## Data
Project Name: N.B.Grant example
Stream Name: Stream X |  |  |  |  | Note: enter counts, copy counts for each site and paste at S8,,T8, U8……. then into decending order | [10 empty] | Place abundances in decending order
Family Level ID
[5 empty] | Site 1 | Site 2 | Site 3 | Site 4 | Site 5
[5 empty] | Other Site ID | Other Site ID | Other Site ID | Other Site ID | Other Site ID
[5 empty] | Date | Date | Date | Date | Date
Taxa | Habit | Tol | Beck | FuncGrp | Rep1 | Rep2 | Rep3 | Rep4 | Rep5 |  |  |  |  | Rep1 | Rep2 | Rep3 | Rep4 | Rep5
OTHER INVERTEBRATES | [13 empty] | 15 | 15 | 15 | 15 | 15
Oligochaeta | BU | 8 |  | CG | 1 | 1 | 1 | 1 | 1 |  |  |  |  | 15 | 15 | 15 | 15 | 15
Planariidae | SP | 8 |  | CG | [9 empty] | 14 | 14 | 14 | 14 | 14
Asellidae | SP | 8 |  | CG | [9 empty] | 10 | 10 | 10 | 10 | 10
Cambaridae | GN | 5 |  | GN | 2 | 2 | 2 | 2 | 2 |  |  |  |  | 10 | 10 | 10 | 10 | 10
Gammaridae | CR | 6 |  | CG | [9 empty] | 5 | 5 | 5 | 5 | 5
Corbiculidae | BU | 6 |  | CF | [9 empty] | 5 | 5 | 5 | 5 | 5
Pleuroceridae | CG | 2 | 2 | SC | [9 empty] | 5 | 5 | 5 | 5 | 5
Ancylidae | CG | 7 |  | SC | [9 empty] | 4 | 4 | 4 | 4 | 4
Sphaeridae | BU | 8 |  | CF | [9 empty] | 4 | 4 | 4 | 4 | 4
Planorbidae | SP | 7 |  | CG | [9 empty] | 3 | 3 | 3 | 3 | 3
Hydracarina | CR | 6 |  | PR | [9 empty] | 3 | 3 | 3 | 3 | 3
EPHEMEROPTERA | [13 empty] | 2 | 2 | 2 | 2 | 2
Baetidae | CG | 5 |  | CG | [9 empty] | 2 | 2 | 2 | 2 | 2
Caenidae | SP | 6 |  | CG | 4 | 4 | 4 | 4 | 4 |  |  |  |  | 2 | 2 | 2 | 2 | 2
Heptegeniidae | CG | 3 | 2 | SC | [9 empty] | 1 | 1 | 1 | 1 | 1
Baetiscidae | SP | 3 | 2 | CG | 5 | 5 | 5 | 5 | 5 |  |  |  |  | 1 | 1 | 1 | 1 | 1
Ephemerellidae | CR | 2 | 2 | CG
Leptophlebiidae | CR | 2 | 2 | CG
Isonychiidae | CG | 3 | 2 | CF
Ephemeridae | BU | 4 | 2 | CG
Polymitarcyidae | BU | 1 | 1 | CG
Potamanthidae | BU | 2 | 2 | CG | 5 | 5 | 5 | 5 | 5
ODONATA
Aeshnidae | CR | 3 | 2 | PR
Corduliidae | CL | 8 |  | PR | 2 | 2 | 2 | 2 | 2
Gomphidae | BU | 3 | 2 | PR
Calopterygidae | CL | 7 |  | PR
Coenagrionidae | CR | 9 |  | PR
PLECOPTERA
Perlidae | CR | 1 | 1 | PR | 10 | 10 | 10 | 10 | 10
Peltoperlidae | CR | 1 | 1 | SH
Pteronarcyidae | CR | 1 | 1 | SH
Taeniopterygidae | CR | 5 |  | SH | 14 | 14 | 14 | 14 | 14
Nemouridae | CR | 3 | 2 | SH
Perlodidae | CR | 2 | 2 | PR
Leuctridae | CR | 0 | 1 | SH
MEGALOPTERA
Corydalidae | CR | 5 |  | PR | 1 | 1 | 1 | 1 | 1
HEMIPTERA
Veliidae | SK | 8 |  | PR
Corixidae | DV | 9 |  | MP
COLEOPTERA
Gyrinidae | GN | 6 |  | PR
Hydrophilidae | GN | 8 |  | PR | 5 | 5 | 5 | 5 | 5
Dryopidae | CG | 5 |  | SC
Psephenidae | CG | 4 | 2 | SC
Elmidae | CG | 4 | 2 | SC | 10 | 10 | 10 | 10 | 10
TRICHOPTERA
Hydropsychidae | CG | 6 |  | CF | 15 | 15 | 15 | 15 | 15
Hydroptilidae | CR | 6 |  | MP
Brachycentridae | CG | 1 | 1 | CF
Rhyacophilidae | CR | 1 | 1 | PR
Limnephilidae | CG | 4 | 2 | SH | 4 | 4 | 4 | 4 | 4
Psychomyiidae | CG | 3 | 2 | CG
Uenoidae | CG | 2 | 2 | SC
Polycentropodidae | CG | 5 |  | CF
Lepidostomatidae | CR | 1 | 1 | SH | 3 | 3 | 3 | 3 | 3
Glossosomatidae | CG | 1 | 1 | SC
Philopotamidae | CG | 2 | 2 | CF
DIPTERA
Chironomidae | BU | 6 |  | CG
Ceratopogonidae | BU | 6 |  | PR | 15 | 15 | 15 | 15 | 15
Muscidae | SP | 8 |  | PR
Tanyderidae | SP | 7 |  | CG
Blephariceridae | CG | 0 | 1 | SC | 2 | 2 | 2 | 2 | 2
Athericidae | CR | 2 | 2 | PR
Empididae | CR | 6 |  | PR
Simuliidae | CG | 6 |  | CF | 3 | 3 | 3 | 3 | 3
Tipulidae | BU | 4 | 2 | SH
# Taxa |  |  |  |  | 17 | 17 | 17 | 17 | 17
Total Ind. |  |  |  |  | 101 | 101 | 101 | 101 | 101
Common Metrics | Site 1 | Site 2 | Site 3 | Site 4 | Site 5
| Other Site ID | Other Site ID | Other Site ID | Other Site ID | Other Site ID
| Date | Date | Date | Date | Date
Total Abundance | 101 | 101 | 101 | 101 | 101
EPT | 8 | 8 | 8 | 8 | 8
% EPT | 59.4059 | 59.4059 | 59.4059 | 59.4059 | 59.4059
Total Taxa Richness | 17 | 17 | 17 | 17 | 17
Simpson's D | 0.95683 | 0.95683 | 0.95683 | 0.95683 | 0.95683
HBI | 4.604 | 4.604 | 4.604 | 4.604 | 4.604
% Top Dominant | 14.8515 | 14.8515 | 14.8515 | 14.8515 | 14.8515
% Top 3 Dominant | 43.5644 | 43.5644 | 43.5644 | 43.5644 | 43.5644
% Top 5 Dominant | 63.3663 | 63.3663 | 63.3663 | 63.3663 | 63.3663
% Chironomidae | 0 | 0 | 0 | 0 | 0
% Tolerant | 7.9208 | 7.9208 | 7.9208 | 7.9208 | 7.9208
% Intolerant | 24.7525 | 24.7525 | 24.7525 | 24.7525 | 24.7525
% Haptobenthos | 61.3861 | 61.3861 | 61.3861 | 61.3861 | 61.3861
% Herpobenthos | 29.703 | 29.703 | 29.703 | 29.703 | 29.703
% CG | 14.8515 | 14.8515 | 14.8515 | 14.8515 | 14.8515
% SC | 11.8812 | 11.8812 | 11.8812 | 11.8812 | 11.8812
% SH | 20.7921 | 20.7921 | 20.7921 | 20.7921 | 20.7921
% CF | 17.8218 | 17.8218 | 17.8218 | 17.8218 | 17.8218
No. of Ephemeroptera Taxa | 3 | 3 | 3 | 3 | 3
No. of Plecoptera Taxa | 2 | 2 | 2 | 2 | 2
No. of Trichoptera Taxa | 3 | 3 | 3 | 3 | 3
No. of Intolerant Taxa | 5 | 5 | 5 | 5 | 5
| Tol | Tol |  |  |  | FuncGrp | Habit
| 7 | 0 |  |  |  | CG | CG |  | 0 | 0 | 0 | 0 | 0
| 8 | 1 |  |  |  |  | CR |  | 0 | 0 | 0 | 0 | 0
| 9 | 2 |  |  |  | FuncGrp |  |  | 0 | 0 | 0 | 0 | 0
| 10 | 3 |  |  |  | SC | Habit |  | 12 | 12 | 12 | 12 | 12
[7 empty] | SP |  | 0 | 0 | 0 | 0 | 0
| Beck | Beck |  |  |  | FuncGrp | BU |  | 0 | 0 | 0 | 0 | 0
| 1 | 2 |  |  |  | SH |  |  | 0 | 0 | 0 | 0 | 0
[9 empty] | 0 | 0 | 0 | 0 | 0
[6 empty] | FuncGrp |  |  | 0 | 0 | 0 | 0 | 0
[6 empty] | CF |  |  | 0 | 0 | 0 | 0 | 0
[9 empty] | 2 | 2 | 2 | 2 | 2
[9 empty] | 0 | 0 | 0 | 0 | 0
[9 empty] | 0 | 0 | 0 | 0 | 0
[9 empty] | 90 | 90 | 90 | 90 | 90
[9 empty] | 0 | 0 | 0 | 0 | 0
[9 empty] | 0 | 0 | 0 | 0 | 0
[9 empty] | 0 | 0 | 0 | 0 | 0
[9 empty] | 0 | 0 | 0 | 0 | 0
[9 empty] | 0 | 0 | 0 | 0 | 0
[9 empty] | 0 | 0 | 0 | 0 | 0
[9 empty] | 20 | 20 | 20 | 20 | 20
[9 empty] | 0 | 0 | 0 | 0 | 0
[9 empty] | 90 | 90 | 90 | 90 | 90
[9 empty] | 0 | 0 | 0 | 0 | 0
[9 empty] | 210 | 210 | 210 | 210 | 210
[9 empty] | 0 | 0 | 0 | 0 | 0
[9 empty] | 0 | 0 | 0 | 0 | 0
[9 empty] | 6 | 6 | 6 | 6 | 6
[9 empty] | 0 | 0 | 0 | 0 | 0
[9 empty] | 0 | 0 | 0 | 0 | 0
[9 empty] | 0 | 0 | 0 | 0 | 0
[9 empty] | 0 | 0 | 0 | 0 | 0
[9 empty] | 0 | 0 | 0 | 0 | 0
[9 empty] | 6 | 6 | 6 | 6 | 6
[9 empty] | 0 | 0 | 0 | 0 | 0
436

## MDmetrics
Maryland Benthic Index of Biotic Integrity
Family Metrics
Non-Coastal Plain
| Site 1 | Site 2 | Site 3 | Site 4 | Site 5
| Other Site ID | Other Site ID | Other Site ID | Other Site ID | Other Site ID
Metric | Date | Date | Date | Date | Date
Number of Families | 17 | 17 | 17 | 17 | 17
EPT Families | 7 | 7 | 7 | 7 | 7
Ephemeroptera Families | 2 | 2 | 2 | 2 | 2
Diptera Families | 3 | 3 | 3 | 3 | 3
% Ephemeroptera | 8.9109 | 8.9109 | 8.9109 | 8.9109 | 8.9109
Intolerant Families | 5 | 5 | 5 | 5 | 5
Beck's Biotic Index | 10 | 10 | 10 | 10 | 10
Benthic Index
Number of Families | 5 | 5 | 5 | 5 | 5
EPT Families | 3 | 3 | 3 | 3 | 3
Ephemeroptera Families | 3 | 3 | 3 | 3 | 3
Diptera Families | 3 | 3 | 3 | 3 | 3
% Ephemeroptera | 3 | 3 | 3 | 3 | 3
Intolerant Families | 3 | 3 | 3 | 3 | 3
Beck's Biotic Index | 3 | 3 | 3 | 3 | 3
Total | 23 | 23 | 23 | 23 | 23
Narrative Rating | Fair | Fair | Fair | Fair | Fair
| Score | Narrative Rating
| 28-35 | Good
| 21-27 | Fair
| 14-20 | Poor
| 7-13 | Very Poor

## WVmetrics
West Virginia Stream Condition Index (SCI)
| Site 1 | Site 2 | Site 3 | Site 4 | Site 5
| Other Site ID | Other Site ID | Other Site ID | Other Site ID | Other Site ID
Metric | Date | Date | Date | Date | Date
Total Taxa | 17 | 17 | 17 | 17 | 17
EPT Taxa | 7 | 7 | 7 | 7 | 7
% EPT | 54.4554 | 54.4554 | 54.4554 | 54.4554 | 54.4554
% Chironomidae | 0 | 0 | 0 | 0 | 0
% Dominant Taxa | 14.8515 | 14.8515 | 14.8515 | 14.8515 | 14.8515
HBI (Family Level) | 4.604 | 4.604 | 4.604 | 4.604 | 4.604
SCI Calculation
Metric
Total Taxa | 80.9524 | 80.9524 | 80.9524 | 80.9524 | 80.9524
EPT Taxa | 53.8462 | 53.8462 | 53.8462 | 53.8462 | 53.8462
% EPT | 59.2551 | 59.2551 | 59.2551 | 59.2551 | 59.2551
% Chironomidae | 100.9897 | 100.9897 | 100.9897 | 100.9897 | 100.9897
% Dominant Taxa | 133.0446 | 133.0446 | 133.0446 | 133.0446 | 133.0446
HBI (Family Level) | 76.0006 | 76.0006 | 76.0006 | 76.0006 | 76.0006
SCI Calculation (100 max.)
Metric
Total Taxa | 80.9524 | 80.9524 | 80.9524 | 80.9524 | 80.9524
EPT Taxa | 53.8462 | 53.8462 | 53.8462 | 53.8462 | 53.8462
% EPT | 59.2551 | 59.2551 | 59.2551 | 59.2551 | 59.2551
% Chironomidae | 100 | 100 | 100 | 100 | 100
% Dominant Taxa | 100 | 100 | 100 | 100 | 100
HBI (Family Level) | 76.0006 | 76.0006 | 76.0006 | 76.0006 | 76.0006
Final Site SCI | 78.3424 | 78.3424 | 78.3424 | 78.3424 | 78.3424
Final Site Narrative | Suboptimal | Suboptimal | Suboptimal | Suboptimal | Suboptimal
| Final SCI | Rating
| >80 | Optimal
| 65-80 | Suboptimal
| 50-64.9 | Marginal
| <50 | Poor

## VaMetrics(latest)
Virginia Stream Condition Index
| Site 1 | Site 2 | Site 3 | Site 4 | Site 5
| Other Site ID | Other Site ID | Other Site ID | Other Site ID | Other Site ID
Metric | Date | Date | Date | Date | Date
Taxa Richness | 17 | 17 | 17 | 17 | 17
EPT Index | 8 | 8 | 8 | 8 | 8
% P+T - Hydropsychidae | 30.6931 | 30.6931 | 30.6931 | 30.6931 | 30.6931
HBI (modified family) | 4.604 | 4.604 | 4.604 | 4.604 | 4.604
% Top 2 Dominant Family | 29.703 | 29.703 | 29.703 | 29.703 | 29.703
% Chironomidae | 0 | 0 | 0 | 0 | 0
% SC | 11.8812 | 11.8812 | 11.8812 | 11.8812 | 11.8812
% Ephemeroptera | 13.8614 | 13.8614 | 13.8614 | 13.8614 | 13.8614
Standardized Metric
Taxa Richness | 77.2727 | 77.2727 | 77.2727 | 77.2727 | 77.2727
EPT Index | 72.7273 | 72.7273 | 72.7273 | 72.7273 | 72.7273
% P+T - Hydropsychidae | 86.2165 | 86.2165 | 86.2165 | 86.2165 | 86.2165
HBI (modified family) | 79.3535 | 79.3535 | 79.3535 | 79.3535 | 79.3535
% Top 2 Dominant Family | 101.5853 | 101.5853 | 101.5853 | 101.5853 | 101.5853
% Chironomidae | 100 | 100 | 100 | 100 | 100
% SC | 23.0256 | 23.0256 | 23.0256 | 23.0256 | 23.0256
% Ephemeroptera | 22.6124 | 22.6124 | 22.6124 | 22.6124 | 22.6124
Standardized Metric (100 max.)
Taxa Richness | 77.2727 | 77.2727 | 77.2727 | 77.2727 | 77.2727
EPT Index | 72.7273 | 72.7273 | 72.7273 | 72.7273 | 72.7273
% P+T - Hydropsychidae | 86.2165 | 86.2165 | 86.2165 | 86.2165 | 86.2165
HBI (modified family) | 79.3535 | 79.3535 | 79.3535 | 79.3535 | 79.3535
% Top 2 Dominant Family | 100 | 100 | 100 | 100 | 100
% Chironomidae | 100 | 100 | 100 | 100 | 100
% SC | 23.0256 | 23.0256 | 23.0256 | 23.0256 | 23.0256
% Ephemeroptera | 22.6124 | 22.6124 | 22.6124 | 22.6124 | 22.6124
Stream Condition Index (SCI) | 70.151 | 70.151 | 70.151 | 70.151 | 70.151
average of the 8 standardized
metric scores, using a maximum
metric score of 100 for any metric
whose individual score is greater
than 100
Stream Condition Index (SCI) | Not Impaired | Not Impaired | Not Impaired | Not Impaired | Not Impaired
Narrative
(<61.3 = Impaired)

## MAIS
Macroinvertebrate Aggregated Index for Streams (MAIS)
| Site 1 | Site 2 | Site 3 | Site 4 | Site 5
| Other Site ID | Other Site ID | Other Site ID | Other Site ID | Other Site ID
Metric | Date | Date | Date | Date | Date
EPT Index | 8 | 8 | 8 | 8 | 8
# Ephemeroptera Taxa | 3 | 3 | 3 | 3 | 3
% Ephemeroptera | 13.8614 | 13.8614 | 13.8614 | 13.8614 | 13.8614
% 5 Dominant Taxa | 63.3663 | 63.3663 | 63.3663 | 63.3663 | 63.3663
SDI | 0.95683 | 0.95683 | 0.95683 | 0.95683 | 0.95683
Modified HBI | 4.604 | 4.604 | 4.604 | 4.604 | 4.604
# Intolerant Taxa | 5 | 5 | 5 | 5 | 5
% Scrapers | 11.8812 | 11.8812 | 11.8812 | 11.8812 | 11.8812
% Haptobenthos | 61.3861 | 61.3861 | 61.3861 | 61.3861 | 61.3861
MAIS Value
EPT Index | 2 | 2 | 2 | 2 | 2
# Ephemeroptera Taxa | 1 | 1 | 1 | 1 | 1
% Ephemeroptera | 1 | 1 | 1 | 1 | 1
% 5 Dominant Taxa | 2 | 2 | 2 | 2 | 2
SDI | 2 | 2 | 2 | 2 | 2
Modified HBI | 1 | 1 | 1 | 1 | 1
# Intolerant Taxa | 1 | 1 | 1 | 1 | 1
% Scrapers | 2 | 2 | 2 | 2 | 2
% Haptobenthos | 1 | 1 | 1 | 1 | 1
Total | 13 | 13 | 13 | 13 | 13
Biological Condition Category | Good | Good | Good | Good | Good
Ecoregion 67 Criteria
(Ridge and Valley)