## Table 1
IDEM Published Levels Table 1 | Medium > | SOIL | [5 empty] | GROUNDWATER |  | INDOOR AIR |  |  |  | SOIL GAS OR CONDUIT VAPOR
| Type > | Long Term |  |  |  | Short Term |  | Long Term |  | Long Term |  |  |  | Subslab/Deep Exterior/Conduit | [5 empty] | Shallow Exterior/Utility Corridor
Human Health: Standard Exposure Scenarios | Land Use > | Res |  | Com |  | Exc |  | Res |  | Res |  | Com |  | Res |  | Com |  | Large Com |  | Res |  | Com |  | Large Com
| Units/Q > | mg/kg | Q | mg/kg | Q | mg/kg | Q | µg/L | Q | µg/m3 | Q | µg/m3 | Q | µg/m3 | Q | µg/m3 | Q | µg/m3 | Q | µg/m3 | Q | µg/m3 | Q | µg/m3 | Q
Acenaphthene | 83-32-9 | 5000 | N | 50000 | N | 100000 | L | 500 | N
Acephate | 30560-19-1 | 30 | N | 300 | N | 500 | N | 6 | N
Acetaldehyde | 75-07-0 |  |  |  |  | 2000 | N | 20 | N | 9 | N | 40 | N | 300 | N | 1000 | N | 10000 | N | 90 | N | 400 | N | 4000 | N
Acetochlor | 34256-82-1 | 2000 | N | 20000 | N | 30000 | N | 400 | N
Acetone | 67-64-1 |  |  |  |  | 100000 | L | 20000 | N
Acetone Cyanohydrin | 75-86-5 | 100000 | L | 100000 | L | 100000 | L
Acetonitrile | 75-05-8 |  |  |  |  | 20000 | N | 100 | N | 60 | N | 300 | N | 2000 | N | 9000 | N | 90000 | N | 600 | N | 3000 | N | 30000 | N
Acetophenone | 98-86-2 | 3000 | S | 3000 | S | 3000 | S | 2000 | N
Acetylaminofluorene, 2- | 53-96-3 | 2 | C | 6 | C | 300 | C | 0.2 | C
Acrolein | 107-02-8 |  |  |  |  | 3 | N | 0.04 | N | 0.02 | N | 0.09 | N | 0.7 | N | 3 | N | 30 | N | 0.2 | N | 0.9 | N | 9 | N
Acrylamide | 79-06-1 | 3 | C | 50 | C | 2000 | C | 0.5 | C
Acrylic Acid | 79-10-7 |  |  |  |  | 500 | N | 0.4 | N | 0.2 | N | 0.9 | N | 7 | N | 30 | N | 300 | N | 2 | N | 9 | N | 90 | N
Acrylonitrile | 107-13-1 |  |  |  |  | 300 | N | 0.5 | C | 0.4 | C | 2 | C | 10 | C | 60 | C | 600 | C | 4 | C | 20 | C | 200 | C
Adiponitrile | 111-69-3 | 100000 | L | 100000 | L | 100000 | L
Alachlor | 15972-60-8 | 100 | C | 400 | C | 20000 | N | 2 | M
Aldicarb | 116-06-3 | 90 | N | 800 | N | 2000 | N | 3 | M
Aldicarb Sulfone | 1646-88-4 | 90 | N | 800 | N | 2000 | N | 2 | M
Aldicarb sulfoxide | 1646-87-3 | [6 empty] | 4 | M
Aldrin | 309-00-2 | 0.5 | C | 2 | C | 60 | N | 0.009 | C
Allyl Alcohol | 107-18-6 |  |  |  |  | 80 | N | 0.2 | N | 0.1 | N | 0.4 | N | 3 | N | 10 | N | 100 | N | 1 | N | 4 | N | 40 | N
Allyl Chloride | 107-05-1 |  |  |  |  | 40 | N | 2 | N | 1 | N | 4 | N | 30 | N | 100 | N | 1000 | N | 10 | N | 40 | N | 400 | N
Aluminum | 7429-90-5 | 100000 | L | 100000 | L | 100000 | L | 20000 | N
Aluminum metaphosphate | 13776-88-0 | 100000 | L | 100000 | L | 100000 | L | 60000 | N
Aluminum Phosphide | 20859-73-8 | 40 | N | 500 | N | 800 | N | 8 | N
Aluminum salts of inorganic phosphates | E524680405 | 30000 | N | 100000 | L | 100000 | L | 6000 | N
Ametryn | 834-12-8 | 800 | N | 7000 | N | 20000 | N | 200 | N
Aminobiphenyl, 4- | 92-67-1 | 0.4 | C | 1 | C | 60 | C | 0.03 | C
Aminophenol, m- | 591-27-5 | 7000 | N | 70000 | N | 100000 | L | 2000 | N
Aminophenol, o- | 95-55-6 | 400 | N | 3000 | N | 7000 | N | 80 | N
Aminophenol, p- | 123-30-8 | 2000 | N | 20000 | N | 30000 | N | 400 | N
Amitraz | 33089-61-1 | 200 | N | 2000 | N | 4000 | N | 8 | N
Ammonia | 7664-41-7 | [8 empty] | 500 | N | 2000 | N | 20000 | N | 70000 | N | 700000 | N | 5000 | N | 20000 | N | 200000 | N
Ammonium Perchlorate | 7790-98-9 | 80 | N | 800 | N | 1000 | N | 10 | N
Ammonium perfluoro-2-methyl-3-oxahexanoate | 62037-80-3 | 0.3 | N | 3 | N | 5 | N | 0.02 | N
Ammonium perfluorobutanoate | 10495-86-0 |  |  |  |  | 300 | S | 20 | N
Ammonium perfluorohexanoate | 21615-47-4 | 40 | N | 400 | N | 900 | N | 7 | N
Ammonium Picrate | 131-74-8 | 200 | N | 2000 | N | 3000 | N | 40 | N
Ammonium Sulfamate | 7773-06-0 | 20000 | N | 100000 | L | 100000 | L | 4000 | N
Amyl Alcohol, tert- | 75-85-4 |  |  |  |  | 2000 | N | 6 | N | 3 | N | 10 | N | 100 | N | 400 | N | 4000 | N | 30 | N | 100 | N | 1000 | N
Aniline | 62-53-3 | 600 | N | 4000 | C | 10000 | N | 100 | C
Anthracene | 120-12-7 | 30000 | N | 100000 | L | 100000 | L | 2000 | N
Anthraquinone, 9,10- | 84-65-1 | 200 | N | 600 | C | 3000 | N | 10 | C
Antimony (metallic) | 7440-36-0 | 40 | N | 500 | N | 800 | N | 6 | M
Antimony Pentoxide | 1314-60-9 | 50 | N | 600 | N | 1000 | N | 10 | N
Antimony Tetroxide | 1332-81-6 | 40 | N | 500 | N | 800 | N | 8 | N
Antimony Trioxide | 1309-64-4 | 100000 | L | 100000 | L | 100000 | L
Arsenic, Inorganic | 7440-38-2 | 10 | C | 30 | C | 900 | N | 10 | M
Arsine | 7784-42-1 | 0.4 | N | 4 | N | 7 | N | 0.07 | N
Asbestos (units in fibers) | 1332-21-4 | [6 empty] | 7000000 | M
Asulam | 3337-71-1 | 30000 | N | 100000 | L | 100000 | L | 7000 | N
Atrazine | 1912-24-9 | 30 | C | 100 | C | 5000 | N | 3 | C
Auramine | 492-80-8 | 9 | C | 30 | C | 1000 | C | 0.8 | C
Avermectin B1 | 65195-55-3 | 40 | N | 300 | N | 700 | N | 8 | N
Azinphos-methyl | 86-50-0 | 300 | N | 3000 | N | 5000 | N | 60 | N
Azobenzene | 103-33-3 | 80 | C | 300 | C | 10000 | C | 1 | C
Azodicarbonamide | 123-77-3 | 10000 | N | 40000 | N | 100000 | L | 20000 | N
Barium | 7440-39-3 | 20000 | N | 100000 | L | 100000 | L | 2000 | M
Benfluralin | 1861-40-1 | 500 | N | 6000 | N | 10000 | N | 30 | N
Benomyl | 17804-35-2 | 4000 | N | 40000 | N | 90000 | N | 1000 | N
Bensulfuron-methyl | 83055-99-6 | 20000 | N | 100000 | L | 100000 | L | 4000 | N
Bentazon | 25057-89-0 | 3000 | N | 30000 | N | 50000 | N | 600 | N
Benz[a]anthracene | 56-55-3 | 20 | C | 200 | C | 10000 | C | 0.3 | C
Benzaldehyde | 100-52-7 |  |  |  |  | 1000 | S | 200 | C
Benzene | 71-43-2 |  |  |  |  | 2000 | S | 5 | M | 4 | C | 20 | C | 100 | C | 500 | C | 5000 | C | 40 | C | 200 | C | 2000 | C
Benzenediamine-2-methyl sulfate, 1,4- | 6369-59-1 | 30 | N | 200 | C | 500 | N | 6 | N
Benzenethiol | 108-98-5 |  |  |  |  | 1000 | S | 20 | N
Benzidine | 92-87-5 | 0.007 | C | 0.1 | C | 5 | C | 0.001 | C
Benzo(e)pyrene | 192-97-2 | 8 | N | 70 | N | 200 | N | 2 | N
Benzo(j)fluoranthene | 205-82-3 | 6 | C | 20 | C | 1000 | C | 0.7 | C
Benzo[a]pyrene | 50-32-8 | 2 | C | 20 | C | 500 | N | 0.2 | M
Benzo[b]fluoranthene | 205-99-2 | 20 | C | 200 | C | 10000 | C | 3 | C
Benzo[k]fluoranthene | 207-08-9 | 200 | C | 2000 | C | 100000 | L | 30 | C
Benzoic Acid | 65-85-0 | 100000 | L | 100000 | L | 100000 | L | 80000 | N
Benzotrichloride | 98-07-7 | 0.7 | C | 3 | C | 100 | C | 0.03 | C
Benzyl Alcohol | 100-51-6 | 9000 | N | 80000 | N | 100000 | L | 2000 | N
Benzyl Chloride | 100-44-7 |  |  |  |  | 500 | N | 0.9 | C | 0.6 | C | 3 | C | 20 | C | 80 | C | 800 | C | 6 | C | 30 | C | 300 | C
Beryllium and compounds | 7440-41-7 | 200 | N | 2000 | N | 4000 | N | 4 | M
Bifenox | 42576-02-3 | 800 | N | 7000 | N | 20000 | N | 100 | N
Biphenthrin | 82657-04-3 | 1000 | N | 10000 | N | 30000 | N | 300 | N
Biphenyl, 1,1'- | 92-52-4 | 70 | N | 200 | N | 1000 | N | 0.8 | N
Bis(2-chloro-1-methylethyl) ether | 108-60-1 | 1000 | S | 1000 | S | 1000 | S | 700 | N
Bis(2-chloroethoxy)methane | 111-91-1 | 300 | N | 3000 | N | 5000 | N | 60 | N
Bis(2-chloroethyl)ether | 111-44-4 |  |  |  |  | 800 | C | 0.1 | C | 0.09 | C | 0.4 | C | 3 | C | 10 | C | 100 | C | 0.9 | C | 4 | C | 40 | C
Bis(2-ethylhexyl)phthalate | 117-81-7 | 500 | C | 2000 | C | 30000 | N | 6 | M
Bis(chloromethyl)ether | 542-88-1 |  |  |  |  | 0.5 | C | 0.0007 | C | 0.0005 | C | 0.002 | C | 0.02 | C | 0.07 | C | 0.7 | C | 0.005 | C | 0.02 | C | 0.2 | C
Bis(trifluoromethylsulfonyl)amine (TFSI) | 82113-65-3 | 30 | N | 400 | N | 600 | N | 6 | N
Bisphenol A | 80-05-7 | 4000 | N | 40000 | N | 90000 | N | 800 | N
Boron And Borates Only | 7440-42-8 | 20000 | N | 100000 | L | 100000 | L | 4000 | N
Boron Trichloride | 10294-34-5 |  |  |  |  | 100000 | L | 40 | N | 20 | N | 90 | N | 700 | N | 3000 | N | 30000 | N | 200 | N | 900 | N | 9000 | N
Boron Trifluoride | 7637-07-2 |  |  |  |  | 80000 | N | 30 | N | 10 | N | 60 | N | 500 | N | 2000 | N | 20000 | N | 100 | N | 600 | N | 6000 | N
Bromate | 15541-45-4 | 10 | C | 50 | C | 2000 | C | 10 | M
Bromo-2-chloroethane, 1- | 107-04-0 |  |  |  |  | 9 | N | 0.1 | N | 0.06 | N | 0.3 | N | 2 | N | 9 | N | 90 | N | 0.6 | N | 3 | N | 30 | N
Bromo-3-fluorobenzene, 1- | 1073-06-9 |  |  |  |  | 600 | N | 5 | N
Bromo-4-fluorobenzene, 1- | 460-00-4 |  |  |  |  | 300 | S | 5 | N
Bromoacetic acid | 79-08-3 | 200 | N | 1000 | N | 3000 | N | 60 | M
Bromobenzene | 108-86-1 |  |  |  |  | 700 | S | 60 | N | 60 | N | 300 | N | 2000 | N | 9000 | N | 90000 | N | 600 | N | 3000 | N | 30000 | N
Bromochloromethane | 74-97-5 |  |  |  |  | 4000 | N | 80 | N | 40 | N | 200 | N | 1000 | N | 6000 | N | 60000 | N | 400 | N | 2000 | N | 20000 | N
Bromodichloromethane | 75-27-4 |  |  |  |  | 900 | S | 80 | M | 0.8 | C | 3 | C | 30 | C | 100 | C | 1000 | C | 8 | C | 30 | C | 300 | C
Bromoform | 75-25-2 |  |  |  |  | 900 | S | 80 | M | 30 | C | 100 | C | 900 | C | 4000 | C | 40000 | C | 300 | C | 1000 | C | 10000 | C
Bromomethane | 74-83-9 |  |  |  |  | 200 | N | 8 | N | 5 | N | 20 | N | 200 | N | 700 | N | 7000 | N | 50 | N | 200 | N | 2000 | N
Bromophos | 2104-96-3 | 500 | N | 6000 | N | 10000 | N | 40 | N
Bromopropane, 1- | 106-94-5 |  |  |  |  | 1000 | S | 20 | C | 8 | C | 30 | C | 300 | C | 1000 | C | 10000 | C | 80 | C | 300 | C | 3000 | C
Bromoxynil | 1689-84-5 | 70 | C | 200 | C | 10000 | C | 6 | C
Bromoxynil Octanoate | 1689-99-2 | 90 | C | 300 | C | 10000 | C | 2 | C
Butadiene, 1,3- | 106-99-0 |  |  |  |  | 40 | N | 0.7 | C | 0.9 | C | 4 | C | 30 | C | 100 | C | 1000 | C | 9 | C | 40 | C | 400 | C
Butanol, N- | 71-36-3 |  |  |  |  | 8000 | S | 2000 | N
Butyl alcohol, sec- | 78-92-2 |  |  |  |  | 20000 | S | 20000 | N | 30000 | N | 100000 | N | 1000000 | N | 4000000 | N | 40000000 | N | 300000 | N | 1000000 | N | 10000000 | N
Butyl Alcohol, t- | 75-65-0 |  |  |  |  | 100000 | L | 2000 | C | 5000 | N | 20000 | N | 200000 | N | 700000 | N | 7000000 | N | 50000 | N | 200000 | N | 2000000 | N
Butyl Benzyl Phthalate | 85-68-7 | 4000 | C | 10000 | C | 100000 | L | 200 | C
Butylate | 2008-41-5 | 5000 | N | 60000 | N | 100000 | N | 500 | N
Butylated hydroxyanisole | 25013-16-5 | 40000 | C | 100000 | L | 100000 | L | 2000 | C
Butylated hydroxytoluene | 128-37-0 | 2000 | C | 6000 | C | 100000 | L | 30 | C
Butylbenzene, n- | 104-51-8 |  |  |  |  | 100 | S | 1000 | N
Butylbenzene, sec- | 135-98-8 |  |  |  |  | 100 | S | 2000 | N
Butylbenzene, tert- | 98-06-6 |  |  |  |  | 200 | S | 700 | N
Butylphthalyl Butylglycolate | 85-70-1 | 90000 | N | 100000 | L | 100000 | L | 10000 | N
Cacodylic Acid | 75-60-5 | 2000 | N | 20000 | N | 30000 | N | 400 | N
Cadmium (Diet) | 7440-43-9 | 10 | N | 100 | N | 200 | N
Cadmium (Water) | 7440-43-9 | [6 empty] | 5 | M
Calcium Cyanide | 592-01-8 | 100 | N | 1000 | N | 2000 | N | 20 | N
Caprolactam | 105-60-2 | 40000 | N | 100000 | L | 100000 | L | 10000 | N
Captafol | 2425-06-1 | 50 | C | 200 | C | 3000 | N | 4 | C
Captan | 133-06-2 | 3000 | C | 10000 | C | 100000 | L | 300 | C
Carbaryl | 63-25-2 | 9000 | N | 80000 | N | 100000 | L | 2000 | N
Carbofuran | 1563-66-2 | 400 | N | 4000 | N | 9000 | N | 40 | M
Carbon Disulfide | 75-15-0 |  |  |  |  | 700 | S | 800 | N | 700 | N | 3000 | N | 20000 | N | 100000 | N | 1000000 | N | 7000 | N | 30000 | N | 300000 | N
Carbon Tetrachloride | 56-23-5 |  |  |  |  | 500 | S | 5 | M | 5 | C | 20 | C | 200 | C | 700 | C | 7000 | C | 50 | C | 200 | C | 2000 | C
Carbonyl Sulfide | 463-58-1 |  |  |  |  | 2000 | N | 200 | N | 100 | N | 400 | N | 3000 | N | 10000 | N | 100000 | N | 1000 | N | 4000 | N | 40000 | N
Carbosulfan | 55285-14-8 | 900 | N | 8000 | N | 20000 | N | 50 | N
Carboxin | 5234-68-4 | 9000 | N | 80000 | N | 100000 | L | 2000 | N
Ceric oxide | 1306-38-3 | 100000 | L | 100000 | L | 100000 | L
Chloral Hydrate | 302-17-0 |  |  |  |  | 100000 | L | 2000 | N
Chloramben | 133-90-4 | 1000 | N | 10000 | N | 30000 | N | 300 | N
Chloramines, Organic | E701235 | [6 empty] | 4000 | M
Chloranil | 118-75-2 | 20 | C | 60 | C | 3000 | C | 2 | C
Chlordane (alpha) | 5103-71-9 | 50 | N | 500 | N | 900 | N | 4 | N
Chlordane (gamma) | 5103-74-2 | 50 | N | 500 | N | 900 | N | 10 | N
Chlordane (technical mixture) | 12789-03-6 | 20 | C | 80 | C | 900 | N | 2 | M
Chlordecone (Kepone) | 143-50-0 | 0.8 | C | 2 | C | 100 | C | 0.04 | C
Chlorfenvinphos | 470-90-6 | 60 | N | 600 | N | 1000 | N | 10 | N
Chlorimuron, Ethyl- | 90982-32-4 | 8000 | N | 70000 | N | 100000 | L | 2000 | N
Chlorine | 7782-50-5 |  |  |  |  | 4 | N | 4000 | M | 0.2 | N | 0.6 | N | 5 | N | 20 | N | 200 | N | 2 | N | 6 | N | 60 | N
Chlorine Dioxide | 10049-04-4 |  |  |  |  | 60000 | N | 800 | M | 0.2 | N | 0.9 | N | 7 | N | 30 | N | 300 | N | 2 | N | 9 | N | 90 | N
Chlorite (Sodium Salt) | 7758-19-2 | 3000 | N | 40000 | N | 60000 | N | 1000 | M
Chloro-1,1-difluoroethane, 1- | 75-68-3 |  |  |  |  | 1000 | S | 100000 | N | 50000 | N | 200000 | N | 2000000 | N | 7000000 | N | 70000000 | N | 500000 | N | 2000000 | N | 20000000 | N
Chloro-1,3-butadiene, 2- (Chloroprene) | 126-99-8 |  |  |  |  | 60 | C | 0.2 | C | 0.09 | C | 0.4 | C | 3 | C | 10 | C | 100 | C | 0.9 | C | 4 | C | 40 | C
Chloro-2-methylaniline HCl, 4- | 3165-93-3 | 20 | C | 50 | C | 3000 | C | 2 | C
Chloro-2-methylaniline, 4- | 95-69-2 | 80 | C | 200 | C | 5000 | N | 7 | C
Chloroacetaldehyde, 2- | 107-20-0 |  |  |  |  | 5000 | C | 3 | C
Chloroacetic Acid | 79-11-8 | 300 | N | 3000 | N | 6000 | N | 60 | M
Chloroacetophenone, 2- | 532-27-4 | 60000 | N | 100000 | L | 100000 | L
Chloroaniline, p- | 106-47-8 | 40 | C | 100 | C | 900 | N | 4 | C
Chlorobenzene | 108-90-7 |  |  |  |  | 800 | S | 100 | M | 50 | N | 200 | N | 2000 | N | 7000 | N | 70000 | N | 500 | N | 2000 | N | 20000 | N
Chlorobenzene sulfonic acid, p- | 98-66-8 | 9000 | N | 80000 | N | 100000 | L | 2000 | N
Chlorobenzilate | 510-15-6 | 70 | C | 200 | C | 10000 | C | 3 | C
Chlorobenzoic Acid, p- | 74-11-3 | 3000 | N | 30000 | N | 50000 | N | 500 | N
Chlorobenzotrifluoride, 4- | 98-56-6 |  |  |  |  | 300 | S | 7 | C | 3 | C | 10 | C | 100 | C | 500 | C | 5000 | C | 30 | C | 100 | C | 1000 | C
Chlorobutane, 1- | 109-69-3 |  |  |  |  | 700 | S | 600 | N
Chlorodifluoromethane | 75-45-6 |  |  |  |  | 2000 | S | 100000 | N | 50000 | N | 200000 | N | 2000000 | N | 7000000 | N | 70000000 | N | 500000 | N | 2000000 | N | 20000000 | N
Chloroethanol, 2- | 107-07-3 |  |  |  |  | 40000 | N | 400 | N
Chloroform | 67-66-3 |  |  |  |  | 2000 | C | 80 | M | 1 | C | 5 | C | 40 | C | 200 | C | 2000 | C | 10 | C | 50 | C | 500 | C
Chloromethane | 74-87-3 |  |  |  |  | 1000 | S | 200 | N | 90 | N | 400 | N | 3000 | N | 10000 | N | 100000 | N | 900 | N | 4000 | N | 40000 | N
Chloromethyl Methyl Ether | 107-30-2 |  |  |  |  | 100 | C | 0.07 | C | 0.04 | C | 0.2 | C | 1 | C | 6 | C | 60 | C | 0.4 | C | 2 | C | 20 | C
Chloronaphthalene, Beta- | 91-58-7 | 7000 | N | 60000 | N | 100000 | L | 800 | N
Chloronitrobenzene, o- | 88-73-3 | 30 | C | 80 | C | 4000 | C | 2 | C
Chloronitrobenzene, p- | 100-00-5 | 60 | N | 400 | C | 1000 | N | 10 | C
Chlorophenol, 2- | 95-57-8 |  |  |  |  | 10000 | N | 90 | N
Chloropicrin | 76-06-2 |  |  |  |  | 50 | N | 0.8 | N | 0.4 | N | 2 | N | 10 | N | 60 | N | 600 | N | 4 | N | 20 | N | 200 | N
Chlorothalonil | 1897-45-6 | 400 | C | 1000 | C | 30000 | N | 40 | C
Chlorotoluene, o- | 95-49-8 |  |  |  |  | 900 | S | 200 | N
Chlorotoluene, p- | 106-43-4 |  |  |  |  | 300 | S | 300 | N
Chlorozotocin | 54749-90-5 | 0.03 | C | 0.1 | C | 5 | C | 0.003 | C
Chlorpropham | 101-21-3 | 400 | N | 4000 | N | 9000 | N | 70 | N
Chlorpyrifos | 2921-88-2 | 90 | N | 800 | N | 2000 | N | 8 | N
Chlorpyrifos Methyl | 5598-13-0 | 900 | N | 8000 | N | 20000 | N | 100 | N
Chlorsulfuron | 64902-72-3 | 4000 | N | 40000 | N | 90000 | N | 1000 | N
Chlorthal-dimethyl | 1861-32-1 | 900 | N | 8000 | N | 20000 | N | 100 | N
Chlorthiophos | 60238-56-4 | 70 | N | 700 | N | 1000 | N | 3 | N
Chromium(III) (Soluble Compounds) | 16065-83-1 | 100000 | L | 100000 | L | 100000 | L
Chromium(III), Insoluble Salts | 16065-83-1 | 100000 | L | 100000 | L | 100000 | L | 20000 | N
Chromium(VI) | 18540-29-9 | 4 | C | 60 | C | 3000 | C | 0.4 | C
Chromium, Total | 7440-47-3 | [6 empty] | 100 | M
Chrysene | 218-01-9 | 2000 | C | 20000 | C | 100000 | L | 300 | C
Clofentezine | 74115-24-5 | 1000 | N | 10000 | N | 20000 | N | 200 | N
Cobalt | 7440-48-4 | 30 | N | 400 | N | 600 | N | 6 | N
Copper | 7440-50-8 | 4000 | N | 50000 | N | 80000 | N | 1300 | M
Copper Cyanide | 544-92-3 | 500 | N | 6000 | N | 10000 | N | 100 | N
Cresol, m- | 108-39-4 | 4000 | N | 40000 | N | 90000 | N | 900 | N
Cresol, o- | 95-48-7 | 4000 | N | 40000 | N | 90000 | N | 900 | N
Cresol, p- | 106-44-5 | 2000 | N | 20000 | N | 30000 | N | 400 | N
Cresol, p-chloro-m- | 59-50-7 | 9000 | N | 80000 | N | 100000 | L | 1000 | N
Cresols | 1319-77-3 | 9000 | N | 80000 | N | 100000 | L | 2000 | N
Crotonaldehyde, trans- | 123-73-9 |  |  |  |  | 700 | C | 0.4 | C
Cumene | 98-82-8 |  |  |  |  | 300 | S | 500 | N | 400 | N | 2000 | N | 10000 | N | 60000 | N | 600000 | N | 4000 | N | 20000 | N | 200000 | N
Cupferron | 135-20-6 | 40 | C | 100 | C | 6000 | C | 4 | C
Cyanazine | 21725-46-2 | 9 | C | 30 | C | 1000 | C | 0.9 | C
Cyanide (CN-) | 57-12-5 |  |  |  |  | 600 | N | 200 | M | 0.8 | N | 4 | N | 30 | N | 100 | N | 1000 | N | 8 | N | 40 | N | 400 | N
Cyanogen | 460-19-5 |  |  |  |  | 2000 | N | 20 | N
Cyanogen Bromide | 506-68-3 |  |  |  |  | 100000 | L | 2000 | N
Cyanogen Chloride | 506-77-4 |  |  |  |  | 100000 | N | 1000 | N
Cyclohexane | 110-82-7 |  |  |  |  | 100 | S | 10000 | N | 6000 | N | 30000 | N | 200000 | N | 900000 | N | 9000000 | N | 60000 | N | 300000 | N | 3000000 | N
Cyclohexane, 1,2,3,4,5-pentabromo-6-chloro- | 87-84-3 | 400 | C | 1000 | C | 30000 | N | 30 | C
Cyclohexanone | 108-94-1 |  |  |  |  | 5000 | S | 1000 | N | 700 | N | 3000 | N | 20000 | N | 100000 | N | 1000000 | N | 7000 | N | 30000 | N | 300000 | N
Cyclohexene | 110-83-8 |  |  |  |  | 300 | S | 70 | N | 1000 | N | 4000 | N | 30000 | N | 100000 | N | 1000000 | N | 10000 | N | 40000 | N | 400000 | N
Cyclohexylamine | 108-91-8 |  |  |  |  | 100000 | L | 4000 | N
Cyfluthrin | 68359-37-5 | 2000 | N | 20000 | N | 40000 | N | 100 | N
Cyromazine | 66215-27-8 | 40000 | N | 100000 | L | 100000 | L | 10000 | N
Dalapon | 75-99-0 | 3000 | N | 30000 | N | 50000 | N | 200 | M
Daminozide | 1596-84-5 | 400 | C | 1000 | C | 70000 | C | 40 | C
Decabromodiphenyl ether, 2,2',3,3',4,4',5,5',6,6'- (BDE-209) | 1163-19-5 | 600 | N | 6000 | N | 10000 | N | 100 | N
Demeton | 8065-48-3 | 4 | N | 30 | N | 70 | N | 0.4 | N
Di(2-ethylhexyl)adipate | 103-23-1 | 6000 | C | 20000 | C | 100000 | L | 400 | M
Diallate | 2303-16-4 | 100 | C | 400 | C | 20000 | C | 5 | C
Diazinon | 333-41-5 | 60 | N | 600 | N | 1000 | N | 10 | N
Dibenz[a,h]anthracene | 53-70-3 | 2 | C | 20 | C | 1000 | C | 0.3 | C
Dibenzo(a,e)pyrene | 192-65-4 | 0.6 | C | 2 | C | 100 | C | 0.07 | C
Dibenzofuran | 132-64-9 | 100 | N | 1000 | N | 2000 | N | 8 | N
Dibromo-3-chloropropane, 1,2- | 96-12-8 | 0.07 | C | 0.6 | C | 90 | C | 0.2 | M
Dibromoacetic acid | 631-64-1 | 30 | N | 90 | C | 500 | N | 60 | M
Dibromobenzene, 1,3- | 108-36-1 | 40 | N | 200 | S | 200 | S | 5 | N
Dibromobenzene, 1,4- | 106-37-6 | 1000 | N | 10000 | N | 20000 | N | 100 | N
Dibromochloromethane | 124-48-1 |  |  |  |  | 800 | S | 80 | M
Dibromoethane, 1,2- | 106-93-4 |  |  |  |  | 200 | C | 0.05 | M | 0.05 | C | 0.2 | C | 2 | C | 7 | C | 70 | C | 0.5 | C | 2 | C | 20 | C
Dibromomethane (Methylene Bromide) | 74-95-3 |  |  |  |  | 600 | N | 8 | N | 4 | N | 20 | N | 100 | N | 600 | N | 6000 | N | 40 | N | 200 | N | 2000 | N
Dibutyl Phthalate | 84-74-2 | 9000 | N | 80000 | N | 100000 | L | 900 | N
Dibutyltin Compounds | E1790661 | 30 | N | 300 | N | 500 | N | 6 | N
Dicamba | 1918-00-9 | 3000 | N | 30000 | N | 50000 | N | 600 | N
Dichloramine | 3400-09-7 | [6 empty] | 4000 | M
Dichloro-2-butene, 1,4- | 764-41-0 |  |  |  |  | 10 | C | 0.01 | C | 0.007 | C | 0.03 | C | 0.2 | C | 1 | C | 10 | C | 0.07 | C | 0.3 | C | 3 | C
Dichloro-2-butene, cis-1,4- | 1476-11-5 |  |  |  |  | 40 | C | 0.01 | C | 0.007 | C | 0.03 | C | 0.2 | C | 1 | C | 10 | C | 0.07 | C | 0.3 | C | 3 | C
Dichloro-2-butene, trans-1,4- | 110-57-6 |  |  |  |  | 40 | C | 0.01 | C | 0.007 | C | 0.03 | C | 0.2 | C | 1 | C | 10 | C | 0.07 | C | 0.3 | C | 3 | C
Dichloroacetic Acid | 79-43-6 | 200 | C | 500 | C | 7000 | N | 60 | M
Dichlorobenzene, 1,2- | 95-50-1 |  |  |  |  | 400 | S | 600 | M | 200 | N | 900 | N | 7000 | N | 30000 | N | 300000 | N | 2000 | N | 9000 | N | 90000 | N
Dichlorobenzene, 1,4- | 106-46-7 |  |  |  |  | 20000 | C | 75 | M | 3 | C | 10 | C | 90 | C | 400 | C | 4000 | C | 30 | C | 100 | C | 1000 | C
Dichlorobenzidine, 3,3'- | 91-94-1 | 20 | C | 50 | C | 3000 | C | 1 | C
Dichlorobenzophenone, 4,4'- | 90-98-2 | 800 | N | 7000 | N | 20000 | N | 80 | N
Dichlorodifluoromethane | 75-71-8 |  |  |  |  | 800 | S | 200 | N | 100 | N | 400 | N | 3000 | N | 10000 | N | 100000 | N | 1000 | N | 4000 | N | 40000 | N
Dichlorodiphenyldichloroethane, p,p`- (DDD) | 72-54-8 | 30 | C | 100 | C | 900 | N | 0.3 | C
Dichlorodiphenyldichloroethylene, p,p`- (DDE) | 72-55-9 | 30 | C | 90 | C | 1000 | N | 0.5 | C
Dichlorodiphenyltrichloroethane, p,p`- (DDT) | 50-29-3 | 30 | C | 90 | C | 900 | N | 2 | C
Dichloroethane, 1,1- | 75-34-3 |  |  |  |  | 2000 | S | 30 | C | 20 | C | 80 | C | 600 | C | 3000 | C | 30000 | C | 200 | C | 800 | C | 8000 | C
Dichloroethane, 1,2- | 107-06-2 |  |  |  |  | 700 | N | 5 | M | 1 | C | 5 | C | 40 | C | 200 | C | 2000 | C | 10 | C | 50 | C | 500 | C
Dichloroethylene, 1,1- | 75-35-4 |  |  |  |  | 1000 | S | 7 | M | 200 | N | 900 | N | 7000 | N | 30000 | N | 300000 | N | 2000 | N | 9000 | N | 90000 | N
Dichloroethylene, cis-1,2- | 156-59-2 |  |  |  |  | 1000 | N | 70 | M | 40 | N | 200 | N | 1000 | N | 6000 | N | 60000 | N | 400 | N | 2000 | N | 20000 | N
Dichloroethylene, trans-1,2- | 156-60-5 |  |  |  |  | 2000 | N | 100 | M | 40 | N | 200 | N | 1000 | N | 6000 | N | 60000 | N | 400 | N | 2000 | N | 20000 | N
Dichlorophenol, 2,4- | 120-83-2 | 300 | N | 3000 | N | 5000 | N | 50 | N
Dichlorophenoxy Acetic Acid, 2,4- | 94-75-7 | 1000 | N | 10000 | N | 20000 | N | 70 | M
Dichloropropane, 1,2- | 78-87-5 |  |  |  |  | 400 | N | 5 | M | 4 | N | 20 | N | 100 | N | 600 | N | 6000 | N | 40 | N | 200 | N | 2000 | N
Dichloropropane, 1,3- | 142-28-9 |  |  |  |  | 1000 | S | 400 | N
Dichloropropanol, 2,3- | 616-23-9 | 300 | N | 3000 | N | 5000 | N | 60 | N
Dichloropropene, 1,3- | 542-75-6 |  |  |  |  | 2000 | S | 5 | C | 7 | C | 30 | C | 200 | C | 1000 | C | 10000 | C | 70 | C | 300 | C | 3000 | C
Dichlorvos | 62-73-7 | 30 | C | 80 | C | 900 | N | 3 | C
Dicrotophos | 141-66-2 | 3 | N | 30 | N | 50 | N | 0.6 | N
Dicyclopentadiene | 77-73-6 |  |  |  |  | 30 | N | 0.6 | N | 0.3 | N | 1 | N | 10 | N | 40 | N | 400 | N | 3 | N | 10 | N | 100 | N
Dieldrin | 60-57-1 | 0.5 | C | 1 | C | 70 | C | 0.02 | C
Diesel Engine Exhaust | E17136615
Diethanolamine | 111-42-2 | 200 | N | 2000 | N | 3000 | N | 40 | N
Diethyl Phthalate | 84-66-2 | 70000 | N | 100000 | L | 100000 | L | 20000 | N
Diethylene Glycol Monobutyl Ether | 112-34-5 | 3000 | N | 20000 | N | 50000 | N | 600 | N
Diethylene Glycol Monoethyl Ether | 111-90-0 | 5000 | N | 50000 | N | 100000 | L | 1000 | N
Diethylformamide | 617-84-5 |  |  |  |  | 2000 | N | 20 | N
Diethylstilbestrol | 56-53-1 | 0.02 | C | 0.07 | C | 3 | C | 0.0005 | C
Difenzoquat | 43222-48-6 | 7000 | N | 70000 | N | 100000 | L | 2000 | N
Diflubenzuron | 35367-38-5 | 2000 | N | 20000 | N | 30000 | N | 300 | N
Difluoroethane, 1,1- | 75-37-6 |  |  |  |  | 1000 | S | 80000 | N | 40000 | N | 200000 | N | 1000000 | N | 6000000 | N | 60000000 | N | 400000 | N | 2000000 | N | 20000000 | N
Difluoropropane, 2,2- | 420-45-1 |  |  |  |  | 700 | S | 60000 | N | 30000 | N | 100000 | N | 1000000 | N | 4000000 | N | 40000000 | N | 300000 | N | 1000000 | N | 10000000 | N
Dihydrosafrole | 94-58-6 | 100 | C | 500 | C | 30000 | C | 3 | C
Diisopropyl Ether | 108-20-3 |  |  |  |  | 2000 | S | 2000 | N | 700 | N | 3000 | N | 20000 | N | 100000 | N | 1000000 | N | 7000 | N | 30000 | N | 300000 | N
Diisopropyl Methylphosphonate | 1445-75-6 | 500 | S | 500 | S | 500 | S | 2000 | N
Dimethipin | 55290-64-7 | 2000 | N | 20000 | N | 40000 | N | 400 | N
Dimethoate | 60-51-5 | 200 | N | 2000 | N | 4000 | N | 40 | N
Dimethoxybenzidine, 3,3'- | 119-90-4 | 5 | C | 10 | C | 700 | C | 0.5 | C
Dimethyl methylphosphonate | 756-79-6 | 4000 | C | 10000 | C | 100000 | L | 500 | C
Dimethylamino azobenzene [p-] | 60-11-7 | 2 | C | 5 | C | 300 | C | 0.05 | C
Dimethylaniline HCl, 2,4- | 21436-96-4 | 10 | C | 40 | C | 2000 | C | 1 | C
Dimethylaniline, 2,4- | 95-68-1 | 40 | C | 100 | C | 3000 | N | 4 | C
Dimethylaniline, N,N- | 121-69-7 | 200 | N | 800 | S | 800 | S | 30 | C
Dimethylbenz(a)anthracene, 7,12- | 57-97-6 | 0.006 | C | 0.08 | C | 5 | C | 0.001 | C
Dimethylbenzidine, 3,3'- | 119-93-7 | 0.7 | C | 2 | C | 100 | C | 0.07 | C
Dimethylformamide | 68-12-2 |  |  |  |  | 60000 | N | 60 | N | 30 | N | 100 | N | 1000 | N | 4000 | N | 40000 | N | 300 | N | 1000 | N | 10000 | N
Dimethylhydrazine, 1,1- | 57-14-7 |  |  |  |  | 1 | N | 0.004 | N | 0.002 | N | 0.009 | N | 0.07 | N | 0.3 | N | 3 | N | 0.02 | N | 0.09 | N | 0.9 | N
Dimethylhydrazine, 1,2- | 540-73-8 |  |  |  |  | 2 | C | 0.0003 | C | 0.0002 | C | 0.0008 | C | 0.006 | C | 0.03 | C | 0.3 | C | 0.002 | C | 0.008 | C | 0.08 | C
Dimethylphenol, 2,4- | 105-67-9 | 2000 | N | 20000 | N | 30000 | N | 400 | N
Dimethylphenol, 2,6- | 576-26-1 | 50 | N | 500 | N | 1000 | N | 10 | N
Dimethylphenol, 3,4- | 95-65-8 | 90 | N | 800 | N | 2000 | N | 20 | N
Dimethylterephthalate | 120-61-6 | 10000 | N | 100000 | L | 100000 | L | 2000 | N
Dimethylvinylchloride | 513-37-1 |  |  |  |  | 500 | S | 3 | C | 2 | C | 9 | C | 70 | C | 300 | C | 3000 | C | 20 | C | 90 | C | 900 | C
Dinitroaniline, 3,5- | 618-87-1 | 40 | N | 300 | N | 700 | N | 8 | N
Dinitrobenzene, 1,2- | 528-29-0 | 9 | N | 80 | N | 200 | N | 2 | N
Dinitrobenzene, 1,3- | 99-65-0 | 9 | N | 80 | N | 200 | N | 2 | N
Dinitrobenzene, 1,4- | 100-25-4 | 9 | N | 80 | N | 200 | N | 2 | N
Dinitro-o-cresol, 4,6- | 534-52-1 | 7 | N | 70 | N | 100 | N | 2 | N
Dinitro-o-cyclohexyl Phenol, 4,6- | 131-89-5 | 200 | N | 2000 | N | 3000 | N | 20 | N
Dinitrophenol, 2,4- | 51-28-5 | 200 | N | 2000 | N | 3000 | N | 40 | N
Dinitrotoluene Mixture, 2,4/2,6- | E1615210 | 10 | C | 30 | C | 2000 | C | 1 | C
Dinitrotoluene, 2,4- | 121-14-2 | 20 | C | 70 | C | 3000 | N | 2 | C
Dinitrotoluene, 2,6- | 606-20-2 | 5 | C | 20 | C | 500 | N | 0.5 | C
Dinitrotoluene, 2-Amino-4,6- | 35572-78-2 | 10 | N | 100 | N | 200 | N | 2 | N
Dinitrotoluene, 4-Amino-2,6- | 19406-51-0 | 10 | N | 100 | N | 200 | N | 2 | N
Dinitrotoluene, Technical grade | 25321-14-6 | 20 | C | 50 | C | 2000 | N | 1 | C
Dinoseb | 88-85-7 | 90 | N | 800 | N | 2000 | N | 7 | M
Dioxane, 1,4- | 123-91-1 |  |  |  |  | 10000 | C | 5 | C | 6 | C | 30 | C | 200 | C | 800 | C | 8000 | C | 60 | C | 300 | C | 3000 | C
Dioxins: Hexachlorodibenzo-p-dioxin, Mixture | 34465-46-8 | 0.001 | C | 0.005 | C | 0.2 | C | 0.0001 | C
Dioxins: TCDD, 2,3,7,8- | 1746-01-6 | 7e-05 | C | 0.0002 | C | 0.001 | N | 3e-05 | M
Diphenamid | 957-51-7 | 3000 | N | 30000 | N | 50000 | N | 500 | N
Diphenyl Ether | 101-84-8 | 50 | N | 100 | N | 800 | N | 0.8 | N
Diphenyl Sulfone | 127-63-9 | 70 | N | 700 | N | 1000 | N | 20 | N
Diphenylamine | 122-39-4 | 9000 | N | 80000 | N | 100000 | L | 1000 | N
Diphenylhydrazine, 1,2- | 122-66-7 | 10 | C | 30 | C | 2000 | C | 0.8 | C
Dipotassium phosphate | 7758-11-4 | 100000 | L | 100000 | L | 100000 | L | 20000 | N
Diquat | 2764-72-9 | 200 | N | 2000 | N | 4000 | N | 20 | M
Direct Black 38 | 1937-37-7 | 1 | C | 3 | C | 200 | C | 0.1 | C
Direct Blue 6 | 2602-46-2 | 1 | C | 3 | C | 200 | C | 0.1 | C
Direct Brown 95 | 16071-86-6 | 1 | C | 3 | C | 200 | C | 0.1 | C
Disodium phosphate | 7558-79-4 | 100000 | L | 100000 | L | 100000 | L | 20000 | N
Disulfoton | 298-04-4 | 4 | N | 30 | N | 70 | N | 0.5 | N
Dithiane, 1,4- | 505-29-3 | 1000 | N | 10000 | N | 20000 | N | 200 | N
Diuron | 330-54-1 | 200 | N | 2000 | N | 3000 | N | 40 | N
Dodine | 2439-10-3 | 2000 | N | 20000 | N | 30000 | N | 400 | N
Endosulfan | 115-29-7 | 700 | N | 7000 | N | 10000 | N | 100 | N
Endosulfan Sulfate | 1031-07-8 | 500 | N | 5000 | N | 10000 | N | 100 | N
Endothall | 145-73-3 | 2000 | N | 20000 | N | 30000 | N | 100 | M
Endrin | 72-20-8 | 30 | N | 300 | N | 500 | N | 2 | M
Epichlorohydrin | 106-89-8 |  |  |  |  | 400 | N | 2 | N | 1 | N | 4 | N | 30 | N | 100 | N | 1000 | N | 10 | N | 40 | N | 400 | N
Epoxybutane, 1,2- | 106-88-7 |  |  |  |  | 4000 | N | 40 | N | 20 | N | 90 | N | 700 | N | 3000 | N | 30000 | N | 200 | N | 900 | N | 9000 | N
EPTC | 759-94-4 | 5000 | N | 60000 | N | 100000 | N | 800 | N
Ethanol, 2-(2-methoxyethoxy)- | 111-77-3 | 4000 | N | 30000 | N | 70000 | N | 800 | N
Ethephon | 16672-87-0 | 400 | N | 4000 | N | 9000 | N | 100 | N
Ethion | 563-12-2 | 40 | N | 400 | N | 900 | N | 4 | N
Ethoxyethanol Acetate, 2- | 111-15-9 |  |  |  |  | 20000 | S | 100 | N | 60 | N | 300 | N | 2000 | N | 9000 | N | 90000 | N | 600 | N | 3000 | N | 30000 | N
Ethoxyethanol, 2- | 110-80-5 |  |  |  |  | 60000 | N | 80 | N | 40 | N | 200 | N | 1000 | N | 6000 | N | 60000 | N | 400 | N | 2000 | N | 20000 | N
Ethyl Acetate | 141-78-6 |  |  |  |  | 10000 | S | 100 | N | 70 | N | 300 | N | 2000 | N | 10000 | N | 100000 | N | 700 | N | 3000 | N | 30000 | N
Ethyl Acrylate | 140-88-5 |  |  |  |  | 1000 | N | 10 | N | 8 | N | 40 | N | 300 | N | 1000 | N | 10000 | N | 80 | N | 400 | N | 4000 | N
Ethyl Chloride (Chloroethane) | 75-00-3 |  |  |  |  | 2000 | S | 8000 | N | 4000 | N | 20000 | N | 100000 | N | 600000 | N | 6000000 | N | 40000 | N | 200000 | N | 2000000 | N
Ethyl Ether | 60-29-7 |  |  |  |  | 10000 | S | 4000 | N
Ethyl Methacrylate | 97-63-2 |  |  |  |  | 1000 | S | 600 | N | 300 | N | 1000 | N | 10000 | N | 40000 | N | 400000 | N | 3000 | N | 10000 | N | 100000 | N
Ethyl Tertiary Butyl Ether (ETBE) | 637-92-3 |  |  |  |  | 3000 | S | 700 | C | 400 | C | 2000 | C | 10000 | C | 50000 | C | 500000 | C | 4000 | C | 20000 | C | 200000 | C
Ethylbenzene | 100-41-4 |  |  |  |  | 500 | S | 700 | M | 10 | C | 50 | C | 400 | C | 2000 | C | 20000 | C | 100 | C | 500 | C | 5000 | C
Ethylene Cyanohydrin | 109-78-4 | 6000 | N | 60000 | N | 100000 | L | 1000 | N
Ethylene Diamine | 107-15-3 |  |  |  |  | 100000 | L | 2000 | N
Ethylene Glycol | 107-21-1 | 70000 | N | 100000 | L | 100000 | L | 20000 | N
Ethylene Glycol Monobutyl Ether | 111-76-2 | 9000 | N | 80000 | N | 100000 | L | 2000 | N
Ethylene Oxide | 75-21-8 |  |  |  |  | 30 | C | 0.007 | C | 0.003 | C | 0.04 | C | 0.1 | C | 1 | C | 10 | C | 0.03 | C | 0.4 | C | 4 | C
Ethylene Thiourea | 96-45-7 | 7 | N | 70 | N | 100 | N | 2 | N
Ethyleneimine | 151-56-4 |  |  |  |  | 10 | C | 0.002 | C | 0.002 | C | 0.007 | C | 0.05 | C | 0.2 | C | 2 | C | 0.02 | C | 0.07 | C | 0.7 | C
Ethylphthalyl Ethyl Glycolate | 84-72-0 | 100000 | L | 100000 | L | 100000 | L | 60000 | N
Ethyl-p-nitrophenyl Phosphonate | 2104-64-5 | 0.9 | N | 8 | N | 20 | N | 0.09 | N
Fenamiphos | 22224-92-6 | 20 | N | 200 | N | 400 | N | 4 | N
Fenpropathrin | 39515-41-8 | 2000 | N | 20000 | N | 40000 | N | 60 | N
Fenvalerate | 51630-58-1 | 2000 | N | 20000 | N | 40000 | N | 500 | N
Fluometuron | 2164-17-2 | 1000 | N | 10000 | N | 20000 | N | 200 | N
Fluoranthene | 206-44-0 | 3000 | N | 30000 | N | 70000 | N | 800 | N
Fluorene | 86-73-7 | 3000 | N | 30000 | N | 70000 | N | 300 | N
Fluoride | 16984-48-8 | 4000 | N | 50000 | N | 80000 | N | 4000 | M
Fluorine (Soluble Fluoride) | 7782-41-4 | 7000 | N | 70000 | N | 100000 | L | 4000 | M
Fluridone | 59756-60-4 | 7000 | N | 70000 | N | 100000 | L | 1000 | N
Flurprimidol | 56425-91-3 | 4000 | N | 30000 | N | 70000 | N | 700 | N
Flusilazole | 85509-19-9 | 200 | N | 2000 | N | 3000 | N | 30 | N
Flutolanil | 66332-96-5 | 40000 | N | 100000 | L | 100000 | L | 8000 | N
Fluvalinate | 69409-94-5 | 900 | N | 8000 | N | 20000 | N | 200 | N
Folpet | 133-07-3 | 8000 | N | 70000 | N | 100000 | L | 2000 | N
Fomesafen | 72178-02-0 | 900 | N | 8000 | N | 20000 | N | 200 | N
Fonofos | 944-22-9 | 200 | N | 2000 | N | 3000 | N | 20 | N
Formaldehyde | 50-00-0 |  |  |  |  | 20000 | N | 4 | C | 2 | C | 9 | C | 70 | C | 300 | C | 3000 | C | 20 | C | 90 | C | 900 | C
Formic Acid | 64-18-6 |  |  |  |  | 700 | N | 0.6 | N | 0.3 | N | 1 | N | 10 | N | 40 | N | 400 | N | 3 | N | 10 | N | 100 | N
Fosetyl-AL | 39148-24-8 | 100000 | L | 100000 | L | 100000 | L | 50000 | N
Furan | 110-00-9 |  |  |  |  | 2000 | N | 20 | N
Furazolidone | 67-45-8 | 2 | C | 6 | C | 300 | C | 0.2 | C
Furfural | 98-01-1 |  |  |  |  | 5000 | N | 40 | N | 50 | N | 200 | N | 2000 | N | 7000 | N | 70000 | N | 500 | N | 2000 | N | 20000 | N
Furium | 531-82-8 | 5 | C | 20 | C | 800 | C | 0.5 | C
Furmecyclox | 60568-05-0 | 300 | C | 800 | C | 40000 | C | 10 | C
Glufosinate, Ammonium | 77182-82-2 | 500 | N | 5000 | N | 10000 | N | 100 | N
Glutaraldehyde | 111-30-8 | 8000 | N | 70000 | N | 100000 | L | 2000 | N
Glycidaldehyde | 765-34-4 |  |  |  |  | 600 | N | 2 | N | 1 | N | 4 | N | 30 | N | 100 | N | 1000 | N | 10 | N | 40 | N | 400 | N
Glyphosate | 1071-83-6 | 9000 | N | 80000 | N | 100000 | L | 700 | M
Guanidine | 113-00-8 |  |  |  |  | 20000 | N | 200 | N
Guanidine Chloride | 50-01-1 | 2000 | N | 20000 | N | 30000 | N | 400 | N
Guanidine Nitrate | 506-93-4 | 3000 | N | 30000 | N | 50000 | N | 600 | N
Haloxyfop, Methyl | 69806-40-2 | 4 | N | 40 | N | 90 | N | 0.8 | N
Heptachlor | 76-44-8 | 2 | C | 6 | C | 200 | N | 0.4 | M
Heptachlor Epoxide | 1024-57-3 | 1 | C | 3 | C | 30 | N | 0.2 | M
Heptanal, n- | 111-71-7 |  |  |  |  | 200 | S | 6 | N | 3 | N | 10 | N | 100 | N | 400 | N | 4000 | N | 30 | N | 100 | N | 1000 | N
Heptane, N- | 142-82-5 |  |  |  |  | 60 | S | 6 | N | 400 | N | 2000 | N | 10000 | N | 60000 | N | 600000 | N | 4000 | N | 20000 | N | 200000 | N
Hexabromobenzene | 87-82-1 | 200 | N | 2000 | N | 4000 | N | 40 | N
Hexabromodiphenyl ether, 2,2',4,4',5,5'- (BDE-153) | 68631-49-2 | 20 | N | 200 | N | 300 | N | 4 | N
Hexachlorobenzene | 118-74-1 | 1 | N | 10 | C | 20 | N | 1 | M
Hexachlorobutadiene | 87-68-3 | 20 | C | 20 | S | 20 | S | 1 | C
Hexachlorocyclohexane, Alpha- | 319-84-6 | 1 | C | 4 | C | 200 | C | 0.07 | C
Hexachlorocyclohexane, Beta- | 319-85-7 | 4 | C | 10 | C | 700 | C | 0.3 | C
Hexachlorocyclohexane, Gamma- (Lindane) | 58-89-9 | 8 | C | 30 | C | 600 | N | 0.2 | M
Hexachlorocyclohexane, Technical | 608-73-1 | 4 | C | 10 | C | 700 | C | 0.3 | C
Hexachlorocyclopentadiene | 77-47-4 | 3 | N | 8 | N | 20 | S | 50 | M
Hexachloroethane | 67-72-1 | 30 | C | 80 | C | 1000 | N | 3 | C
Hexachlorophene | 70-30-4 | 30 | N | 300 | N | 500 | N | 6 | N
Hexafluoropropylene oxide dimer acid (HFPO-DA) | 13252-13-6 |  |  |  |  | 6 | N | 0.02 | N
Hexahydro-1,3,5-trinitro-1,3,5-triazine (RDX) | 121-82-4 | 100 | C | 400 | C | 8000 | N | 10 | C
Hexamethylene diisocyanate biuret | 4035-89-6 | 100000 | L | 100000 | L | 100000 | L
Hexamethylene diisocyanate isocyanurate | 3779-63-3 | 100000 | L | 100000 | L | 100000 | L
Hexamethylene Diisocyanate, 1,6- | 822-06-0 | 4 | N | 10 | N | 70 | N | 0.02 | N
Hexamethylphosphoramide | 680-31-9 | 40 | N | 300 | N | 700 | N | 8 | N
Hexane, Commercial | E5241997 |  |  |  |  | 100 | S | 300 | C | 100 | C | 600 | C | 5000 | C | 20000 | C | 200000 | C | 1000 | C | 6000 | C | 60000 | C
Hexane, N- | 110-54-3 |  |  |  |  | 100 | S | 2000 | N | 700 | N | 3000 | N | 20000 | N | 100000 | N | 1000000 | N | 7000 | N | 30000 | N | 300000 | N
Hexanedioic Acid | 124-04-9 | 100000 | L | 100000 | L | 100000 | L | 40000 | N
Hexanol, 1-,2-ethyl- (2-Ethyl-1-hexanol) | 104-76-7 | 20 | N | 60 | N | 300 | S | 0.8 | N
Hexanone, 2- | 591-78-6 |  |  |  |  | 3000 | S | 40 | N | 30 | N | 100 | N | 1000 | N | 4000 | N | 40000 | N | 300 | N | 1000 | N | 10000 | N
Hexazinone | 51235-04-2 | 3000 | N | 30000 | N | 60000 | N | 600 | N
Hexythiazox | 78587-05-0 | 2000 | N | 20000 | N | 40000 | N | 100 | N
Hydramethylnon | 67485-29-4 | 2000 | N | 10000 | N | 30000 | N | 300 | N
Hydrazine | 302-01-2 |  |  |  |  | 50 | N | 0.01 | C | 0.006 | C | 0.03 | C | 0.2 | C | 0.8 | C | 8 | C | 0.06 | C | 0.3 | C | 3 | C
Hydrazine Sulfate | 10034-93-2 | 3 | C | 10 | C | 500 | C | 0.3 | C
Hydrogen Chloride | 7647-01-0 |  |  |  |  | 100000 | L | 40 | N | 20 | N | 90 | N | 700 | N | 3000 | N | 30000 | N | 200 | N | 900 | N | 9000 | N
Hydrogen Cyanide | 74-90-8 |  |  |  |  | 500 | N | 2 | N | 0.8 | N | 4 | N | 30 | N | 100 | N | 1000 | N | 8 | N | 40 | N | 400 | N
Hydrogen Fluoride | 7664-39-3 |  |  |  |  | 80000 | N | 30 | N | 20 | N | 60 | N | 500 | N | 2000 | N | 20000 | N | 200 | N | 600 | N | 6000 | N
Hydrogen Sulfide | 7783-06-4 |  |  |  |  | 100000 | L | 4 | N | 2 | N | 9 | N | 70 | N | 300 | N | 3000 | N | 20 | N | 90 | N | 900 | N
Hydroquinone | 123-31-9 | 100 | C | 400 | C | 20000 | C | 10 | C
Imazalil | 35554-44-0 | 100 | C | 400 | C | 20000 | C | 9 | C
Imazaquin | 81335-37-7 | 20000 | N | 100000 | L | 100000 | L | 5000 | N
Imazethapyr | 81335-77-5 | 100000 | L | 100000 | L | 100000 | L | 50000 | N
Indeno[1,2,3-cd]pyrene | 193-39-5 | 20 | C | 200 | C | 10000 | C | 3 | C
Iodine | 7553-56-2 | 1000 | N | 10000 | N | 20000 | N | 200 | N
Iprodione | 36734-19-7 | 4000 | N | 30000 | N | 70000 | N | 700 | N
Iron | 7439-89-6 | 80000 | N | 100000 | L | 100000 | L | 10000 | N
Isobutyl Alcohol | 78-83-1 |  |  |  |  | 10000 | S | 700 | N | 400 | N | 2000 | N | 10000 | N | 60000 | N | 600000 | N | 4000 | N | 20000 | N | 200000 | N
Isophorone | 78-59-1 | 8000 | C | 20000 | C | 100000 | L | 800 | C
Isopropalin | 33820-53-0 | 2000 | N | 20000 | N | 30000 | N | 40 | N
Isopropanol | 67-63-0 |  |  |  |  | 100000 | L | 400 | N | 200 | N | 900 | N | 7000 | N | 30000 | N | 300000 | N | 2000 | N | 9000 | N | 90000 | N
Isopropyl Methyl Phosphonic Acid | 1832-54-8 | 9000 | N | 80000 | N | 100000 | L | 2000 | N
Isoxaben | 82558-50-7 | 4000 | N | 40000 | N | 90000 | N | 700 | N
Jet propulsion fuel 7 (JP-7) | E1737665 |  |  |  |  | 100000 | L | 600 | N | 300 | N | 1000 | N | 10000 | N | 40000 | N | 400000 | N | 3000 | N | 10000 | N | 100000 | N
Lactofen | 77501-63-4 | 700 | N | 7000 | N | 10000 | N | 100 | N
Lactonitrile | 78-97-7 | 20 | N | 200 | N | 300 | N | 4 | N
Lanthanum | 7439-91-0 | 5 | N | 60 | N | 100 | N | 1 | N
Lanthanum Acetate Hydrate | 100587-90-4 | 2 | N | 20 | N | 40 | N | 0.4 | N
Lanthanum Chloride Heptahydrate | 10025-84-0 | 2 | N | 20 | N | 40 | N | 0.4 | N
Lanthanum Chloride, Anhydrous | 10099-58-8 | 3 | N | 30 | N | 60 | N | 0.6 | N
Lanthanum Nitrate Hexahydrate | 10277-43-7 | 2 | N | 20 | N | 30 | N | 0.3 | N
Lead acetate | 301-04-2 | 40 | C | 100 | C | 6000 | C | 4 | C
Lead and Compounds | 7439-92-1 | 400 |  | 800 |  | 1000 |  | 15 | M
Lead Phosphate | 7446-27-7 | 1000 | C | 4000 | C | 100000 | L | 90 | C
Lead subacetate | 1335-32-6 | 200 | C | 600 | C | 30000 | C | 20 | C
Lewisite | 541-25-3 | 0.5 | N | 6 | N | 10 | N | 0.09 | N
Linuron | 330-55-2 | 700 | N | 6000 | N | 10000 | N | 100 | N
Lithium | 7439-93-2 | 200 | N | 2000 | N | 4000 | N | 40 | N
Lithium bis[(trifluoromethyl)sulfonyl]azanide | 90076-65-6 | 30 | N | 400 | N | 600 | N | 6 | N
Lithium Perchlorate | 7791-03-9 | 80 | N | 800 | N | 1000 | N | 10 | N
Malathion | 121-75-5 | 2000 | N | 20000 | N | 30000 | N | 400 | N
Maleic Anhydride | 108-31-6 | 9000 | N | 80000 | N | 100000 | L | 2000 | N
Maleic Hydrazide | 123-33-1 | 40000 | N | 100000 | L | 100000 | L | 10000 | N
Malononitrile | 109-77-3 | 9 | N | 80 | N | 200 | N | 2 | N
Mancozeb | 8018-01-7 | 3000 | N | 30000 | N | 50000 | N | 500 | N
Maneb | 12427-38-2 | 400 | N | 4000 | N | 9000 | N | 100 | N
Manganese (Non-diet) | 7439-96-5 | 3000 | N | 30000 | N | 50000 | N | 400 | N
MCPA | 94-74-6 | 40 | N | 400 | N | 900 | N | 8 | N
MCPB | 94-81-5 | 4000 | N | 40000 | N | 80000 | N | 700 | N
MCPP | 93-65-2 | 90 | N | 800 | N | 2000 | N | 20 | N
Mephosfolan | 950-10-7 | 8 | N | 70 | N | 200 | N | 2 | N
Mepiquat Chloride | 24307-26-4 | 3000 | N | 30000 | N | 50000 | N | 600 | N
Mercaptobenzothiazole, 2- | 149-30-4 | 400 | N | 2000 | C | 7000 | N | 60 | C
Mercuric Chloride (and other Mercury salts) | 7487-94-7 | 30 | N | 400 | N | 600 | N | 2 | M
Mercury (elemental) | 7439-97-6 | 3 | S | 3 | S | 3 | S | 2 | M
Merphos | 150-50-5 | 3 | N | 40 | N | 60 | N | 0.6 | N
Metalaxyl | 57837-19-1 | 5000 | N | 50000 | N | 100000 | L | 1000 | N
Methacrylonitrile | 126-98-7 |  |  |  |  | 200 | N | 2 | N | 30 | N | 100 | N | 1000 | N | 4000 | N | 40000 | N | 300 | N | 1000 | N | 10000 | N
Methamidophos | 10265-92-6 | 4 | N | 40 | N | 90 | N | 1 | N
Methanol | 67-56-1 |  |  |  |  | 100000 | L | 20000 | N | 20000 | N | 90000 | N | 700000 | N | 3000000 | N | 30000000 | N | 200000 | N | 900000 | N | 9000000 | N
Methidathion | 950-37-8 | 100 | N | 1000 | N | 3000 | N | 30 | N
Methomyl | 16752-77-5 | 2000 | N | 20000 | N | 40000 | N | 500 | N
Methoxy-5-nitroaniline, 2- | 99-59-2 | 200 | C | 500 | C | 30000 | C | 20 | C
Methoxychlor | 72-43-5 | 400 | N | 4000 | N | 9000 | N | 40 | M
Methoxyethanol Acetate, 2- | 110-49-6 |  |  |  |  | 3000 | N | 2 | N | 1 | N | 4 | N | 30 | N | 100 | N | 1000 | N | 10 | N | 40 | N | 400 | N
Methoxyethanol, 2- | 109-86-4 |  |  |  |  | 6000 | N | 10 | N | 7 | N | 30 | N | 200 | N | 1000 | N | 10000 | N | 70 | N | 300 | N | 3000 | N
Methyl Acetate | 79-20-9 |  |  |  |  | 30000 | S | 20000 | N
Methyl Acrylate | 96-33-3 |  |  |  |  | 3000 | N | 40 | N | 20 | N | 90 | N | 700 | N | 3000 | N | 30000 | N | 200 | N | 900 | N | 9000 | N
Methyl Ethyl Ketone (2-Butanone) | 78-93-3 |  |  |  |  | 30000 | S | 6000 | N | 5000 | N | 20000 | N | 200000 | N | 700000 | N | 7000000 | N | 50000 | N | 200000 | N | 2000000 | N
Methyl Hydrazine | 60-34-4 |  |  |  |  | 20 | N | 0.04 | N | 0.02 | N | 0.09 | N | 0.7 | N | 3 | N | 30 | N | 0.2 | N | 0.9 | N | 9 | N
Methyl Isobutyl Ketone (4-methyl-2-pentanone) | 108-10-1 |  |  |  |  | 3000 | S | 6000 | N | 3000 | N | 10000 | N | 100000 | N | 400000 | N | 4000000 | N | 30000 | N | 100000 | N | 1000000 | N
Methyl Isocyanate | 624-83-9 |  |  |  |  | 100 | N | 2 | N | 1 | N | 4 | N | 30 | N | 100 | N | 1000 | N | 10 | N | 40 | N | 400 | N
Methyl Mercury | 22967-92-6 | 10 | N | 100 | N | 200 | N | 2 | N
Methyl Methacrylate | 80-62-6 |  |  |  |  | 2000 | S | 1000 | N | 700 | N | 3000 | N | 20000 | N | 100000 | N | 1000000 | N | 7000 | N | 30000 | N | 300000 | N
Methyl methanesulfonate | 66-27-3 | 80 | C | 200 | C | 10000 | C | 8 | C
Methyl Parathion | 298-00-0 | 20 | N | 200 | N | 400 | N | 5 | N
Methyl Phosphonic Acid | 993-13-5 | 5000 | N | 50000 | N | 100000 | L | 1000 | N
Methyl Styrene (Mixed Isomers) | 25013-15-4 |  |  |  |  | 400 | S | 20 | N | 40 | N | 200 | N | 1000 | N | 6000 | N | 60000 | N | 400 | N | 2000 | N | 20000 | N
Methyl tert-Butyl Ether (MTBE) | 1634-04-4 |  |  |  |  | 9000 | S | 100 | C | 100 | C | 500 | C | 4000 | C | 20000 | C | 200000 | C | 1000 | C | 5000 | C | 50000 | C
Methyl-1,4-benzenediamine dihydrochloride, 2- | 615-45-2 | 30 | N | 300 | N | 500 | N | 6 | N
Methyl-2-Pentanol, 4- | 108-11-2 |  |  |  |  | 2000 | S | 6000 | N | 3000 | N | 10000 | N | 100000 | N | 400000 | N | 4000000 | N | 30000 | N | 100000 | N | 1000000 | N
Methyl-5-Nitroaniline, 2- | 99-55-8 | 800 | C | 3000 | C | 30000 | N | 80 | C
Methylaniline Hydrochloride, 2- | 636-21-5 | 60 | C | 200 | C | 9000 | C | 6 | C
Methylarsonic acid | 124-58-3 | 900 | N | 8000 | N | 20000 | N | 200 | N
Methylbenzene,1-4-diamine monohydrochloride, 2- | 74612-12-7 | 20 | N | 200 | N | 300 | N | 4 | N
Methylbenzene-1,4-diamine sulfate, 2- | 615-50-9 | 30 | N | 200 | C | 500 | N | 6 | N
Methylcholanthrene, 3- | 56-49-5 | 0.08 | C | 1 | C | 60 | C | 0.01 | C
Methylcyclohexane | 108-87-2 |  |  |  |  | 70 | S | 200 | N | 100 | N | 400 | N | 3000 | N | 10000 | N | 100000 | N | 1000 | N | 4000 | N | 40000 | N
Methylene Chloride | 75-09-2 |  |  |  |  | 3000 | S | 5 | M | 600 | N | 3000 | N | 20000 | N | 90000 | N | 900000 | N | 6000 | N | 30000 | N | 300000 | N
Methylene-bis(2-chloroaniline), 4,4'- | 101-14-4 | 20 | C | 200 | C | 3000 | N | 2 | C
Methylene-bis(N,N-dimethyl) Aniline, 4,4'- | 101-61-1 | 200 | C | 500 | C | 30000 | C | 7 | C
Methylenebisbenzenamine, 4,4'- | 101-77-9 | 5 | C | 10 | C | 700 | C | 0.5 | C
Methylenediphenyl Diisocyanate | 101-68-8 | 100000 | L | 100000 | L | 100000 | L
Methylnaphthalene, 1- | 90-12-0 | 300 | C | 400 | S | 400 | S | 10 | C
Methylnaphthalene, 2- | 91-57-6 | 300 | N | 3000 | N | 7000 | N | 40 | N
Methyl-N-nitro-N-nitrosoguanidine, N- | 70-25-7 | 0.9 | C | 3 | C | 100 | C | 0.09 | C
Methylstyrene, Alpha- | 98-83-9 |  |  |  |  | 500 | S | 800 | N
Metolachlor | 51218-45-2 | 10000 | N | 100000 | L | 100000 | L | 3000 | N
Metribuzin | 21087-64-9 | 2000 | N | 20000 | N | 40000 | N | 500 | N
Metsulfuron-methyl | 74223-64-6 | 20000 | N | 100000 | L | 100000 | L | 5000 | N
Mineral oils | 8012-95-1 | 0.3 | S | 0.3 | S | 0.3 | S | 60000 | N
Mirex | 2385-85-5 | 0.5 | C | 2 | C | 70 | C | 0.009 | C
Molinate | 2212-67-1 | 200 | N | 2000 | N | 3000 | N | 30 | N
Molybdenum | 7439-98-7 | 500 | N | 6000 | N | 10000 | N | 100 | N
Monoaluminum phosphate | 13530-50-2 | 100000 | L | 100000 | L | 100000 | L | 70000 | N
Monochloramine | 10599-90-3 | 10000 | N | 100000 | L | 100000 | L | 4000 | M
Monomethylaniline | 100-61-8 | 200 | N | 2000 | N | 3000 | N | 40 | N
Monopotassium phosphate | 7778-77-0 | 100000 | L | 100000 | L | 100000 | L | 20000 | N
Monosodium phosphate | 7558-80-7 | 100000 | L | 100000 | L | 100000 | L | 20000 | N
Myclobutanil | 88671-89-0 | 2000 | N | 20000 | N | 40000 | N | 500 | N
N,N'-Diphenyl-1,4-benzenediamine | 74-31-7 | 30 | N | 300 | N | 500 | N | 4 | N
Naled | 300-76-5 | 200 | N | 2000 | N | 4000 | N | 40 | N
Naphtha, High Flash Aromatic (HFAN) | 64742-95-6 | 3000 | N | 40000 | N | 60000 | N | 200 | N
Naphthalene | 91-20-3 | 30 | C | 90 | C | 3000 | N | 1 | C
Naphthylamine, 2- | 91-59-8 | 4 | C | 10 | C | 700 | C | 0.4 | C
Napropamide | 15299-99-7 | 10000 | N | 100000 | N | 100000 | L | 2000 | N
Nickel Acetate | 373-02-4 | 900 | N | 8000 | N | 20000 | N | 200 | N
Nickel Carbonate | 3333-67-3 | 900 | N | 8000 | N | 20000 | N | 200 | N
Nickel Carbonyl | 13463-39-3 |  |  |  |  | 20000 | N | 0.03 | N | 0.02 | N | 0.06 | N | 0.5 | N | 2 | N | 20 | N | 0.2 | N | 0.6 | N | 6 | N
Nickel Hydroxide | 12054-48-7 | 1000 | N | 10000 | N | 20000 | N | 200 | N
Nickel Oxide | 1313-99-1 | 1000 | N | 10000 | N | 20000 | N | 200 | N
Nickel Refinery Dust | E715532 | 1000 | N | 10000 | N | 20000 | N | 200 | N
Nickel Soluble Salts | 7440-02-0 | 2000 | N | 20000 | N | 40000 | N | 400 | N
Nickel Subsulfide | 12035-72-2 | 6 | C | 20 | C | 800 | C | 0.5 | C
Nickelocene | 1271-28-9 | 8 | C | 30 | C | 1000 | C | 0.9 | C
Nitrate (measured as nitrogen) | 14797-55-8 | 100000 | L | 100000 | L | 100000 | L | 10000 | M
Nitrate + Nitrite (measured as nitrogen) | E701177 | [6 empty] | 10000 | M
Nitrite (measured as nitrogen) | 14797-65-0 | 10000 | N | 100000 | L | 100000 | L | 1000 | M
Nitroaniline, 2- | 88-74-4 | 900 | N | 8000 | N | 20000 | N | 200 | N
Nitroaniline, 4- | 100-01-6 | 400 | N | 1000 | C | 7000 | N | 40 | C
Nitrobenzene | 98-95-3 | 70 | C | 200 | C | 3000 | S | 1 | C
Nitrocellulose | 9004-70-0 | 100000 | L | 100000 | L | 100000 | L | 60000000 | N
Nitrofurantoin | 67-20-9 | 6000 | N | 60000 | N | 100000 | L | 1000 | N
Nitrofurazone | 59-87-0 | 6 | C | 20 | C | 900 | C | 0.6 | C
Nitroglycerin | 55-63-0 | 9 | N | 80 | N | 200 | N | 2 | N
Nitroguanidine | 556-88-7 | 9000 | N | 80000 | N | 100000 | L | 2000 | N
Nitromethane | 75-52-5 |  |  |  |  | 2000 | N | 6 | C | 3 | C | 10 | C | 100 | C | 500 | C | 5000 | C | 30 | C | 100 | C | 1000 | C
Nitropropane, 2- | 79-46-9 |  |  |  |  | 400 | C | 0.1 | C | 0.05 | C | 0.2 | C | 2 | C | 7 | C | 70 | C | 0.5 | C | 2 | C | 20 | C
Nitropyrene, 4- | 57835-92-4 | 6 | C | 20 | C | 1000 | C | 0.2 | C
Nitrosodiethanolamine, N- | 1116-54-7 | 3 | C | 8 | C | 400 | C | 0.3 | C
Nitrosodiethylamine, N- | 55-18-5 | 0.01 | C | 0.2 | C | 8 | C | 0.002 | C
Nitrosodimethylamine, N- | 62-75-9 |  |  |  |  | 10 | N | 0.001 | C | 0.0007 | C | 0.009 | C | 0.02 | C | 0.3 | C | 3 | C | 0.007 | C | 0.09 | C | 0.9 | C
Nitroso-di-N-butylamine, N- | 924-16-3 | 1 | C | 5 | C | 200 | C | 0.03 | C
Nitroso-di-N-propylamine, N- | 621-64-7 | 1 | C | 3 | C | 200 | C | 0.1 | C
Nitrosodiphenylamine, N- | 86-30-6 | 2000 | C | 5000 | C | 100000 | L | 100 | C
Nitrosomethylethylamine, N- | 10595-95-6 |  |  |  |  | 50 | C | 0.007 | C | 0.005 | C | 0.02 | C | 0.2 | C | 0.6 | C | 6 | C | 0.05 | C | 0.2 | C | 2 | C
Nitrosomorpholine [N-] | 59-89-2 | 1 | C | 3 | C | 200 | C | 0.1 | C
Nitroso-N-ethylurea, N- | 759-73-9 | 0.06 | C | 0.9 | C | 40 | C | 0.009 | C
Nitroso-N-methylurea, N- | 684-93-5 | 0.01 | C | 0.2 | C | 10 | C | 0.002 | C
Nitrosopiperidine [N-] | 100-75-4 | 0.8 | C | 2 | C | 100 | C | 0.08 | C
Nitrosopyrrolidine, N- | 930-55-2 | 4 | C | 10 | C | 600 | C | 0.4 | C
Nitrotoluene, m- | 99-08-1 | 9 | N | 80 | N | 200 | N | 2 | N
Nitrotoluene, o- | 88-72-2 | 40 | C | 200 | C | 2000 | S | 3 | C
Nitrotoluene, p- | 99-99-0 | 400 | N | 1000 | C | 7000 | N | 40 | C
Nonane, n- | 111-84-2 |  |  |  |  | 7 | S | 5 | N | 20 | N | 90 | N | 700 | N | 3000 | N | 30000 | N | 200 | N | 900 | N | 9000 | N
Norflurazon | 27314-13-2 | 100 | N | 1000 | N | 3000 | N | 30 | N
Octabromodiphenyl Ether | 32536-52-0 | 300 | N | 3000 | N | 5000 | N | 60 | N
Octahydro-1,3,5,7-tetranitro-1,3,5,7-tetrazocine (HMX) | 2691-41-0 | 5000 | N | 60000 | N | 100000 | N | 1000 | N
Octamethylpyrophosphoramide | 152-16-9 | 200 | N | 2000 | N | 3000 | N | 40 | N
Octyl Phthalate, di-N- | 117-84-0 | 900 | N | 8000 | N | 20000 | N | 200 | N
Oryzalin | 19044-88-3 | 1000 | C | 3000 | C | 100000 | L | 80 | C
Oxadiazon | 19666-30-9 | 400 | N | 4000 | N | 9000 | N | 50 | N
Oxamyl | 23135-22-0 | 2000 | N | 20000 | N | 40000 | N | 200 | M
Oxyfluorfen | 42874-03-3 | 100 | C | 300 | C | 20000 | C | 5 | C
Paclobutrazol | 76738-62-0 | 1000 | N | 10000 | N | 20000 | N | 200 | N
Paraquat Dichloride | 1910-42-5 | 400 | N | 4000 | N | 8000 | N | 90 | N
Parathion | 56-38-2 | 500 | N | 5000 | N | 10000 | N | 90 | N
PCBs: Aroclor 1016 | 12674-11-2 | 6 | N | 50 | N | 100 | N | 1 | N
PCBs: Aroclor 1221 | 11104-28-2 | 3 | C | 8 | C | 500 | C | 0.05 | C
PCBs: Aroclor 1232 | 11141-16-5 | 2 | C | 7 | C | 500 | C | 0.05 | C
PCBs: Aroclor 1242 | 53469-21-9 | 3 | C | 10 | C | 600 | C | 0.08 | C
PCBs: Aroclor 1248 | 12672-29-6 | 3 | C | 9 | C | 600 | C | 0.08 | C
PCBs: Aroclor 1254 | 11097-69-1 | 2 | N | 10 | C | 30 | N | 0.08 | C
PCBs: Aroclor 1260 | 11096-82-5 | 3 | C | 10 | C | 600 | C | 0.08 | C
PCBs: Aroclor 5460 | 11126-42-4 | 50 | N | 400 | N | 1000 | N | 10 | N
PCBs: Heptachlorobiphenyl, 2,3,3',4,4',5,5'- (PCB 189) | 39635-31-9 | 2 | C | 5 | C | 40 | N | 0.04 | C
PCBs: Hexachlorobiphenyl, 2,3,3',4,4',5- (PCB 156) | 38380-08-4 | 2 | C | 5 | C | 40 | N | 0.04 | C
PCBs: Hexachlorobiphenyl, 2,3,3',4,4',5'- (PCB 157) | 69782-90-7 | 2 | C | 5 | C | 40 | N | 0.04 | C
PCBs: Hexachlorobiphenyl, 2,3',4,4',5,5'- (PCB 167) | 52663-72-6 | 2 | C | 5 | C | 40 | N | 0.04 | C
PCBs: Hexachlorobiphenyl, 3,3',4,4',5,5'- (PCB 169) | 32774-16-6 | 0.002 | C | 0.005 | C | 0.04 | N | 4e-05 | C
PCBs: Pentachlorobiphenyl, 2,3,3',4,4'- (PCB 105) | 32598-14-4 | 2 | C | 5 | C | 40 | N | 0.04 | C
PCBs: Pentachlorobiphenyl, 2,3,4,4',5- (PCB 114) | 74472-37-0 | 2 | C | 5 | C | 40 | N | 0.04 | C
PCBs: Pentachlorobiphenyl, 2,3',4,4',5- (PCB 118) | 31508-00-6 | 2 | C | 5 | C | 40 | N | 0.04 | C
PCBs: Pentachlorobiphenyl, 2',3,4,4',5- (PCB 123) | 65510-44-3 | 2 | C | 5 | C | 40 | N | 0.04 | C
PCBs: Pentachlorobiphenyl, 3,3',4,4',5- (PCB 126) | 57465-28-8 | 0.0005 | C | 0.002 | C | 0.01 | N | 1e-05 | C
PCBs: Polychlorinated Biphenyls (high risk) | 1336-36-3 | 3 | C | 9 | C | 600 | C | 0.5 | M
PCBs: Polychlorinated Biphenyls (low risk) | 1336-36-3 | [6 empty] | 0.5 | M
PCBs: Polychlorinated Biphenyls (lowest risk) | 1336-36-3 | [6 empty] | 0.5 | M
PCBs: Tetrachlorobiphenyl, 3,3',4,4'- (PCB 77) | 32598-13-3 | 0.5 | C | 2 | C | 10 | N | 0.06 | C
PCBs: Tetrachlorobiphenyl, 3,4,4',5- (PCB 81) | 70362-50-4 | 0.2 | C | 0.5 | C | 4 | N | 0.004 | C
Pebulate | 1114-71-2 | 5000 | N | 60000 | N | 100000 | N | 600 | N
Pendimethalin | 40487-42-1 | 30000 | N | 100000 | L | 100000 | L | 1000 | N
Pentabromodiphenyl Ether | 32534-81-9 | 0.3 | S | 0.3 | S | 0.3 | S | 40 | N
Pentabromodiphenyl ether, 2,2',4,4',5- (BDE-99) | 60348-60-9 | 9 | N | 80 | N | 200 | N | 2 | N
Pentachlorobenzene | 608-93-5 | 90 | N | 900 | N | 2000 | N | 3 | N
Pentachloroethane | 76-01-7 |  |  |  |  | 500 | S | 7 | C
Pentachloronitrobenzene | 82-68-8 | 40 | C | 100 | C | 5000 | C | 1 | C
Pentachlorophenol | 87-86-5 | 10 | C | 40 | C | 3000 | C | 1 | M
Pentaerythritol tetranitrate (PETN) | 78-11-5 | 800 | N | 5000 | C | 20000 | N | 200 | C
Pentamethylphosphoramide (PMPA) | 10159-46-3 | 9 | N | 80 | N | 200 | N | 2 | N
Pentane, n- | 109-66-0 |  |  |  |  | 400 | S | 2000 | N | 1000 | N | 4000 | N | 30000 | N | 100000 | N | 1000000 | N | 10000 | N | 40000 | N | 400000 | N
Perchlorate and Perchlorate Salts | 14797-73-0 | 80 | N | 800 | N | 1000 | N | 15 | M
Perfluorobutanesulfonate | 45187-15-3 | 30 | N | 300 | N | 500 | N | 6 | N
Perfluorobutanesulfonic acid (PFBS) | 375-73-5 | 30 | N | 300 | N | 500 | N | 6 | N
Perfluorobutanoate | 45048-62-2 |  |  |  |  | 2000 | N | 20 | N
Perfluorobutanoic acid (PFBA) | 375-22-4 |  |  |  |  | 2000 | N | 20 | N
Perfluorododecanoic acid (PFDoDA) | 307-55-1 | 4 | N | 40 | N | 90 | N | 1 | N
Perfluorohexanesulfonate | 108427-53-8 | 2 | N | 20 | N | 30 | N | 0.4 | N
Perfluorohexanesulfonic acid (PFHxS) | 355-46-4 | 2 | N | 20 | N | 30 | N | 0.4 | N
Perfluorohexanoate | 92612-52-7 | 40 | N | 400 | N | 900 | N | 6 | N
Perfluorohexanoic acid (PFHxA) | 307-24-4 | 40 | N | 400 | N | 900 | N | 10 | N
Perfluorononanoate | 72007-68-2 | 0.3 | N | 3 | N | 5 | N | 0.06 | N
Perfluorononanoic acid (PFNA) | 375-95-1 | 0.3 | N | 3 | N | 5 | N | 0.06 | N
Perfluorooctadecanoic acid (PFODA) | 16517-11-6 | 4000 | N | 30000 | N | 70000 | N | 800 | N
Perfluorooctanesulfonate | 45298-90-6 | 0.2 | N | 2 | N | 3 | N | 0.04 | N
Perfluorooctanesulfonic acid (PFOS) | 1763-23-1 | 0.2 | N | 2 | N | 3 | N | 0.04 | N
Perfluorooctanoate | 45285-51-6 | 0.3 | N | 3 | N | 5 | N | 0.06 | N
Perfluorooctanoic acid (PFOA) | 335-67-1 | 0.3 | N | 3 | N | 5 | N | 0.06 | N
Perfluoropropanoic acid (PFPrA) | 422-64-0 |  |  |  |  | 1000 | N | 10 | N
Perfluorotetradecanoic acid (PFTetA) | 376-06-7 | 90 | N | 800 | N | 2000 | N | 20 | N
Perfluoroundecanoic acid (PFUDA) | 2058-94-8 | 30 | N | 300 | N | 500 | N | 6 | N
Permethrin | 52645-53-1 | 4000 | N | 40000 | N | 90000 | N | 1000 | N
Perylene | 198-55-0 | 8 | N | 70 | N | 200 | N | 2 | N
Phenacetin | 62-44-2 | 4000 | C | 10000 | C | 100000 | L | 300 | C
Phenmedipham | 13684-63-4 | 20000 | N | 100000 | L | 100000 | L | 4000 | N
Phenol | 108-95-2 | 30000 | N | 100000 | L | 100000 | L | 6000 | N
Phenol, 2-(1-methylethoxy)-, methylcarbamate | 114-26-1 | 400 | N | 3000 | N | 7000 | N | 80 | N
Phenothiazine | 92-84-2 | 40 | N | 400 | N | 900 | N | 4 | N
Phenyl Isothiocyanate | 103-72-0 |  |  |  |  | 100 | S | 3 | N
Phenylenediamine, m- | 108-45-2 | 500 | N | 5000 | N | 10000 | N | 100 | N
Phenylenediamine, o- | 95-54-5 | 60 | C | 200 | C | 7000 | N | 7 | C
Phenylenediamine, p- | 106-50-3 | 90 | N | 800 | N | 2000 | N | 20 | N
Phenylmercuric Acetate | 62-38-4 | 7 | N | 70 | N | 100 | N | 2 | N
Phenylphenol, 2- | 90-43-7 | 4000 | C | 10000 | C | 100000 | L | 300 | C
Phorate | 298-02-2 | 20 | N | 200 | N | 300 | N | 3 | N
Phosgene | 75-44-5 |  |  |  |  | 7 | N | 0.6 | N | 0.3 | N | 1 | N | 10 | N | 40 | N | 400 | N | 3 | N | 10 | N | 100 | N
Phosmet | 732-11-6 | 2000 | N | 20000 | N | 30000 | N | 400 | N
Phosphine | 7803-51-2 |  |  |  |  | 600 | N | 0.6 | N | 0.3 | N | 1 | N | 10 | N | 40 | N | 400 | N | 3 | N | 10 | N | 100 | N
Phosphoric Acid | 7664-38-2 | 100000 | L | 100000 | L | 100000 | L | 20000 | N
Phosphoric acid, aluminum salt (1:1) [aluminum phosphate] | 7784-30-7 | 100000 | L | 100000 | L | 100000 | L | 30000 | N
Phosphoric acid, aluminum sodium salt (1:X:X) [sodium aluminum phosphate acidic (acidic SALP)] | 7785-88-8 | 100000 | L | 100000 | L | 100000 | L | 90000 | N
Phosphorus, White | 7723-14-0 | 2 | N | 20 | N | 40 | N | 0.4 | N
Phthalic Acid, p- | 100-21-0 | 40000 | N | 100000 | L | 100000 | L | 9000 | N
Phthalic Anhydride | 85-44-9 | 100000 | L | 100000 | L | 100000 | L | 40000 | N
Picloram | 1918-02-1 | 6000 | N | 60000 | N | 100000 | L | 500 | M
Picramic Acid (2-Amino-4,6-dinitrophenol) | 96-91-3 | 9 | N | 80 | N | 200 | N | 2 | N
Picric Acid (2,4,6-Trinitrophenol) | 88-89-1 | 200 | N | 2000 | N | 3000 | N | 40 | N
Pirimiphos, Methyl | 29232-93-7 | 60 | N | 600 | N | 1000 | N | 9 | N
Polybrominated Biphenyls | 36355-01-8 | 0.3 | C | 0.8 | C | 10 | N | 0.03 | C
Polymeric Methylene Diphenyl Diisocyanate (PMDI) | 9016-87-9 | 100000 | L | 100000 | L | 100000 | L
Polyphosphoric acid | 8017-16-1 | 100000 | L | 100000 | L | 100000 | L | 20000 | N
Potassium Cyanide | 151-50-8 | 200 | N | 2000 | N | 4000 | N | 40 | N
Potassium heptafluorobutanoate | 2966-54-3 |  |  |  |  | 4000 | N | 40 | N
Potassium Perchlorate | 7778-74-7 | 80 | N | 800 | N | 1000 | N | 10 | N
Potassium perfluorobutanesulfonate | 29420-49-3 | 30 | N | 300 | N | 500 | N | 6 | N
Potassium perfluorooctanesulfonate | 2795-39-3 | 0.2 | N | 2 | N | 3 | N | 0.04 | N
Potassium salts of inorganic phosphates | E524680403 | 100000 | L | 100000 | L | 100000 | L | 20000 | N
Potassium Silver Cyanide | 506-61-6 | 500 | N | 6000 | N | 10000 | N | 80 | N
Potassium tripolyphosphate | 13845-36-8 | 100000 | L | 100000 | L | 100000 | L | 20000 | N
Prochloraz | 67747-09-5 | 50 | C | 200 | C | 8000 | C | 4 | C
Profluralin | 26399-36-0 | 700 | N | 7000 | N | 10000 | N | 30 | N
Prometon | 1610-18-0 | 1000 | N | 10000 | N | 30000 | N | 300 | N
Prometryn | 7287-19-6 | 4000 | N | 30000 | N | 70000 | N | 600 | N
Pronamide | 23950-58-5 | 7000 | N | 60000 | N | 100000 | L | 1000 | N
Propachlor | 1918-16-7 | 1000 | N | 10000 | N | 20000 | N | 300 | N
Propanil | 709-98-8 | 400 | N | 4000 | N | 9000 | N | 80 | N
Propargite | 2312-35-8 | 40 | C | 100 | C | 6000 | C | 2 | C
Propargyl Alcohol | 107-19-7 |  |  |  |  | 4000 | N | 40 | N
Propazine | 139-40-2 | 2000 | N | 20000 | N | 30000 | N | 300 | N
Propham | 122-42-9 | 2000 | N | 20000 | N | 30000 | N | 400 | N
Propiconazole | 60207-90-1 | 9000 | N | 80000 | N | 100000 | L | 2000 | N
Propionaldehyde | 123-38-6 |  |  |  |  | 2000 | N | 20 | N | 8 | N | 40 | N | 300 | N | 1000 | N | 10000 | N | 80 | N | 400 | N | 4000 | N
Propyl benzene | 103-65-1 |  |  |  |  | 300 | S | 700 | N | 1000 | N | 4000 | N | 30000 | N | 100000 | N | 1000000 | N | 10000 | N | 40000 | N | 400000 | N
Propylene | 115-07-1 |  |  |  |  | 300 | S | 6000 | N | 3000 | N | 10000 | N | 100000 | N | 400000 | N | 4000000 | N | 30000 | N | 100000 | N | 1000000 | N
Propylene Glycol | 57-55-6 | 100000 | L | 100000 | L | 100000 | L | 400000 | N
Propylene Glycol Dinitrate | 6423-43-4 | 100000 | L | 100000 | L | 100000 | L
Propylene Glycol Monomethyl Ether | 107-98-2 |  |  |  |  | 100000 | L | 3000 | N | 2000 | N | 9000 | N | 70000 | N | 300000 | N | 3000000 | N | 20000 | N | 90000 | N | 900000 | N
Propylene Oxide | 75-56-9 |  |  |  |  | 5000 | C | 3 | C | 8 | C | 30 | C | 300 | C | 1000 | C | 10000 | C | 80 | C | 300 | C | 3000 | C
Pyrene | 129-00-0 | 3000 | N | 20000 | N | 50000 | N | 100 | N
Pyridine | 110-86-1 |  |  |  |  | 2000 | N | 20 | N
Quinalphos | 13593-03-8 | 40 | N | 400 | N | 900 | N | 5 | N
Quinoline | 91-22-5 | 3 | C | 8 | C | 400 | C | 0.2 | C
Quizalofop-ethyl | 76578-14-8 | 800 | N | 7000 | N | 20000 | N | 100 | N
Refractory Ceramic Fibers (units in fibers) | E715557
Resmethrin | 10453-86-8 | 3000 | N | 30000 | N | 50000 | N | 70 | N
Ronnel | 299-84-3 | 5000 | N | 60000 | N | 100000 | N | 400 | N
Rotenone | 83-79-4 | 400 | N | 3000 | N | 7000 | N | 60 | N
Safrole | 94-59-7 | 8 | C | 100 | C | 6000 | C | 1 | C
Selenious Acid | 7783-00-8 | 500 | N | 6000 | N | 10000 | N | 100 | N
Selenium | 7782-49-2 | 500 | N | 6000 | N | 10000 | N | 50 | M
Selenium Sulfide | 7446-34-6 | 500 | N | 6000 | N | 10000 | N | 100 | N
Sethoxydim | 74051-80-2 | 10000 | N | 100000 | L | 100000 | L | 2000 | N
Silica (crystalline, respirable) | 7631-86-9 | 100000 | L | 100000 | L | 100000 | L
Silver | 7440-22-4 | 500 | N | 6000 | N | 10000 | N | 90 | N
Silver Cyanide | 506-64-9 | 10000 | N | 100000 | L | 100000 | L | 2000 | N
Simazine | 122-34-9 | 60 | C | 200 | C | 9000 | N | 4 | M
Sodium Acifluorfen | 62476-59-9 | 1000 | N | 10000 | N | 20000 | N | 300 | N
Sodium aluminum phosphate (anhydrous) | 10279-59-1 | 100000 | L | 100000 | L | 100000 | L | 100000 | N
Sodium aluminum phosphate (tetrahydrate) | 10305-76-7 | 100000 | L | 100000 | L | 100000 | L | 70000 | N
Sodium Azide | 26628-22-8 | 400 | N | 5000 | N | 8000 | N | 80 | N
Sodium Cyanide | 143-33-9 | 100 | N | 1000 | N | 2000 | N | 200 | M
Sodium Diethyldithiocarbamate | 148-18-5 | 30 | C | 90 | C | 4000 | C | 3 | C
Sodium Fluoride | 7681-49-4 | 5000 | N | 60000 | N | 100000 | N | 4000 | M
Sodium Fluoroacetate | 62-74-8 | 2 | N | 20 | N | 30 | N | 0.4 | N
Sodium hexametaphosphate | 10124-56-8 | 100000 | L | 100000 | L | 100000 | L | 20000 | N
Sodium Metavanadate | 13718-26-8 | 100 | N | 1000 | N | 2000 | N | 20 | N
Sodium Perchlorate | 7601-89-0 | 80 | N | 800 | N | 1000 | N | 10 | N
Sodium perfluorobutanoate | 2218-54-4 |  |  |  |  | 2000 | N | 20 | N
Sodium perfluorohexanoate | 2923-26-4 | 40 | N | 400 | N | 900 | N | 10 | N
Sodium polyphosphate | 68915-31-1 | 100000 | L | 100000 | L | 100000 | L | 20000 | N
Sodium pyrophosphate | 7758-16-9 | 100000 | L | 100000 | L | 100000 | L | 20000 | N
Sodium salts of inorganic phosphates | E524680404 | 100000 | L | 100000 | L | 100000 | L | 20000 | N
Sodium trimetaphosphate | 7785-84-4 | 100000 | L | 100000 | L | 100000 | L | 20000 | N
Sodium tripolyphosphate | 7758-29-4 | 100000 | L | 100000 | L | 100000 | L | 20000 | N
Sodium Tungstate | 13472-45-2 | 90 | N | 900 | N | 2000 | N | 20 | N
Sodium Tungstate Dihydrate | 10213-10-2 | 90 | N | 900 | N | 2000 | N | 20 | N
Stirofos (Tetrachlorovinphos) | 961-11-5 | 300 | C | 1000 | C | 50000 | C | 30 | C
Strontium, Stable | 7440-24-6 | 70000 | N | 100000 | L | 100000 | L | 10000 | N
Strychnine | 57-24-9 | 30 | N | 300 | N | 500 | N | 6 | N
Styrene | 100-42-5 |  |  |  |  | 900 | S | 100 | M | 1000 | N | 4000 | N | 30000 | N | 100000 | N | 1000000 | N | 10000 | N | 40000 | N | 400000 | N
Styrene-Acrylonitrile (SAN) Trimer (THNA isomer) | 57964-39-3 | 300 | N | 3000 | N | 5000 | N | 50 | N
Styrene-Acrylonitrile (SAN) Trimer (THNP isomer) | 57964-40-6 | 300 | N | 3000 | N | 5000 | N | 50 | N
Sulfolane | 126-33-0 | 90 | N | 800 | N | 2000 | N | 20 | N
Sulfonylbis(4-chlorobenzene), 1,1'- | 80-07-9 | 70 | N | 700 | N | 1000 | N | 10 | N
Sulfur Trioxide | 7446-11-9 |  |  |  |  | 100000 | L | 2 | N | 1 | N | 4 | N | 30 | N | 100 | N | 1000 | N | 10 | N | 40 | N | 400 | N
Sulfuric Acid | 7664-93-9 | 100000 | L | 100000 | L | 100000 | L
Sulfurous acid, 2-chloroethyl 2-[4-(1,1-dimethylethyl)phenoxy]-1-methylethyl ester | 140-57-8 | 300 | C | 900 | C | 50000 | C | 10 | C
Tebuthiuron | 34014-18-1 | 6000 | N | 60000 | N | 100000 | L | 1000 | N
Temephos | 3383-96-8 | 2000 | N | 20000 | N | 30000 | N | 400 | N
Terbacil | 5902-51-2 | 1000 | N | 10000 | N | 20000 | N | 300 | N
Terbufos | 13071-79-9 | 3 | N | 30 | N | 30 | S | 0.2 | N
Terbutryn | 886-50-0 | 90 | N | 800 | N | 2000 | N | 10 | N
Tert-Butyl Acetate | 540-88-5 |  |  |  |  | 40000 | C | 30 | C | 20 | C | 90 | C | 700 | C | 3000 | C | 30000 | C | 200 | C | 900 | C | 9000 | C
Tetrabromodiphenyl ether, 2,2',4,4'- (BDE-47) | 5436-43-1 | 9 | N | 80 | N | 200 | N | 2 | N
Tetrachlorobenzene, 1,2,4,5- | 95-94-3 | 3 | N | 40 | N | 60 | N | 0.2 | N
Tetrachloroethane, 1,1,1,2- | 630-20-6 |  |  |  |  | 700 | S | 6 | C | 4 | C | 20 | C | 100 | C | 600 | C | 6000 | C | 40 | C | 200 | C | 2000 | C
Tetrachloroethane, 1,1,2,2- | 79-34-5 |  |  |  |  | 2000 | S | 0.8 | C | 0.5 | C | 2 | C | 20 | C | 70 | C | 700 | C | 5 | C | 20 | C | 200 | C
Tetrachloroethylene | 127-18-4 |  |  |  |  | 200 | S | 5 | M | 40 | N | 200 | N | 1000 | N | 6000 | N | 60000 | N | 400 | N | 2000 | N | 20000 | N
Tetrachlorophenol, 2,3,4,6- | 58-90-2 | 3000 | N | 30000 | N | 50000 | N | 200 | N
Tetrachlorotoluene, p- alpha, alpha, alpha- | 5216-25-1 | 0.6 | C | 2 | C | 80 | C | 0.02 | C
Tetraethyl Dithiopyrophosphate | 3689-24-5 | 40 | N | 400 | N | 900 | N | 7 | N
Tetraethyl Lead | 78-00-2 | 0.01 | N | 0.1 | N | 0.2 | N | 0.001 | N
Tetrafluoroethane, 1,1,1,2- | 811-97-2 |  |  |  |  | 2000 | S | 200000 | N | 80000 | N | 400000 | N | 3000000 | N | 10000000 | N | 100000000 | N | 800000 | N | 4000000 | N | 40000000 | N
Tetrahydrofuran | 109-99-9 |  |  |  |  | 100000 | L | 3000 | N | 2000 | N | 9000 | N | 70000 | N | 300000 | N | 3000000 | N | 20000 | N | 90000 | N | 900000 | N
Tetramethylphosphoramide, -N,N,N',N" (TMPA) | 16853-36-4 | 9 | N | 80 | N | 200 | N | 2 | N
Tetrapotassium phosphate | 7320-34-5 | 100000 | L | 100000 | L | 100000 | L | 20000 | N
Tetrasodium pyrophosphate | 7722-88-5 | 100000 | L | 100000 | L | 100000 | L | 20000 | N
Tetryl (Trinitrophenylmethylnitramine) | 479-45-8 | 200 | N | 2000 | N | 4000 | N | 40 | N
Thallic Oxide | 1314-32-5 | 2 | N | 20 | N | 40 | N | 0.4 | N
Thallium (I) Nitrate | 10102-45-1 | 1 | N | 10 | N | 20 | N | 0.2 | N
Thallium (Soluble Salts) | 7440-28-0 | 1 | N | 10 | N | 20 | N | 2 | M
Thallium Acetate | 563-68-8 |  |  |  |  | 20 | N | 0.2 | N
Thallium Carbonate | 6533-73-9 | 2 | N | 20 | N | 30 | N | 0.4 | N
Thallium Chloride | 7791-12-0 | 1 | N | 10 | N | 20 | N | 0.2 | N
Thallium Selenite | 12039-52-0 | 1 | N | 10 | N | 20 | N | 0.2 | N
Thallium Sulfate | 7446-18-6 | 2 | N | 20 | N | 40 | N | 0.4 | N
Thifensulfuron-methyl | 79277-27-3 | 4000 | N | 40000 | N | 70000 | N | 900 | N
Thiobencarb | 28249-77-6 | 900 | N | 8000 | N | 20000 | N | 200 | N
Thiocyanates | E1790665 | 20 | N | 200 | N | 400 | N | 4 | N
Thiocyanic Acid | 463-56-9 |  |  |  |  | 400 | N | 4 | N
Thiocyanic acid, (2-benzothiazolylthio)methyl ester (TCMTB) | 21564-17-0 | 3000 | N | 30000 | N | 50000 | N | 500 | N
Thiodiglycol | 111-48-8 | 8000 | N | 80000 | N | 100000 | L | 1000 | N
Thiofanox | 39196-18-4 | 30 | N | 300 | N | 500 | N | 5 | N
Thiophanate, Methyl | 23564-05-8 | 700 | C | 2000 | C | 100000 | L | 70 | C
Thiram | 137-26-8 | 1000 | N | 10000 | N | 30000 | N | 300 | N
Tin | 7440-31-5 | 70000 | N | 100000 | L | 100000 | L | 10000 | N
Titanium Tetrachloride | 7550-45-0 |  |  |  |  | 100000 | L | 0.2 | N | 0.1 | N | 0.4 | N | 3 | N | 10 | N | 100 | N | 1 | N | 4 | N | 40 | N
Toluene | 108-88-3 |  |  |  |  | 800 | S | 1000 | M | 5000 | N | 20000 | N | 200000 | N | 700000 | N | 7000000 | N | 50000 | N | 200000 | N | 2000000 | N
Toluene-2,4-diisocyanate | 584-84-9 | 9 | N | 30 | N | 200 | N | 0.02 | N
Toluene-2,6-diisocyanate | 91-08-7 | 7 | N | 20 | N | 100 | N | 0.02 | N
Toluenediamine, 2,3- | 2687-25-4 | 9 | N | 80 | N | 200 | N | 2 | N
Toluenediamine, 2,5- | 95-70-5 | 20 | N | 100 | C | 300 | N | 4 | N
Toluenediamine, 3,4- | 496-72-0 | 9 | N | 80 | N | 200 | N | 2 | N
Toluic Acid, p- | 99-94-5 | 400 | N | 4000 | N | 9000 | N | 90 | N
Toluidine, o- (Methylaniline, 2-) | 95-53-4 | 500 | C | 1000 | C | 70000 | C | 50 | C
Toluidine, p- | 106-49-0 | 300 | C | 800 | C | 7000 | N | 30 | C
Toxaphene | 8001-35-2 | 7 | C | 20 | C | 200 | N | 3 | M
Toxaphene, Weathered | E1841606 | 3 | N | 30 | N | 50 | N | 0.6 | N
Tralomethrin | 66841-25-6 | 700 | N | 6000 | N | 10000 | N | 200 | N
Triacetin | 102-76-1 | 100000 | L | 100000 | L | 100000 | L | 2000000 | N
Triadimefon | 43121-43-3 | 3000 | N | 30000 | N | 60000 | N | 600 | N
Triallate | 2303-17-5 | 100 | C | 500 | C | 20000 | C | 5 | C
Trialuminum sodium tetra decahydrogenoctaorthophosphate (dihydrate) | 15136-87-5 | 100000 | L | 100000 | L | 100000 | L | 70000 | N
Triasulfuron | 82097-50-5 | 900 | N | 8000 | N | 20000 | N | 200 | N
Tribenuron-methyl | 101200-48-0 | 700 | N | 7000 | N | 10000 | N | 200 | N
Tribromobenzene, 1,2,4- | 615-54-3 | 500 | N | 6000 | N | 10000 | N | 50 | N
Tribromophenol, 2,4,6- | 118-79-6 | 800 | N | 7000 | N | 20000 | N | 100 | N
Tribufos | 78-48-8 | 20 | N | 200 | N | 300 | N | 0.6 | N
Tributyl Phosphate | 126-73-8 | 800 | C | 3000 | C | 20000 | N | 50 | C
Tributyltin Compounds | E1790679 | 30 | N | 300 | N | 500 | N | 6 | N
Tributyltin Oxide | 56-35-9 | 30 | N | 300 | N | 500 | N | 6 | N
Trichloramine | 10025-85-1 | [6 empty] | 4000 | M
Trichloro-1,2,2-trifluoroethane, 1,1,2- | 76-13-1 |  |  |  |  | 900 | S | 10000 | N | 5000 | N | 20000 | N | 200000 | N | 700000 | N | 7000000 | N | 50000 | N | 200000 | N | 2000000 | N
Trichloroacetic Acid | 76-03-9 | 100 | C | 300 | C | 20000 | C | 60 | M
Trichloroaniline HCl, 2,4,6- | 33663-50-2 | 300 | C | 800 | C | 40000 | C | 30 | C
Trichloroaniline, 2,4,6- | 634-93-5 | 3 | N | 30 | N | 50 | N | 0.4 | N
Trichlorobenzene, 1,2,3- | 87-61-6 | 90 | N | 900 | N | 2000 | N | 7 | N
Trichlorobenzene, 1,2,4- | 120-82-1 | 80 | N | 300 | N | 400 | S | 70 | M
Trichloroethane, 1,1,1- | 71-55-6 |  |  |  |  | 600 | S | 200 | M | 5000 | N | 20000 | N | 200000 | N | 700000 | N | 7000000 | N | 50000 | N | 200000 | N | 2000000 | N
Trichloroethane, 1,1,2- | 79-00-5 |  |  |  |  | 30 | N | 5 | M | 0.2 | N | 0.9 | N | 7 | N | 30 | N | 300 | N | 2 | N | 9 | N | 90 | N
Trichloroethylene | 79-01-6 |  |  |  |  | 100 | N | 5 | M | 2 | N | 9 | N | 70 | N | 300 | N | 3000 | N | 20 | N | 90 | N | 900 | N
Trichlorofluoromethane | 75-69-4 |  |  |  |  | 1000 | S | 5000 | N
Trichlorophenol, 2,4,5- | 95-95-4 | 9000 | N | 80000 | N | 100000 | L | 1000 | N
Trichlorophenol, 2,4,6- | 88-06-2 | 90 | N | 800 | N | 2000 | N | 10 | N
Trichlorophenoxyacetic Acid, 2,4,5- | 93-76-5 | 900 | N | 8000 | N | 20000 | N | 200 | N
Trichlorophenoxypropionic acid, -2,4,5 | 93-72-1 | 700 | N | 7000 | N | 10000 | N | 50 | M
Trichloropropane, 1,1,2- | 598-77-6 |  |  |  |  | 1000 | S | 90 | N
Trichloropropane, 1,2,3- | 96-18-4 |  |  |  |  | 50 | C | 0.008 | C | 0.3 | N | 1 | N | 10 | N | 40 | N | 400 | N | 3 | N | 10 | N | 100 | N
Trichloropropene, 1,2,3- | 96-19-5 |  |  |  |  | 20 | N | 0.6 | N | 0.3 | N | 1 | N | 10 | N | 40 | N | 400 | N | 3 | N | 10 | N | 100 | N
Tricresyl Phosphate (TCP) | 1330-78-5 | 2000 | N | 20000 | N | 30000 | N | 200 | N
Tridiphane | 58138-08-2 | 300 | N | 3000 | N | 5000 | N | 20 | N
Triethylamine | 121-44-8 |  |  |  |  | 3000 | N | 20 | N | 7 | N | 30 | N | 200 | N | 1000 | N | 10000 | N | 70 | N | 300 | N | 3000 | N
Triethylene Glycol | 112-27-6 | 100000 | L | 100000 | L | 100000 | L | 40000 | N
Trifluoroethane, 1,1,1- | 420-46-2 |  |  |  |  | 5000 | S | 40000 | N | 20000 | N | 90000 | N | 700000 | N | 3000000 | N | 30000000 | N | 200000 | N | 900000 | N | 9000000 | N
Trifluralin | 1582-09-8 | 800 | N | 4000 | C | 10000 | N | 30 | C
Trimethyl Phosphate | 512-56-1 | 400 | C | 1000 | C | 20000 | N | 40 | C
Trimethylbenzene, 1,2,3- | 526-73-8 |  |  |  |  | 300 | S | 60 | N | 60 | N | 300 | N | 2000 | N | 9000 | N | 90000 | N | 600 | N | 3000 | N | 30000 | N
Trimethylbenzene, 1,2,4- | 95-63-6 |  |  |  |  | 200 | S | 60 | N | 60 | N | 300 | N | 2000 | N | 9000 | N | 90000 | N | 600 | N | 3000 | N | 30000 | N
Trimethylbenzene, 1,3,5- | 108-67-8 |  |  |  |  | 200 | S | 60 | N | 60 | N | 300 | N | 2000 | N | 9000 | N | 90000 | N | 600 | N | 3000 | N | 30000 | N
Trimethylpentene, 2,4,4- | 25167-70-8 |  |  |  |  | 30 | S | 40 | N
Tri-n-butyltin | 688-73-3 | 30 | N | 400 | N | 600 | N | 4 | N
Trinitrobenzene, 1,3,5- | 99-35-4 | 3000 | N | 30000 | N | 60000 | N | 600 | N
Trinitrotoluene, 2,4,6- | 118-96-7 | 50 | N | 500 | N | 900 | N | 10 | N
Triphenylphosphine Oxide | 791-28-6 | 2000 | N | 20000 | N | 30000 | N | 400 | N
Triphosphoric acid, aluminum salt (1:1) [aluminum triphosphate] | 13939-25-8 | 100000 | L | 100000 | L | 100000 | L | 60000 | N
Tripotassium phosphate | 7778-53-2 | 100000 | L | 100000 | L | 100000 | L | 20000 | N
Tris(1,3-Dichloro-2-propyl) Phosphate | 13674-87-8 | 2000 | N | 20000 | N | 30000 | N | 400 | N
Tris(1-chloro-2-propyl)phosphate | 13674-84-5 | 900 | N | 8000 | N | 20000 | N | 200 | N
Tris(2,3-dibromopropyl)phosphate | 126-72-7 | 4 | C | 10 | C | 500 | S | 0.07 | C
Tris(2-chloroethyl)phosphate | 115-96-8 | 400 | C | 1000 | C | 10000 | N | 40 | C
Tris(2-ethylhexyl)phosphate | 78-42-2 | 2000 | C | 7000 | C | 100000 | L | 200 | C
Trisodium phosphate | 7601-54-9 | 100000 | L | 100000 | L | 100000 | L | 20000 | N
Tungsten | 7440-33-7 | 90 | N | 900 | N | 2000 | N | 20 | N
Uranium | 7440-61-1 | 20 | N | 200 | N | 400 | N | 30 | M
Urethane | 51-79-6 | 2 | C | 20 | C | 1000 | C | 0.3 | C
Vanadium and Compounds | 7440-62-2 | 500 | N | 6000 | N | 10000 | N | 90 | N
Vanadium Pentoxide | 1314-62-1 | 900 | N | 8000 | N | 20000 | N | 200 | N
Vernolate | 1929-77-7 | 100 | N | 1000 | N | 2000 | N | 10 | N
Vinclozolin | 50471-44-8 | 100 | N | 1000 | N | 2000 | N | 20 | N
Vinyl Acetate | 108-05-4 |  |  |  |  | 3000 | S | 400 | N | 200 | N | 900 | N | 7000 | N | 30000 | N | 300000 | N | 2000 | N | 9000 | N | 90000 | N
Vinyl Bromide | 593-60-2 |  |  |  |  | 100 | N | 4 | C | 2 | C | 8 | C | 60 | C | 300 | C | 3000 | C | 20 | C | 80 | C | 800 | C
Vinyl Chloride | 75-01-4 |  |  |  |  | 1000 | C | 2 | M | 2 | C | 30 | C | 60 | C | 900 | C | 9000 | C | 20 | C | 300 | C | 3000 | C
Warfarin | 81-81-2 | 30 | N | 300 | N | 500 | N | 6 | N
Xylenes | 1330-20-7 |  |  |  |  | 300 | S | 10000 | M | 100 | N | 400 | N | 3000 | N | 10000 | N | 100000 | N | 1000 | N | 4000 | N | 40000 | N
Zinc and Compounds | 7440-66-6 | 30000 | N | 100000 | L | 100000 | L | 6000 | N
Zinc Cyanide | 557-21-1 | 5000 | N | 60000 | N | 100000 | N | 1000 | N
Zinc Phosphide | 1314-84-7 | 30 | N | 400 | N | 600 | N | 6 | N
Zineb | 12122-67-7 | 4000 | N | 40000 | N | 90000 | N | 1000 | N
Zirconium | 7440-67-7 | 9 | N | 90 | N | 200 | N | 2 | N
IDEM derives the levels in Table 1 as described in IDEM’s Risk-based Closure Guide Chapter 3 and Appendix A assuming a total HQ of 1 and a risk level of 10-5. Exceedance of IDEM’s published levels indicates that further evaluation of potential exposure risk is appropriate.
C = Carcinogenic endpoint
L = Capped at 100,000 mg/kg (soil direct contact only)
M = Set to maximum contaminant limit (MCL; ground water only)
mg/kg = milligrams per kilogram
N = Noncarcinogenic endpoint
S = Capped at soil saturation limit
µg/L = micrograms per liter; µg/m3 = micrograms per cubic meter
IDEM generally considers shallow soil gas to include samples collected no more than five feet below ground surface, and deep soil gas samples to include samples collected at more than five feet below ground surface.