## Sheet1
IHCDA Rehabilitation Standard Checklist - Appendix A
The cited Rehab Standard Section may not be the only section in which the observable deficiency is noted. Those receiving HTF must follow entire Standard Guide and any other appropriate federal, state or local regulation.
Requirements for Site
Inspectable Item | Observable Deficiency | Type | Rehab Standards Section
Fencing and Gates | Damaged/Falling/Leaning |  | Site Conditions - Fences and Gates
| Holes |  | Site Conditions - Fences and Gates
| Missing Sections |  | Site Conditions - Fences and Gates
Grounds | Erosion/Rutting Areas |  | Site Conditions - Trees and Shrubs
| Overgrown/Penetrating Vegetation |  | Site Conditions - Trees and Shrubs
| Ponding/Site Drainage |  | Site Conditions - Parking Lots, Driveways and Roads
Health and Safety | Air Quality - Sewer Odor Detected | CVC | Site Condition - Air Quality
| Air Quality-Propoane/Natural Gas/Methane Gas Detected | CVC | Site Condition - Air Quality
| Electrical Hazards - Exposed Wires/Open Panels | CVC | Electrical
| Electrical Hazards - Water Leaks on/near Electrical Equipment | CVC | Electrical
| Flammable Materials - Improperly Stored | CVC | Fire Safety - Flammable Materials
| Garbage and Debris - Outdoors | CVC | Site Conditions - Garbage, Debris, Chutes
| Hazards-Other | CVC | Site Conditions - Hazards
| Hazards - Sharp Edges | CVC | Site Conditions - Hazards
| Hazards - Tripping | CVC | Site Conditions - Hazards
| Infestation - Insects |  | Site Conditions - Infestation
| Infestation - Rats/Mice/Vermin |  | Site Conditions - Infestation
Mailboxes/Project Signs | Mailbox Missing/Damaged |  | Site Conditions - Mailbox
| Signs Damaged |  | Site Conditions - Mailbox
Market Appeal | Graffiti |  | Site Conditions - Graffiti
| Litter |  | Site Conditions - Garbage, Debris, Chutes
Parking Lots/Driveways/Roads | Cracks |  | Site Conditions - Parking Lots, Driveways and Roads
| Ponding/Site Drainage |  | Site Conditions - Parking Lots, Driveways and Roads
| Potholds/Loose Material |  | Site Conditions - Parking Lots, Driveways and Roads
| Settlement/Heaving |  | Site Conditions - Parking Lots, Driveways and Roads
Play Areas and Equipment | Damaged/Broken Equipment |  | Site Conditions - Play Areas, Equipment, Surface
| Deteriorated Play Area Surface |  | Site Conditions - Play Areas, Equipment, Surface
Refuse Disposal | Broken/Damaged Enclosure-inadequate outside storage space |  | Site Conditions - Garbage, Debris, Chutes
Retaining Walls | Damaged/Falling/Leaning |  | Exterior Wall Assembly Standards
Storm Drainage | Damaged/Obstructed |  | Site Conditions - Site Drainage
Walkways/Steps | Broken/Missing Hand Railing |  | Site Conditions - Concrete and Masonry
| Cracks/Settlement/heaving |  | Site Conditions - Concrete and Masonry
| Spalling |  | Site Conditions - Concrete and Masonry
Requirements for Building Exterior
Inspectable Item | Observable Deficiency |  | Rehab Standards Section
Doors | Damaged Frames/Threshold/Lintels/Trim |  | Windows and Doors - Interior/Exterior Doors
| Damaged Hardware/locks |  | Windows and Doors - Interior/Exterior Doors
| Damaged surface (holds/paint/rusting/glass) |  | Windows and Doors - Interior/Exterior Doors
| Damaged/missing screen/storm/security door |  | Windows and Doors - Interior/Exterior Doors
| Deteriorated /missing caulking/seals |  | Windows and Doors - Interior/Exterior Doors
| Missing Door |  | Windows and Doors - Interior/Exterior Doors
Fire Escapes | Blocked Egress/Ladders |  | Fire Safety
| Visibly Missing Components |  | Fire Safety
Foundations | Cracks/Gaps |  | Site Conditions - Concrete and Masonry
| Spalling/Exposed Rebar |  | Site Conditions - Concrete and Masonry
Health and Safety | Electrical Hazards - Exposed Wires/Open Panels | CVC | Electrical
| Electrical Hazards - Water Leaks on/near Electrical Equipment | CVC | Electrical
| Emergency Fire Exits - Emergency/Fire Exits Blocked/Unusable | CVC | Fire Safety
| Emergency Fire Exits - Missing Exit Signs | CVC | Fire Safety
| Flammable/Combustible Materials - Improperly Stored | CVC | Fire Safety
| Garbage and Debris - Outdoors |  | Site Conditions - Garbage, Debris, Chutes
| Hazards - Other | CVC | Site Conditions - Hazards
| Hazards - Sharp Edges | CVC | Site Conditions - Hazards
| Hazards - Tripping | CVC | Site Conditions - Hazards
| Infestation- Insects | CVC | Site Conditions - Infestation
| Infestation - Rats/Mice/Vermin | CVC | Site Conditions - Infestation
Lighting | Broken Fixtures/Bulbs |  | Electrical - Lighting
Roofs | Damaged Soffits/Fascia |  | Roofs - Gutters, downspouts, soffit and fascida
| Damaged Vents |  | Roofs - Flashing and Vents
| Damaged/Clogged Drains |  | Roofs - Gutters, downspouts, soffit and fascida
| Damaged/Torn Membrane/Missing Ballast |  | Roofs - Gutters, downspouts, soffit and fascida
| Missing/Damaged Components from downspout/gutter |  | Roofs - Gutters, downspouts, soffit and fascida
| Missing/damaged shingles |  | Roofs - Shingles
| Ponding |  | Roofs - Gutters, downspouts, soffit and fascida
Walls | Cracks/Gaps |  | Exterior Wall Assembly Standards
| Damaged Chimneys |  | Chimney Standards
| Missing/Damaged Caulking/Mortar |  | Exterior Wall Assembly Standards
| Missing Pieces/Holes/Spalling |  | Exterior Wall Assembly Standards
| Stained/Peeling/Needs Paint |  | Exterior Wall Assembly Standards
Windows | Broken/Missing/Cracked Panes |  | Windows and Doors - Windows
| Damaged sills/frames/lintels/trim |  | Windows and Doors - Windows
| Damaged/Missing Screens |  | Windows and Doors - Windows
| Missing/Deteriorated Caulking/Seals/Glazing Compount |  | Windows and Doors - Windows
| Peeling/Needs Paint |  | Windows and Doors - Windows
| Security Bars Prevent Egress | CVC | Fire Safety
Requirements for Building Systems
Inspectable Item | Observable Deficiency |  | Page of description
Domestic Water | Leaking Central Water Supply |  | Plumbing - Water Distribution System
| Misaligned chimney/Ventilation System |  | Chimney Standards
| Missing Pressure Relief Valve |  | Plumbing - Hot Water Supply System
| Rust/Corrosion on heater chimney |  | Chimney Standards
| Water Supply Inoperable | CVC | Plumbing
Electrical System | Blocked Access/Improper Storage | CVC | Electrical
| Burnt Breakers | CVC | Electrical
| Evidence of Leaks/Corrosion | CVC | Electrical
| Frayed wiring | CVC | Electrical
| Missing Breakers/fuses | CVC | Electrical
| Missing Covers | CVC | Electrical
Elevators | Not Operable |  | Accessible Features - Elevators
Emergency Power | Auxilary Lighting Inoperable | CVC | Fire Safety
| Run-up records/Documentation not available |  | Fire Safety
Fire Protection | Missing sprinkler head | CVC | Fire Safety
| Missing/Damaged/Expired extinguishers | CVC | Fire Safety
Health and Safety | Air Quality - Sewer Odor Detected | CVC | Site Condition - Air Quality
| Air Quality - Propane/Natural Gas/Methane Gas Detected | CVC | Site Condition - Air Quality
| Air Quality - Mold and/or Mildew observed | CVC | Site Condition - Air Quality
| Electrical Hazards - Exposed Wires/Open Panels | CVC | Electrical
| Electrical Hazards - Water Leaks on/near Electrical Equipment | CVC | Electrical
| Elevator - Tripping |  | Accessible Features - Elevators
| Emergency Fire Exits - Emergnecy/Fire Exits Blocked/Unusable | CVC | Fire Safety
| Emergency Fire Exits - Missing Exit Signs | CVC | Fire Safety
| Flammable Materials - Improperly Stored | CVC | Fire Safety - Flammable Materials
| Garbage and Debris - Indoors |  | Site Conditions - Garbage, Debris, Chutes
| Hazards - Other | CVC | Site Conditions - Hazards
| Hazards - Sharp Edges | CVC | Site Conditions - Hazards
| Hazards - Tripping | CVC | Site Conditions - Hazards
| Infestation - Insects |  | Site Conditions - Infestation
| Infestation - Rats/Mice/Vermin |  | Site Conditions - Infestation
HVAC | Boiler/Pump Leaks |  | HVAC
| Fuel Supply Leaks |  | HVAC
| General Rust/Corrosion |  | HVAC
| Misaligned chimney/Ventilation System | CVC | Chimney Standards
Roof Exhaust System | Roof Exhaust Fan(s) inoperable |  | Ceiling Standards - Exhaust Ducts and Plumbing Stacks Terminations
Sanitary System | Broken/Leaking/Clogged Pipes or Drains |  | Plumbing
| Missing Drain Cleanout/Manhold covers |  | Plumbing
Requirements for Common Areas*
*The inspectable item locations include: Basement/Garage/Carport, Closet/utility/mechanical, Community Room, Day Care, Halls/Corridors/Stairs, Kitchen, Laundry Room, Lobby, Office, Other Community Spaces, Patio/Porch/Balcony, Restrooms/Pool Structures, Storage
Inspectable Item | Observable Deficiency |  | Page of description
See above. | Baluster/Side Railings - Damaged |  | Handrails and Guardrails
| Cabinets - Missing/damaged |  | Partition Standards - Cabinets and Countertops
| Call for Aid - inoperable |  | Accessible Features - Call for Aid
| Ceiling - Bulging/buckling |  | Ceiling Standards
| Ceiling - holes/missing tiles/panels/cracks |  | Ceiling Standards
| Ceiling -Peeling/Needs Paint |  | Ceiling Standards
| Ceiling - Water Stains/Water Damage/Mold/Mildew |  | Ceiling Standards
| Countertops - Missing/Damaged |  | Partition Standards - Cabinets and Countertops
| Dishwasher/Garbage Disposal - inoperable |  | Electrical
| Doors - Damaged Frames/Threshold/Lintels/Trim |  | Windows and Doors - Interior and Exterior Doors
| Doors - Damaged Hardware/Locks |  | Windows and Doors - Interior and Exterior Doors
| Doors - Damaged Surface (holes/paint/rust/glass) |  | Windows and Doors - Interior and Exterior Doors
| Doors - Damaged/missing screen/storm/security door |  | Windows and Doors - Interior and Exterior Doors
| Doors - Deteriorated/missing seals (entry only) |  | Windows and Doors - Interior and Exterior Doors
| Doors - Missing doors |  | Windows and Doors - Interior and Exterior Doors
| Dryer Vent - Missing/Damaged Inoperable |  | Ventilation - Clothes Dryers Exhaust
| Electrical - Blocked Access to Electrical Panel | CVC | Electrical
| Electrical - Burnt Breakers | CVC | Electrical
| Electricial - Evidence of leaks/corrosion | CVC | Electrical
| Electrical - frayed wiring | CVC | Electrical
| Electrical - missing breakers | CVC | Electrical
| Electrical - Missing covers | CVC | Electrical
| Floors - Bulging/Buckling |  | Floor Standards
| Floors - Floor covering Damaged |  | Floor Standards
| Floors - Missing Floor/Tiles |  | Floor Standards
| Floors - Peeling/Needs Paint |  | Floor Standards
| Floors - Rot/Deteriorated subfloor |  | Floor Standards
| Floors - Water Stains/Water Damage/Mold/Mildew |  | Floor Standards
| GFI - Inoperable |  | Electrial - General
| Graffiti |  | Site Conditions - Graffiti
| HVAC - Convection/Radiant Heat System covers Missing/Damaged |  | HVAC
| HVAC - General Rust/Corrosion |  | HVAC
| HVAC - Inoperable |  | HVAC
| HVAC - Misaligned Chimney Ventalization System | CVC | Chimney Standards
| HVAC - Noisy/Vibrating/Leaking |  | HVAC
| Lavatory Sink - Damaged/Missing |  | Plumbing - Fixtures and Faucets
| Lighting - Missing/Damaged/Inoperable fixture |  | Electrical - Lighting
| Mailbox - Missing/Damaged |  | Site Conditions - Mailbox
| Outlets/Switches/Cover Plates - Missing/Broken |  | Electrical
| Pedestrian/wheelchair ramp |  | Site Conditions - Concrete and Masonry
| Plumbing - clogged drains |  | Plumbing
| Plumbing - Leaking faucet/Pipes |  | Plumbing
| Range hood/exhaust fans - excessive grease/inoperable |  | Ventilation
| Range/Stove - Missing/Damaged/inoperable |  | Ventilation
| Refrigerator - damaged/inoperable |  | Site Conditons - Refrigerator/Stoves
| Restroom cabinet - damaged/missing |  | Partition Coverings - Cabinets and Countertops
| Shower/Tub - Damaged/Missing |  | Plumbing - Fixtures and Faucets
| Sink - Missing/Damaged |  | Plumbing - Fixtures and Faucets
| Smoke Detector - Missing/Inoperable | CVC | Fire Safety
| Stairs - Broken/Damaged/Missing Steps |  | Stair Standards
| Stairs - Broken/Missing Hand Railing |  | Handrails and Guardrails
| Ventilation/Exhaust System - inoperable |  | Ceiling Standards - Exhaust Ducts and Plumbing Stack Terminations
| Walls - Bulging/Buckling |  | Celing Standards - Ceiling Perfomance
| Walls - Damaged |  | Partition Standards - Wall Coverings
| Walls - damaged/deteriorated trim |  | Partition Standards - Wall Coverings
| Walls - Peeling/Needs Paint |  | Partition Standards - Wall Coverings
| Walls - water stains/water damage/mold/mildew |  | Partition Standards - Wall Coverings
| Water Closet/Toilet - Damaged/Clogged/Missing |  | Plumbing - Fixtures and Faucets
| Windows - Cracked/Broken/Missing Panes |  | Windows and Doors - Windows
| Windows - Damaged Window Sill |  | Windows and Doors - Windows
| Windows -Inoperable/Not Lockable |  | Windows and Doors - Windows
| Windows - Missing/Deteriorated Calulking/Seals/Glazing Compound |  | Windows and Doors - Windows
| Windows - Peeling/Needs Paint |  | Windows and Doors - Windows
| Windows - Security Bars Prevent Egress | CVC | Fire Safety
Health and Safety | Air Quality - Sewer Odor Detected | CVC | Site Condition - Air Quality
| Air Quality - Propane/Natural Gas/Methane Gas Detected | CVC | Site Condition - Air Quality
| Air Quality - Mold and/or Mildew observed | CVC | Site Condition - Air Quality
| Electrical Hazards - Exposed Wires/Open Panels | CVC | Electrical
| Electrical Hazards - Water Leaks on/near Electrical Equipment | CVC | Electrical
| Emergency Fire Exits - Emergnecy/Fire Exits Blocked/Unusable | CVC | Electrical
| Emergency Fire Exits - Missing Exit Signs | CVC | Fire Safety
| Flammable Materials - Improperly Stored | CVC | Fire Safety - Flammable Materials
| Garbage and Debris - Indoors |  | Site Conditions - Garbage, Debris, Chutes
| Garbage and Debris - outdoors |  | Site Conditions - Garbage, Debris, Chutes
| Hazards - Other | CVC | Site Conditions - Hazards
| Hazards - Sharp Edges | CVC | Site Conditions - Hazards
| Hazards - Tripping | CVC | Site Conditions - Hazards
| Infestation - Insects |  | Site Conditions - Infestation
| Infestation - Rats/Mice/Vermin |  | Site Conditions - Infestation
Pools and related structures | Fencing - Damaged/not intact |  | Site Conditions - Fences and Gates
| Pool - not operational |  | Site Conditions - Fences and Gates
Trash collection areas | Chutes - Damaged/Missing Components |  | Site Conditions - Garbage, Debris, Chutes
Requirements for Unit
Inspectable Item | Observable Deficiency |  | Page of description
Bathroom | Bathroom Cabinets - Damaged/Missing |  | Partition Standards - Cabinets and Countertops
| Lavatory Sink - Damaged/Missing |  | Plumbing - Fixtures and Faucets
| Plumbing - clogged drains |  | Plumbing - Drain, Waste and Vent system
| Plumbing - Leaking faucet/Pipes |  | Plumbing - Fixtures and Faucets
| Shower/Tub - Damaged/Missing |  | Plumbing - Fixtures and Faucets
| Ventilation/Exhaust System - inoperable |  | Ceiling Standards - Exhaust Ducts and Plubming Stack Terminations
| Water Closet/Toilet - Damaged/Clogged/Missing |  | Plumbing - Fixtures and Faucets
Call-for-aid | Inoperable |  | Accessible Features - Call for Aid
Ceiling | Bulging/Buckling |  | Ceiling Standards
| Holes/Missing Tiles/Panels/Cracks |  | Ceiling Standards
| Peeling/Needs Paint |  | Ceiling Standards
| Water Stains/Water Damage/Mold/Mildew |  | Ceiling Standards
Doors | Damaged Frames/Threshold/Lintels/Trim |  | Windows and Doors - Interior and Exterior Doors
| Damaged Hardware/Locks |  | Windows and Doors - Interior and Exterior Doors
| Damaged/Missing Scren/Storm/Security Door |  | Windows and Doors - Interior and Exterior Doors
| Damaged Surface - Holes/Paint/Rusting/Glass |  | Windows and Doors - Interior and Exterior Doors
| Deteriorated/Missing Seals (entry only) |  | Windows and Doors - Interior and Exterior Doors
| Missing Door |  | Windows and Doors - Interior and Exterior Doors
Electrical System | Blocked Access to the Electrical Panel |  | Electrical
| Burnt Breakers |  | Electrical
| Evidence of Leakes/Corrosion |  | Electrical
| Frayed wiring |  | Electrical
| GFI - Inoperable |  | Electrial - General
| Missing Breakers/fuses |  | Electrical
| Missing covers |  | Electrical
Floors | Bulging/Buckling |  | Floor Standards
| Floor Covering Damage |  | Floor Standards
| Missing Flooring Tiles |  | Floor Standards
| Peeling/Needs Paint |  | Floor Standards
| Rot/Deteriorated subfloor |  | Floor Standards
| Water Stains/Water Damage/Mold/Mildew |  | Floor Standards
Health and Safety | Air Quality - Sewer Odor Detected | CVC | Site Condition - Air Quality
| Air Quality - Propane/Natural Gas/Methane Gas Detected | CVC | Site Condition - Air Quality
| Air Quality - Mold and/or Mildew observed | CVC | Site Condition - Air Quality
| Electrical Hazards - Exposed Wires/Open Panels | CVC | Electrical
| Electrical Hazards - Water Leaks on/near Electrical Equipment | CVC | Electrical
| Emergency Fire Exits - Emergnecy/Fire Exits Blocked/Unusable | CVC | Fire Safety
| Emergency Fire Exits - Missing Exit Signs | CVC | Fire Safety
| Flammable Materials - Improperly Stored | CVC | Fire Safety - Flammable Materials
| Garbage and Debris - Indoors |  | Site Conditions - Garbage, Debris, Chutes
| Garbage and Debris - outdoors |  | Site Conditions - Garbage, Debris, Chutes
| Hazards - Other | CVC | Site Conditions - Hazards
| Hazards - Sharp Edges | CVC | Site Conditions - Hazards
| Hazards - Tripping | CVC | Site Conditions - Hazards
| Infestation - Insects |  | Site Conditions - Infestation
| Infestation - Rats/Mice/Vermin |  | Site Conditions - Infestation
Hot Water Heater | Misaligned Chimney/Ventilation system | CVC | Chimney Standards
| Inoperable Unit/Components |  | Plumbing
| Leaking valves/tanks/pipes |  | Plumbing
| Pressure Relief Valve Missing |  | Plumbing
| Rust/Corrosion |  | Plumbing
HVAC System | Convection/Radiant Heat System covers Missing/Damaged |  | HVAC
| Inoperable Unit/Components |  | HVAC
| Leaking valves/tanks/pipes |  | HVAC
| Pressure Relief Valve Missing |  | HVAC
| Rust/Corrosion |  | HVAC
| Noisy Vibrating/Leaking |  | HVAC
Kitchen | Cabinets - Missing/damaged |  | Partition Standards - Cabinets and Countertops
| Countertops - Missing/Damaged |  | Partition Standards - Cabinets and Countertops
| Dishwasher/Garbage Disposal - inoperable |  | Electrical
| Plumbing - clogged drains |  | Plumbing
| Plumbing - Leaking faucet/Pipes |  | Plumbing
| Range hood/exhaust fans - excessive grease/inoperable |  | Ventilation - Range Hoods
| Range/Stove - Missing/Damaged/inoperable |  | Site Conditons - Refrigerator/Stoves
| Refrigerator - damaged/inoperable |  | Site Conditons - Refrigerator/Stoves
| Sink - Missing/Damaged |  | Plumbing - Fixtures and Faucets
Laundy Area (room) | Dryer Vent - Missing/Damaged Inoperable |  | Ventilation - Clothes Dryers Exhaust
Lighting | Missing/Inoperable fixture |  | Electrical - Lighting
Outlets/switches | Missing |  | Electrical
| Missing/Broken Cover Plates |  | Electrical
Patio/Porch/Balcony | Baluster/Side Railings Damanged |  | Handrails and Guardrails
Smoke Detector | Missing/inoperable | CVC | Fire Safety
Stairs | Broken/Damaged/Missing Steps |  | Stair Standards
| Broken/Missing Hand Railing |  | Handrails and Guardrails
Walls | Bulging/Buckling |  | Celing Standards - Ceiling Perfomance
| Damaged |  | Partition Standards - Wall Coverings
| Damaged/Deteriorated Caulking/Seals/Glazing Compound |  | Partition Standards - Wall Coverings
| Inoperable/not lockable |  | Partition Standards - Wall Coverings
| Peeling/Needs Paint |  | Partition Standards - Wall Coverings
| Security Bars Prevent Egress | CVC | Fire Safety