## Sheet1
Project Location:
DES:
Review Date:
YES | NO | N/A | Section 1: Lane Settings
1.1 Are lane configurations set correctly (including street name, link distances, lane widths, storage lanes, channelization, lane drops, etc.)
Comments:
1.2 Have link speeds been changed to appropriate values (generally posted speed limit)?
Comments:
1.3 Have Right Turn on Red restrictions been set, as appropriate?
Comments:
1.4 Are link lengths set appropriately (no links shorter than 100 ft, link long enough to capture all queuing)?
Comments:
1.5 Has curvature(not extra nodes) been used to model curved roadways properly, and have any extra nodes been removed from the model?
Comments:
YES | NO | N/A | Section 2: Volume Settings
2.1 Are volumes entered appropriately (including bicycle/ped volumes, as appropriate)?
Comments:
2.2 Are peak hour factors (PHFs) changed to appropriate values (per intersection, not per approach)?
Comments:
2.3 Was an appropriate growth rate (verified with INDOT Statewide Travel Demand Model) used and applied correctly as a growth factor in any future year models?
Comments:
2.4 Were heavy vehicle percentages adjusted appropriately in all models?
Comments:
2.5 Are traffic volumes balanced appropriately between intersections (see: Node Display-Volume Balancing)?
Comments:
2.6 Have Link O-D volumes been adjusted where necessary (e.g. at median U-turn intersections) to accurately track vehicles through the intersection?
Comments:
YES | NO | N/A | Section 3: Signing, Timing, and Phasing Settings
3.1 Are all intersection control types set correctly (signal, stop control, level of signal actuation, etc.)?
Comments:
3.2 Have signal phasing and turn types been set accurately (including protective and permissive phasing, flashing yellow arrows, split phasing, etc.)?
Comments:
3.3 For coordinated signals, has "Actd-Coord" been set as the control type, and has the appropriate reference phase been set?
Comments:
3.4 Have pedestrian phases been set/removed as appropriate?
Comments:
3.5 Have any "Min Errors" been resolved?
Comments:
YES | NO | N/A | Section 4: Simulation Settings
4.1 Have lane alignments been set appropriately? (Consider turning on intersection paths under Options-Map Settings)
Comments:
4.2 Has the "Enter Blocked Intersection" option been set appropriately for each movement?
Comments:
4.3 Have median widths, link offsets, and TWLTL median settings been set appropriately?
Comments:
4.4 Have turning speeds been changed to appropriate values when necessary (e.g. merging/high speed turns)?
Comments:
YES | NO | N/A | Section 5: SimTraffic Settings/General Modeling
5.1 Have critical and fatal errors (Options-Error Check AND errors noted when running SimTraffic) been resolved?
Comments:
5.2 Have the SimTraffic simulation defaults been adjusted (Calibration-Intervals & Volumes) to the INDOT default of 15 minutes of seeding and 60 minutes of simulation?
Comments:
5.3 Does the simulation run correctly, without errors and without modeling issues?
Comments:
YES | NO | N/A | Section 6: Reporting
6.1 Have HCM 6th Edition results been reported in any documentation? (Synchro results are only appropriate when HCM results are unavailable)
Comments:
6.2 Have all relevant MOEs been reported? This includes LOS, Delay, V/C ratio, and 95th Percentile Queue Length, at minimum.
Comments:
6.3 (Optional, but encouraged) Has the Synchro Scenario Manager been utilized appropriately? This will reduce the number of files that need to be sent for review.
Comments:
Topic |  |  | Section 7: General Comments