## Sheet1
ROUNDABOUT DESIGN CHECKLIST
| DESIGNER | [6 empty] | REVIEWER
| DATE: | [6 empty] | DATE:
| DESIGNATION No.: | [6 empty] | NAME:
LOCATION:
PREPARED BY:
CHECKED BY:
|  | DESIRED VALUE | REFERENCE | CALCULATIONS PROVIDED | MEETS DESIRED VALUE | EXPLANATION PROVIDED | REQUIRED STAGE | REMARKS | DESIGNER COMMENTS
PLANNING DOCUMENTATION
1 | Location Appropriate for Roundabout |  | INDOT Intersection Decision Guide and Intersection Traffic Analysis Procedures |  |  |  | 1 | The Engineer's Assessment/Report should include documentation in accordance with the INDOT's Intersection Traffic Analysis Procedures and the Intersection Decision Guide to demonstrate that the appropriate analyses have been completed to determine the feasibility of a roundabout.
2 | Traffic Data for 10 and 20 Years After Construction |  | INDOT Intersection Traffic Analysis Procedures |  |  |  | 1 | Traffic Forecasts should be provided. It may be desireable to phase construction if a multi-lane roundabout is not required at 10 years, but will be in 20 years. If phased construction approach is utilized, engineer must provide appropriate documentation.
3 | Capacity Analysis for 10 and 20 Years After Construction |  | INDOT Intersection Traffic Analysis Procedures |  |  |  | 1 | The analysis should be in accordance with the INDOT Intersection Traffic Analysis Procedures document located on the INDOT Designer's web page.
4 | Meets LOS Threshold |  | IDM Chap. 53 - 56, NCHRP 4.5.7 |  |  |  | 1
5 | Meets Queue Length Threshold | Approach Geometry matches dimensions included in capacity analysis. |  |  |  |  | 1 | Queue lengths do not cause blocking of nearby major driveways, intersections or railroad crossings.
DESIGN DOCUMENTATION
6 | Speeds Appropriate / Fastest Paths | Mini - 20mph Single Lane - 25mph Multi-Lane - 25mph - 30mph | NCHRP 6.7.1, 6.7.2 IDM |  |  |  | 1 | Fastest Path diagrams need to be submitted with Level 2 calculations and should be constructed consistent with NCHRP 672 process. Exit Speeds must be a calculated using accleration equation (NCHRP Equation 6-4), instead of fastest path tables. Any and all fastest paths not meeting desired values should be explained as a part of calculations submittal. The desired speeds shown are recommended values only. If good engineering judgement has been used, speeds in excess of the desired speeds listed can be accepted.
7 | Speed Differential / Consistency | 10mph - 15mph | NCHRP 6.7.1.3, IDM |  |  |  | 1 | Any and all fastest paths not meeting desired values should be explained as a part of calculations submittal. As with other design elements, speed consistency should be balanced with other objectives in establishing a design.
8 | * Stopping Sight Distance |  | NCHRP 6.7.3.1, IDM |  |  |  | 1 | SSD for circulating movements should be shown graphically, based on the appropriate fastest path speed. Three SSD locations should be checked. SSD Calculations should be included in Level 2 calculations.
9 | * Intersection Sight Distance |  | NCHRP 6.7.3.2, IDM |  |  |  | 1 | ISD should be shown graphically and included in Level 2 design calculations. It is very important that pedestrians are clearly visible by approaching vehicles.
10 | Allowable Landscaping Areas |  | NCHRP Chapter 9 |  |  |  | 2 | Designer should include an overlay of graphical checks of ISD and SSD to reveal the areas where landscaping height is not restricted. Additionally, designer should identify locations where landscaping is restricted. Restrictions on the properties of the
11 | Lighting Design |  | NCHRP Chapter 8, IESNA Publication DG-19-08 |  |  |  | 3 | Illumination calculations and graphical checks match the lighting fixtures and proposed heights of fixtures. Light poles can be placed in central island if necessary, but should not be placed in splitter islands.
ROUNDABOUT DESIGN
12 | Geometry matches capacity analysis |  | ENGINEER'S REPORT |  |  |  | 1 | Capacity of a roundabout is directly correlated to its geometry, therefore, the design must be completed in accordance with the parameters used in the capacity analysis.
13 | Inscribed Circle Diameter Range | Mini / Compact SU 30 45' - 90' | NCHRP 6.3.1 |  |  |  | 1 | See NCHRP 672, Section 6.3.1 for recommended sizes of roundabouts by design vehicle type.
Single Lane B-40 90' - 150' WB-50 105' - 150' WB-67 130' - 180'
Two Lane WB-50 150' - 220' WB-67 165' - 220'
Three Lane WB-50 200' - 250' WB-67 220' - 300'
|  | DESIRED VALUE | REFERENCE | CALCULATIONS PROVIDED | MEETS DESIRED VALUE | EXPLANATION PROVIDED | REQUIRED STAGE | REMARKS | DESIGNER COMMENTS
ROUNDABOUT DESIGN
14 | Approach Alignment Offset Left or Centered | Right offset should be avoided, Left offset preferred | NCHRP 6.3.2 |  |  |  | 1 | Left offset typically provides better deflection and reduces speeds more effectively. Justification for right offset approaches should be included with Level 2 calculations.
15 | Circulatory Roadway Width | Single Lane - 16' - 20' Multi Lane - 14'-16' per lane 1.0-1.2 x Entry Lane Width | NCHRP 6.4.3, 6.5.3 |  |  |  | 1 | Single Lane Roundabout Rule of thumb 100%-120% of entry width.
16 | Approach Radii | Single Lane - 50'-100' Multi-Lane - 65'-120' | NCHRP 6.4.5, 6.5.4 |  |  |  | 1 | Design should match geometry used in scoping document / capacity analysis. A wide range of entry curb radii may be appropriate depending upon the other components of the design.
17 | Entry Width | Single Lane - 14'-18' Two-Lane - 24'-30' Three Lane - 36'-45' | NCHRP 6.4.2, 6.5.2 |  |  |  | 1 | Measured from point where entrance line intersects the left edge of traveled way to the right edge of the traveled way, along a line perpendicular to the right curb line.
18 | Exit Radii | 100'-800' Allowable 300'-600' Desireable | NCHRP 6.4.6, 6.5.6 |  |  |  | 1 | Exit Radii as small as 50 ft can be used if necessary to control exit speeds at the crosswalk in certain situations. However, small exit radii can affect the natural flow of traffic through a roundabout and therefore reduce capacity and increase the pote
19 | Checking for Vehicle Path Overlap (Multi-lane only) |  | IDM Section 51-12.09(14) |  |  |  | 1 | See NCHRP 672, Sections 6.2.3, 6.5.4, & 6.5.6 for additional information.
20 | Central Island Truck Apron Width | Desirable - 12-ft. Minimum - 5 ft. Max - Per Design Vehicle Templates | NCHRP 6.4.7.1, 6.8.7.4 |  |  |  | 1 | The apron width is dependent on the design vehicle turning templates. Curb height for truck aprons on INDOT routes should be a 2" sloping curb on single lane RABs. On multi-lane RABs, 3" sloping curb maybe considered providing the center island design accommodates encroachments by OSOW vehicles and has the approval of the District Traffic Engineer.
21 | Pedestrian Crossing Placement | 20'-40' (One (1) to Two (2) car lengths) behind Yield Line | NCHRP 6.4.1, 6.8.1.2 |  |  |  | 1 | Ample length and width of splitter island should be designed to provide a safe refuge for pedestrians. Location of crosswalks at the locations shown in guides typically coincides with a vehicles slowest approach speeds.
22 | Pavement Markings Appropriate |  | MUTCD 3C / NCHRP 7.3 |  |  |  | 1 | Pavement markings play a major role in the operation of a roundabout, pavement marking schematics should be included in early plan submissions.
23 | Entry Grade Profile | Entry Grade Profile should be leveled out so as not to exceed 3% | NCHRP 6.8.7.5 |  |  |  | 1 | The Entry Grade Profile is not the same as the approaching road grade. Roundabouts have been placed on roadways with a mainline grade up to 10%. The entry grade profile is defined as the area approximately two car lengths from the outer edge of the circle.
24 | No Drainage Structures in Circulatory Roadway | Avoid Drainage Structures within Circulatory Roadway. Desireable location is between circulatory roadway and curb ramps. | NCHRP 6.8.7.6 |  |  |  | 2 | Placing inlets within circulatory roadway should be avoided. Primary concern with inlets in the circulatory roadway include maintenance difficulties (traffic restrictions in roundabout may be necessary for cleaning) and lane encroachment/spread within the roundabout and approaches.
25 | Signs |  | MUTCD 2B.43-45 / NCHRP 7.4 |  |  |  | 3
26 | Lighting Structures Placement | All roundabout elements must be lit so they are clear to motorists. Lights must be located in advance of crosswalks to avoid pedestrian backlighting. | NCHRP Chapter 8, IESNA Publication DG-19-08 |  |  |  | 3 | Light poles can be placed in central island if necessary, but should not be placed in splitter islands.
DESIGN PLANS
27 | Radii Clearly Labeled | [5 empty] | 1 | Stage 1 submittal should include enough information for a reviewer to identify the critical radii elements (ICD, Approach Radii Exit Radii)
28 | Spot Elevations and/or Grading Plans are Clear and Concise. | [5 empty] | 3 | Can a contractor build the roundabout with the information provided?
29 | Sign Types and Locations Clearly Defined. | [5 empty] | 3 | Signs should be located outside the path of the Design Vehicle.
30 | Specialty Markings Clearly Detailed. | [5 empty] | 3
NCHRP 672 Link: http://onlinepubs.trb.org/onlinepubs/nchrp/nchrp_rpt_672.pdf
* Denotes level 1 criteria. All level 1 calculations should be included with standard INDOT Level 1 checklist just as any other project. All other criteria should be considered Level 2. Deviation from standards on Level 2 items requires written approval