## Input
Indiana E. coli Calculator
It is based on a modeling study of 10 subwatersheds, composed of four landuses (Cropland, Forest, Urban, and Pastureland).
BLUE text found throughout the spreadsheet presents valuable information and assumptions.
RED text designates values which should be specified by the user.
BLACK text generally presents information which is calculated by the spreadsheet or that should not be changed.
Revised 9/17/2020
Please note: This workbook uses many simplifying assumptions to provide a general ESTIMATE of
E. coli load reductions through BMP implementation. More accurate results of pollutant load reductions
may be obtained through direct monitoring and/or a more detailed modeling application. In addition,
this workbook does not estimate pollutant load reductions for dissolved constituents.
There are 10 subwatersheds in this study.
The modeled landuses are derived from the original landuses by reassigning the original categories to the corresponding model categories.
Modeled landuses |  | County to represent watershed: | Benton
List areas in acres.
SUBWATERSHED | URBAN | CROPLAND | PASTURELAND | FOREST | TOTAL
P1 | 0 | 0 | 0 | 0 | 0
P2 | 0 | 0 | 0 | 0 | 0
P3 | 0 | 0 | 0 | 0 | 0
P4 | 0 | 0 | 0 | 0 | 0
P5 | 0 | 0 | 0 | 0 | 0
P6 | 0 | 0 | 0 | 0 | 0
P7 | 0 | 0 | 0 | 0 | 0
P8 | 0 | 0 | 0 | 0 | 0
P9 | 0 | 0 | 0 | 0 | 0
P10 | 0 | 0 | 0 | 0 | 0
TOTAL | 0 | 0 | 0 | 0 | 0
This table contains information related to the contribution of failing septic systems to streams.
The direct contribution of fecal coliform from septics to a stream can be calculated with the following information:
SEPTIC SYSTEMS
Estimated # septics: | 0
Estimated # people served by septics: | 0
Avg # people served per septic: | 0
Assume a failure rate for septics in the watershed: | 1 | %
Fecal contributions from agricultural animals are used to derive loading estimates for cropland and pastureland.
Only manure from cattle, swine, and poultry is assumed to be collected and applied to cropland. Cattle manure is also assumed to be applied to pastureland. Horse manure is assumed to be collected and applied to pastureland only.
Manure from cattle, horses, sheep and "other" is assumed to be contributed to pastureland in proportion to time spent grazing.
Wildlife densities are provided for forest, pastureland, and cropland and are assumed to be the same in all subwatersheds. Separate urban animals densities are provided and assumed to be the same in all watersheds.
Agricultural Animals
SUBWATERSHED | BEEF CATTLE | SWINE (HOGS) | DAIRY CATTLE | CHICKENS | HORSES | SHEEP | OTHER
P1 | 0 | 0 | 0 | 0 | 0 | 0 | 0
P2 | 0 | 0 | 0 | 0 | 0 | 0 | 0
P3 | 0 | 0 | 0 | 0 | 0 | 0 | 0
P4 | 0 | 0 | 0 | 0 | 0 | 0 | 0
P5 | 0 | 0 | 0 | 0 | 0 | 0 | 0
P6 | 0 | 0 | 0 | 0 | 0 | 0 | 0
P7 | 0 | 0 | 0 | 0 | 0 | 0 | 0
P8 | 0 | 0 | 0 | 0 | 0 | 0 | 0
P9 | 0 | 0 | 0 | 0 | 0 | 0 | 0
P10 | 0 | 0 | 0 | 0 | 0 | 0 | 0
TOTAL | 0 | 0 | 0 | 0 | 0 | 0 | 0

## Rainfall (hidden)
County Weather Selection | Annual Rainfall (inches) | Rain Days | Run Off | Avg. Rain/Event (inches)
Benton | 35.01 | 112.5 | 11 | 0.1439
*All values reported in Acre-Feet per year, county selection is found in the input tab.
SUBWATERSHED | Urban | CROPLAND | PASTURELAND | FOREST | TOTAL
P1 | 0 | 0 | 0 | 0 | 0
P2 | 0 | 0 | 0 | 0 | 0
P3 | 0 | 0 | 0 | 0 | 0
P4 | 0 | 0 | 0 | 0 | 0
P5 | 0 | 0 | 0 | 0 | 0
P6 | 0 | 0 | 0 | 0 | 0
P7 | 0 | 0 | 0 | 0 | 0
P8 | 0 | 0 | 0 | 0 | 0
P9 | 0 | 0 | 0 | 0 | 0
P10 | 0 | 0 | 0 | 0 | 0
TOTAL | 0 | 0 | 0 | 0 | 0
*All rainfall data was sourced from STEPL model, data date range 1981-2013
Is it important to know what years of data are averaged in the default rainfall data? I always like to know what time period I'm dealing with, but it's probably not necessary here.

## Weather Data (hidden)
State_name | Name | State_name-Name | Rainfall (inches) | RainDays | Runoff | PREC | RainDay | PREC | PREC_gt5mm | Rainday | Rainday_gt5mm | Rmean | Kmean | LSavg | Cavg | Pavg
Indiana | Adams | Indiana-Adams | 35.01 | 111.9 | 10 | 0.89116 | 0.48169 | 36.4669 | 31.7199 | 115.5479 | 55.0439 | 160 | 0.35761 | 0.12137 | 0.25997 | 1
Indiana | Allen | Indiana-Allen | 35.01 | 110.2 | 10 | 0.86353 | 0.45653 | 35.6521 | 30.7857 | 119.0462 | 53.7314 | 160 | 0.35882 | 0.19425 | 0.20389 | 1
Indiana | Bartholomew | Indiana-Bartholomew | 45 | 112.5 | 14.5 | 0.90556 | 0.56063 | 42.7367 | 38.7017 | 107.9845 | 60.1982 | 180 | 0.35931 | 0.29764 | 0.20994 | 1
Indiana | Benton | Indiana-Benton | 35.01 | 112.5 | 11 | 0.88747 | 0.52103 | 37.3738 | 33.1577 | 104.8214 | 54.1453 | 180 | 0.28852 | 0.1903 | 0.2476 | 0.99356
Indiana | Blackford | Indiana-Blackford | 35.01 | 112.5 | 12 | 0.89242 | 0.5652 | 37.246 | 33.2428 | 102.2497 | 57.7746 | 160 | 0.37362 | 0.22768 | 0.1315 | 1
Indiana | Boone | Indiana-Boone | 39.76 | 112.5 | 12 | 0.88403 | 0.50335 | 39.0008 | 34.4852 | 111.5073 | 55.8098 | 180 | 0.34459 | 0.16088 | 0.19872 | 1
Indiana | Brown | Indiana-Brown | 45 | 112.2 | 14.5 | 0.89903 | 0.52245 | 44.144 | 39.6945 | 115.7553 | 60.3435 | 180 | 0.29519 | 2.0205 | 0.064194 | 1
Indiana | Carroll | Indiana-Carroll | 35.01 | 112.5 | 12 | 0.88063 | 0.49363 | 38.3019 | 33.7252 | 111.8871 | 54.7233 | 180 | 0.33382 | 0.23554 | 0.21861 | 1
Indiana | Cass | Indiana-Cass | 35.01 | 112.5 | 12 | 0.8841 | 0.50576 | 38.3196 | 33.8775 | 110.8148 | 55.5888 | 180 | 0.29713 | 0.23314 | 0.19687 | 1
Indiana | Clark | Indiana-Clark | 45 | 108.1 | 18 | 0.91214 | 0.55993 | 45.0706 | 41.1133 | 111.6712 | 62.2032 | 180 | 0.37947 | 0.65753 | 0.12405 | 0.98529
Indiana | Clay | Indiana-Clay | 45 | 97.8 | 13 | 0.90387 | 0.53474 | 43.3763 | 39.2071 | 110.6752 | 58.7851 | 200 | 0.37334 | 0.55679 | 0.14239 | 1
Indiana | Clinton | Indiana-Clinton | 35.01 | 112.5 | 12 | 0.88607 | 0.50946 | 38.7833 | 34.3701 | 109.807 | 55.6748 | 180 | 0.33143 | 0.265 | 0.23223 | 1
Indiana | Crawford | Indiana-Crawford | 45 | 112.5 | 18 | 0.91388 | 0.57019 | 45.3396 | 41.4315 | 109.5789 | 62.1654 | 200 | 0.34743 | 1.095 | 0.032345 | 1
Indiana | Daviess | Indiana-Daviess | 45 | 100.6 | 15 | 0.91414 | 0.56585 | 45.0904 | 41.2234 | 106.2447 | 60.1127 | 200 | 0.36247 | 0.62382 | 0.086435 | 0.99114
Indiana | De Kalb | Indiana-De Kalb | 35.01 | 112.5 | 10 | 0.89655 | 0.51773 | 43.6626 | 39.1639 | 119.099 | 61.1942 | 180 | 0.34299 | 1.4724 | 0.10311 | 1
Indiana | Dearborn | Indiana-Dearborn | 45 | 112.5 | 15 | 0.90532 | 0.5683 | 42.2316 | 38.2362 | 106.9864 | 60.6688 | 180 | 0.36635 | 0.30989 | 0.18684 | 1
Indiana | Decatur | Indiana-Decatur | 45 | 112.5 | 14 | 0.86765 | 0.49168 | 35.0573 | 30.4207 | 110.7678 | 53.9388 | 140 | 0.36631 | 0.24703 | 0.12827 | 0.99818
Indiana | Delaware | Indiana-Delaware | 35.01 | 112.5 | 12 | 0.88822 | 0.5325 | 38.1794 | 33.9067 | 108.5217 | 57.3824 | 160 | 0.35261 | 0.20085 | 0.22818 | 1
Indiana | Dubois | Indiana-Dubois | 45 | 111.6 | 15.5 | 0.91106 | 0.5525 | 44.8397 | 40.8497 | 108.6534 | 59.9239 | 200 | 0.37963 | 1.4884 | 0.067323 | 0.99719
Indiana | Elkhart | Indiana-Elkhart | 35.01 | 114.4 | 12 | 0.85746 | 0.42335 | 37.5553 | 32.2003 | 130.831 | 54.8621 | 160 | 0.29463 | 0.26239 | 0.17766 | 1
Indiana | Fayette | Indiana-Fayette | 45 | 112.5 | 13.5 | 0.89383 | 0.52527 | 41.5068 | 37.0956 | 114.8628 | 59.9301 | 180 | 0.37194 | 0.54181 | 0.13 | 0.99235
Indiana | Floyd | Indiana-Floyd | 45 | 112.3 | 15 | 0.91155 | 0.5464 | 44.0329 | 40.1441 | 113.3161 | 61.3103 | 180 | 0.3425 | 1.2568 | 0.055645 | 0.95847
Indiana | Fountain | Indiana-Fountain | 36.88 | 103.9 | 12 | 0.89111 | 0.51504 | 38.9345 | 34.7153 | 105.7426 | 54.1338 | 180 | 0.32648 | 0.27713 | 0.33357 | 0.98294
Indiana | Franklin | Indiana-Franklin | 45 | 117.2 | 14 | 0.89815 | 0.54223 | 42.0757 | 37.7918 | 113.6504 | 61.2057 | 180 | 0.36164 | 0.71149 | 0.13864 | 1
Indiana | Fulton | Indiana-Fulton | 35.01 | 112.5 | 12 | 0.88009 | 0.49596 | 38.0735 | 33.4999 | 113.523 | 55.6379 | 160 | 0.25023 | 0.33329 | 0.19877 | 1
Indiana | Gibson | Indiana-Gibson | 45 | 98.3 | 14.333 | 0.91721 | 0.56763 | 43.7889 | 40.1638 | 102.6432 | 57.7941 | 220 | 0.3702 | 0.36677 | 0.20287 | 0.9887
Indiana | Grant | Indiana-Grant | 35.01 | 112.5 | 12 | 0.88958 | 0.53441 | 38.3867 | 34.1413 | 107.8876 | 57.2516 | 160 | 0.34338 | 0.14714 | 0.22911 | 1
Indiana | Greene | Indiana-Greene | 45 | 100.5 | 14 | 0.91003 | 0.5509 | 44.1663 | 40.1957 | 108.2421 | 59.3987 | 200 | 0.35467 | 1.2447 | 0.10538 | 0.9985
Indiana | Hamilton | Indiana-Hamilton | 35.8 | 110.6 | 13 | 0.88984 | 0.51365 | 40.4927 | 36.0289 | 113.516 | 57.8234 | 180 | 0.3616 | 0.20123 | 0.1749 | 1
Indiana | Hancock | Indiana-Hancock | 44.35 | 112.4 | 12 | 0.88782 | 0.49068 | 41.193 | 36.5723 | 117.1408 | 57.3777 | 180 | 0.35449 | 0.14141 | 0.26633 | 1
Indiana | Harrison | Indiana-Harrison | 45 | 112.5 | 18 | 0.91369 | 0.55044 | 45.3301 | 41.4306 | 112.4011 | 61.4046 | 180 | 0.31322 | 1.4064 | 0.074997 | 0.99623
Indiana | Hendricks | Indiana-Hendricks | 45 | 112.5 | 12 | 0.89011 | 0.49744 | 40.9794 | 36.4811 | 116.2686 | 57.4154 | 180 | 0.36919 | 0.28225 | 0.18546 | 1
Indiana | Henry | Indiana-Henry | 38.77 | 111.3 | 13 | 0.88613 | 0.50611 | 40.2757 | 35.6958 | 115.0079 | 57.9816 | 160 | 0.35118 | 0.28849 | 0.21803 | 0.97899
Indiana | Howard | Indiana-Howard | 35.01 | 112.5 | 12 | 0.89041 | 0.52595 | 39.145 | 34.8527 | 109.5939 | 57.3424 | 180 | 0.35349 | 0.14159 | 0.29878 | 1
Indiana | Huntington | Indiana-Huntington | 35.01 | 112.5 | 10 | 0.87794 | 0.49834 | 37.0805 | 32.5642 | 114.574 | 56.2844 | 160 | 0.36431 | 0.18725 | 0.12388 | 1
Indiana | Jackson | Indiana-Jackson | 45 | 112.5 | 15 | 0.91085 | 0.57458 | 44.3004 | 40.3451 | 107.8927 | 61.6394 | 180 | 0.35085 | 0.30395 | 0.16598 | 0.99308
Indiana | Jasper | Indiana-Jasper | 35.01 | 108.6 | 12 | 0.86645 | 0.42618 | 38.6159 | 33.4609 | 126.6707 | 53.7983 | 160 | 0.2146 | 0.10238 | 0.15522 | 1
Indiana | Jay | Indiana-Jay | 35.01 | 112.5 | 12 | 0.87785 | 0.4992 | 37.4207 | 32.8534 | 114.6986 | 56.476 | 160 | 0.38588 | 0.23553 | 0.23305 | 1
Indiana | Jefferson | Indiana-Jefferson | 45 | 112.5 | 16 | 0.90927 | 0.55627 | 44.7322 | 40.6692 | 112.2418 | 61.902 | 180 | 0.36881 | 0.54289 | 0.10397 | 1
Indiana | Jennings | Indiana-Jennings | 45 | 112.5 | 15 | 0.91244 | 0.5886 | 43.0295 | 39.2657 | 104.2511 | 60.9851 | 180 | 0.39722 | 0.60718 | 0.18569 | 1
Indiana | Johnson | Indiana-Johnson | 44.7 | 112.5 | 14 | 0.8967 | 0.52018 | 41.5886 | 37.2935 | 112.7621 | 58.1418 | 180 | 0.35778 | 0.3389 | 0.18947 | 1
Indiana | Knox | Indiana-Knox | 45 | 98.1 | 14 | 0.91562 | 0.55557 | 44.5764 | 40.8215 | 105.3174 | 58.4802 | 200 | 0.31949 | 0.57098 | 0.19287 | 0.99102
Indiana | Kosciusko | Indiana-Kosciusko | 35.01 | 112 | 12 | 0.87908 | 0.5128 | 37.1441 | 32.6525 | 110.9828 | 56.4368 | 159.6561 | 0.27279 | 0.32078 | 0.11174 | 1
Indiana | La Porte | Indiana-La Porte | 35.01 | 122.9 | 11 | 0.86448 | 0.45432 | 35.737 | 30.8971 | 120.3448 | 53.9088 | 140 | 0.24359 | 0.3453 | 0.13221 | 1
Indiana | Lagrange | Indiana-Lagrange | 35.01 | 112.5 | 12 | 0.8759 | 0.4526 | 37.5431 | 32.8762 | 117.7509 | 52.7763 | 160 | 0.31061 | 0.19683 | 0.15084 | 1
Indiana | Lake | Indiana-Lake | 35.01 | 112.5 | 12 | 0.85813 | 0.42696 | 37.4201 | 32.1098 | 129.1132 | 54.5055 | 160 | 0.24964 | 0.26245 | 0.16273 | 1
Indiana | Lawrence | Indiana-Lawrence | 45 | 110 | 15 | 0.90903 | 0.55216 | 44.8908 | 40.806 | 111.2974 | 61.3597 | 200 | 0.35488 | 1.2006 | 0.079729 | 0.99442
Indiana | Madison | Indiana-Madison | 35.01 | 112.2 | 12 | 0.88945 | 0.51914 | 40.4827 | 36.0055 | 113.0849 | 58.2321 | 160 | 0.34838 | 0.23343 | 0.24978 | 1
Indiana | Marion | Indiana-Marion | 39.03 | 112.2 | 12 | 0.88475 | 0.46593 | 41.0824 | 36.3465 | 121.1637 | 56.3792 | 180 | 0.36709 | 0.22085 | 0.17724 | 1
Indiana | Marshall | Indiana-Marshall | 35.01 | 112.5 | 12 | 0.87739 | 0.50014 | 37.3111 | 32.7354 | 112.4569 | 55.8319 | 160 | 0.25395 | 0.26572 | 0.20738 | 1
Indiana | Martin | Indiana-Martin | 45 | 110.4 | 15 | 0.91421 | 0.57098 | 45.2914 | 41.4086 | 107.7069 | 61.3879 | 200 | 0.35493 | 0.85145 | 0.084001 | 1
Indiana | Miami | Indiana-Miami | 35.01 | 112.5 | 12 | 0.88958 | 0.52299 | 38.8493 | 34.556 | 110.5191 | 57.2784 | 160 | 0.34997 | 0.29664 | 0.25363 | 1
Indiana | Monroe | Indiana-Monroe | 45 | 108.5 | 14.5 | 0.90651 | 0.53531 | 44.7676 | 40.5777 | 113.5563 | 60.4499 | 200 | 0.35029 | 1.1703 | 0.069436 | 1
Indiana | Montgomery | Indiana-Montgomery | 39 | 110.3 | 12 | 0.89415 | 0.51814 | 40.855 | 36.5585 | 110.2384 | 56.9219 | 180 | 0.34219 | 0.26146 | 0.14799 | 0.98526
Indiana | Morgan | Indiana-Morgan | 45 | 107.3 | 14 | 0.89605 | 0.48792 | 43.6641 | 39.1403 | 120.2707 | 58.5917 | 180 | 0.35334 | 0.40427 | 0.17221 | 1
Indiana | Newton | Indiana-Newton | 35.01 | 112.5 | 12 | 0.87459 | 0.44971 | 38.9544 | 34.0656 | 119.6495 | 53.5399 | 160.3332 | 0.23006 | 0.12717 | 0.15995 | 1
Indiana | Noble | Indiana-Noble | 35.01 | 112.5 | 10 | 0.87627 | 0.5068 | 36.2922 | 31.7973 | 111.1668 | 55.8651 | 160 | 0.30399 | 0.46255 | 0.10422 | 0.99119
Indiana | Ohio | Indiana-Ohio | 45 | 112.5 | 15 | 0.89048 | 0.47444 | 42.704 | 38.0397 | 125.3126 | 59.3373 | 180 | 0.34369 | 2.3594 | 0.051351 | 1
Indiana | Orange | Indiana-Orange | 45 | 112.5 | 16 | 0.91304 | 0.56629 | 45.1399 | 41.2128 | 110.35 | 62.2385 | 200 | 0.35573 | 1.2558 | 0.062449 | 1
Indiana | Owen | Indiana-Owen | 45 | 106 | 14 | 0.90631 | 0.53551 | 44.6943 | 40.5019 | 112.9011 | 60.0821 | 200 | 0.39067 | 0.6584 | 0.11837 | 1
Indiana | Parke | Indiana-Parke | 45 | 97.8 | 12 | 0.89931 | 0.52231 | 41.9838 | 37.7649 | 109.8247 | 57.1691 | 180 | 0.34946 | 0.42065 | 0.18977 | 1
Indiana | Perry | Indiana-Perry | 45 | 112.5 | 18 | 0.91442 | 0.53967 | 47.8023 | 43.7173 | 113.4131 | 61.1498 | 200 | 0.37465 | 1.6394 | 0.075241 | 1
Indiana | Pike | Indiana-Pike | 45 | 97.8 | 15 | 0.91379 | 0.53785 | 44.5858 | 40.7407 | 108.7166 | 58.2947 | 200 | 0.38729 | 0.97242 | 0.13514 | 1
Indiana | Porter | Indiana-Porter | 35.01 | 110.2 | 11 | 0.86293 | 0.40576 | 38.5579 | 33.2756 | 131.2422 | 53.253 | 160 | 0.28658 | 0.26378 | 0.17256 | 1
Indiana | Posey | Indiana-Posey | 45 | 99.5 | 14 | 0.91564 | 0.55035 | 44.2852 | 40.5476 | 106.0061 | 57.9336 | 220 | 0.36739 | 0.59545 | 0.1143 | 1
Indiana | Pulaski | Indiana-Pulaski | 35.01 | 112.5 | 12 | 0.86875 | 0.44524 | 38.0068 | 33.0208 | 121.9328 | 54.1064 | 160 | 0.21765 | 0.11068 | 0.16416 | 1
Indiana | Putnam | Indiana-Putnam | 45 | 107.5 | 12 | 0.90518 | 0.54867 | 42.909 | 38.8424 | 108.5441 | 59.205 | 180 | 0.361 | 0.49233 | 0.13723 | 0.99457
Indiana | Randolph | Indiana-Randolph | 35.01 | 111.8 | 13 | 0.88385 | 0.50411 | 39.1177 | 34.567 | 115.3018 | 57.6169 | 160 | 0.34795 | 0.24774 | 0.17857 | 1
Indiana | Ripley | Indiana-Ripley | 45 | 112.5 | 15 | 0.90419 | 0.53595 | 44.191 | 39.9599 | 114.7162 | 61.3455 | 180 | 0.39313 | 0.5174 | 0.17433 | 1
Indiana | Rush | Indiana-Rush | 45 | 111.4 | 14 | 0.89575 | 0.53459 | 41.6822 | 37.3299 | 112.5549 | 59.758 | 180 | 0.36077 | 0.17754 | 0.22789 | 0.99552
Indiana | Scott | Indiana-Scott | 45 | 108.4 | 16 | 0.91179 | 0.57627 | 44.6731 | 40.7229 | 109.8299 | 62.6057 | 160 | 0.25406 | 0.29736 | 0.23719 | 1
Indiana | Shelby | Indiana-Shelby | 45 | 112.5 | 14 | 0.89597 | 0.52407 | 41.6692 | 37.3275 | 112.9706 | 58.7143 | 180 | 0.40008 | 0.35638 | 0.14113 | 1
Indiana | Spencer | Indiana-Spencer | 45 | 105.1 | 18 | 0.91461 | 0.54497 | 45.974 | 42.0432 | 110.1054 | 59.8169 | 180 | 0.36409 | 0.23019 | 0.18815 | 1
Indiana | St. Joseph | Indiana-St. Joseph | 35.01 | 133.1 | 12 | 0.85561 | 0.42531 | 38.1957 | 32.6767 | 132.7011 | 55.7299 | 200 | 0.39224 | 0.65809 | 0.11489 | 0.99749
Indiana | Starke | Indiana-Starke | 35.01 | 112.5 | 12 | 0.86753 | 0.45605 | 37.5004 | 32.533 | 120.6247 | 54.7239 | 160 | 0.17126 | 0.12186 | 0.16713 | 1
Indiana | Steuben | Indiana-Steuben | 35.01 | 112.5 | 10 | 0.86381 | 0.47144 | 34.876 | 30.1316 | 114.3139 | 53.3381 | 140 | 0.34279 | 0.83825 | 0.10422 | 0.99973
Indiana | Sullivan | Indiana-Sullivan | 45 | 98.7 | 12.667 | 0.90746 | 0.54898 | 42.4173 | 38.4979 | 104.5807 | 57.2225 | 200 | 0.35456 | 0.703 | 0.18906 | 0.99109
Indiana | Switzerland | Indiana-Switzerland | 45 | 112.5 | 16 | 0.90165 | 0.51116 | 44.7312 | 40.3336 | 119.8336 | 61.243 | 180 | 0.34048 | 1.5871 | 0.082307 | 1
Indiana | Tippecanoe | Indiana-Tippecanoe | 35.01 | 112.5 | 12 | 0.88246 | 0.50327 | 37.0921 | 32.7264 | 105.3731 | 52.5442 | 180 | 0.31091 | 0.17196 | 0.24936 | 0.99804
Indiana | Tipton | Indiana-Tipton | 35.01 | 112.5 | 12 | 0.88785 | 0.50702 | 39.8897 | 35.4148 | 113.7867 | 57.3854 | 180 | 0.34296 | 0.13371 | 0.36696 | 1
Indiana | Union | Indiana-Union | 45 | 120.4 | 12 | 0.89053 | 0.50719 | 41.1591 | 36.6535 | 118.1907 | 59.608 | 160 | 0.35538 | 0.36629 | 0.20602 | 0.99621
Indiana | Vanderburgh | Indiana-Vanderburgh | 45 | 100 | 15 | 0.9147 | 0.52649 | 44.2861 | 40.5083 | 109.0494 | 57.1663 | 219.497 | 0.38248 | 0.48529 | 0.13199 | 0.97741
Indiana | Vermillion | Indiana-Vermillion | 41.86 | 98.2 | 10 | 0.89644 | 0.50682 | 41.3318 | 37.0642 | 110.1618 | 55.7991 | 180 | 0.31897 | 0.28863 | 0.1743 | 0.99695
Indiana | Vigo | Indiana-Vigo | 45 | 105 | 12 | 0.90484 | 0.5521 | 41.7232 | 37.7532 | 104.0557 | 57.2187 | 199.7793 | 0.32661 | 0.38403 | 0.2689 | 1
Indiana | Wabash | Indiana-Wabash | 35.01 | 112.5 | 12 | 0.88052 | 0.50113 | 37.379 | 32.9246 | 113.8329 | 56.1359 | 160 | 0.34505 | 0.25301 | 0.17681 | 0.99447
Indiana | Warren | Indiana-Warren | 35.01 | 111.2 | 12 | 0.88867 | 0.52518 | 37.2949 | 33.1389 | 102.8388 | 53.6763 | 180 | 0.31532 | 0.32619 | 0.21013 | 1
Indiana | Warrick | Indiana-Warrick | 45 | 101.3 | 16.6 | 0.91509 | 0.54383 | 44.525 | 40.742 | 107.2123 | 58.0664 | 200 | 0.37452 | 0.9794 | 0.098482 | 1
Indiana | Washington | Indiana-Washington | 45 | 112.5 | 17 | 0.91344 | 0.5789 | 44.8018 | 40.9197 | 108.54 | 62.4126 | 180 | 0.3594 | 0.84995 | 0.070485 | 0.99467
Indiana | Wayne | Indiana-Wayne | 38.16 | 112.5 | 13 | 0.88586 | 0.51 | 40.2068 | 35.6222 | 115.827 | 58.7656 | 160 | 0.36695 | 0.55364 | 0.15509 | 1
Indiana | Wells | Indiana-Wells | 35.01 | 112.5 | 10 | 0.87784 | 0.50665 | 36.7871 | 32.2988 | 112.0192 | 55.932 | 160 | 0.3784 | 0.13803 | 0.27254 | 1
Indiana | White | Indiana-White | 35.01 | 112.5 | 12 | 0.87838 | 0.48438 | 37.9687 | 33.342 | 112.5365 | 53.9955 | 180 | 0.24558 | 0.12073 | 0.22538 | 1
Indiana | Whitley | Indiana-Whitley | 35.01 | 113.6 | 10 | 0.87016 | 0.47317 | 36.3184 | 31.5995 | 117.6917 | 54.933 | 160 | 0.32376 | 0.47664 | 0.09147 | 1
Note on G1: Faizullabhoy, Mustafa: All stats are from MS Access database STEPL_PREC.accdb

## Animals
The total number of animals in the 10 subwatersheds is shown below.
Fecal contributions from these animals are used to derive loading estimates for all landuses except for Built-up.
Only manure from cattle, swine, and poultry is assumed to be collected and applied to cropland. Cattle manure is also assumed to be applied to pastureland. Horse manure is assumed to be collected and applied to pastureland only.
Manure from cattle, horses, sheep and "other" is assumed to be contributed to pastureland in proportion to time spent grazing.
Wildlife densities are provided for all land uses except Built-up and are assumed to be the same in all subwatersheds.
Agricultural Animals
SUBWATERSHED | BEEF CATTLE | SWINE (HOGS) | DAIRY CATTLE | CHICKENS | HORSES | SHEEP | OTHER
P1 | 0 | 0 | 0 | 0 | 0 | 0 | 0 | *Data entry for this table is found in the "Input" tab
P2 | 0 | 0 | 0 | 0 | 0 | 0 | 0
P3 | 0 | 0 | 0 | 0 | 0 | 0 | 0
P4 | 0 | 0 | 0 | 0 | 0 | 0 | 0
P5 | 0 | 0 | 0 | 0 | 0 | 0 | 0
P6 | 0 | 0 | 0 | 0 | 0 | 0 | 0
P7 | 0 | 0 | 0 | 0 | 0 | 0 | 0
P8 | 0 | 0 | 0 | 0 | 0 | 0 | 0
P9 | 0 | 0 | 0 | 0 | 0 | 0 | 0
P10 | 0 | 0 | 0 | 0 | 0 | 0 | 0
TOTAL | 0 | 0 | 0 | 0 | 0 | 0 | 0
The tint in the cells in the tables below correspond to sources for the default values
Wildlife
| CROPLAND | CROPLAND | PASTURELAND | PASTURELAND | FOREST | FOREST
| Animals/sq mile | Density/acre | Density/sq mile | Density/acre | Density/sq mile | Density/acre
Ducks | 15 | 0.023438 | 0 | 0 | 0.13703 | 0.00021411
Geese | 2.636 | 0.0041188 | 2.636 | 0.0041188 | 2.636 | 0.0041188
Deer | 0.193 | 0.00030156 | 0.01 | 1.5625e-05 | 0.193 | 0.00030156
Beaver | 0 | 0 | 0 | 0 | 0.1 | 0.00015625
Raccoons | 0 | 0 | 0 | 0 | 3 | 0.0046875
Other | 0 | 0 | 0 | 0 | 0 | 0
Urban Animals
| URBAN | URBAN
| Animals/sq mile | Density/acre
Ducks | 25 | 0.039062
Geese | 35 | 0.054688
Pigeons | 0 | 0 | *No fecal coliform loading information for Pigeons
Deer | 0.193 | 0.00030156
Dogs | 854.9223 | 1.3358
Gulls | 30 | 0.046875 | *estimate based off other waterfowl, possibly higher near shoreline/water bodies
Raccoons | 27 | 0.042188 | *Illinois DNR (https://www2.illinois.gov/dnr/conservation/wildlife/Pages/Raccoon.aspx)
Rats | 1600 | 2.5 | Ferguson says that rats are equivalent to people in urban areas, average urban population density in Indiana ranges from 300-1900 (U.S. Census Bureau)
Other | 0 | 0
Ferguson 2009
Indiana DNR Pop. Est.
Default Value from BIT
Professional Judgement
Geldreich 1962

## Manure Application
This sheet contains information relevant to land application of waste produced by agricultural animals in the study area.
Application of hog manure, cattle manure, horse manure, and poultry litter are considered.
The information is presented based on monthly variability of waste application. The annual production of manure is calculated and then applied each month using the information in this sheet.
It is assumed that cattle manure is applied to both Cropland and Pastureland using the same method. Hog manure and poultry litter are assumed to be applied only to cropland. Horse manure is assumed to be applied only to pastureland.
The exisiting values are default values taken from the STEPL model. These should be changed if they do not reflect the farming practices common in the watershed.
Hog Manure Available for Wash-off
This is the fraction of the annual manure application that is applied each month.
| January | February | March | April | May | June | July | August | September | October | November | December
Fraction of manure applied each month | 0 | 0 | 0 | 0.1 | 0.1 | 0 | 0 | 0 | 0 | 0.4 | 0.4 | 0 | 1
The fraction of manure available for runoff is dependent on the method of manure application. The fraction available is computed below based on incorporation into soil. These are assumed values.
Fraction incorporated into soil (assumed) | January: 0.8
Fraction available for runoff | January: 0.6; February: = (1 - [fraction incorporated]) + ([fraction incorporated] * 0.5)
The following is the resulting fraction of annual manure application available for runoff each month based on the monthly fraction applied and incorporation into the soil.
Subwatershed | January | February | March | April | May | June | July | August | September | October | November | December
P1 | 0 | 0 | 0 | 0.06 | 0.06 | 0 | 0 | 0 | 0 | 0.24 | 0.24 | 0
P2 | 0 | 0 | 0 | 0.06 | 0.06 | 0 | 0 | 0 | 0 | 0.24 | 0.24 | 0
P3 | 0 | 0 | 0 | 0.06 | 0.06 | 0 | 0 | 0 | 0 | 0.24 | 0.24 | 0
P4 | 0 | 0 | 0 | 0.06 | 0.06 | 0 | 0 | 0 | 0 | 0.24 | 0.24 | 0
P5 | 0 | 0 | 0 | 0.06 | 0.06 | 0 | 0 | 0 | 0 | 0.24 | 0.24 | 0
P6 | 0 | 0 | 0 | 0.06 | 0.06 | 0 | 0 | 0 | 0 | 0.24 | 0.24 | 0
P7 | 0 | 0 | 0 | 0.06 | 0.06 | 0 | 0 | 0 | 0 | 0.24 | 0.24 | 0
P8 | 0 | 0 | 0 | 0.06 | 0.06 | 0 | 0 | 0 | 0 | 0.24 | 0.24 | 0
P9 | 0 | 0 | 0 | 0.06 | 0.06 | 0 | 0 | 0 | 0 | 0.24 | 0.24 | 0
P10 | 0 | 0 | 0 | 0.06 | 0.06 | 0 | 0 | 0 | 0 | 0.24 | 0.24 | 0
Cattle Manure Available for Wash-off
This is the fraction of the annual manure application that is applied each month.
| January | February | March | April | May | June | July | August | September | October | November | December
Fraction of manure applied each month | 0.0375 | 0.0375 | 0.0375 | 0.05 | 0.05 | 0.0375 | 0.0375 | 0.0375 | 0.0375 | 0.3 | 0.3 | 0.0375 | 1
The fraction of manure available for runoff is dependent on the method of manure application. The fraction available is computed below based on incorporation into soil. These are assumed values.
Fraction incorporated into soil (assumed) | January: 0.75
Fraction available for runoff | January: 0.625; February: = (1 - [fraction incorporated]) + ([fraction incorporated] * 0.5)
The following is the resulting fraction of annual manure application available for runoff each month based on the monthly fraction applied and incorporation into the soil.
Subwatershed | January | February | March | April | May | June | July | August | September | October | November | December
P1 | 0.023438 | 0.023438 | 0.023438 | 0.03125 | 0.03125 | 0.023438 | 0.023438 | 0.023438 | 0.023438 | 0.1875 | 0.1875 | 0.023438
P2 | 0.023438 | 0.023438 | 0.023438 | 0.03125 | 0.03125 | 0.023438 | 0.023438 | 0.023438 | 0.023438 | 0.1875 | 0.1875 | 0.023438
P3 | 0.023438 | 0.023438 | 0.023438 | 0.03125 | 0.03125 | 0.023438 | 0.023438 | 0.023438 | 0.023438 | 0.1875 | 0.1875 | 0.023438
P4 | 0.023438 | 0.023438 | 0.023438 | 0.03125 | 0.03125 | 0.023438 | 0.023438 | 0.023438 | 0.023438 | 0.1875 | 0.1875 | 0.023438
P5 | 0.023438 | 0.023438 | 0.023438 | 0.03125 | 0.03125 | 0.023438 | 0.023438 | 0.023438 | 0.023438 | 0.1875 | 0.1875 | 0.023438
P6 | 0.023438 | 0.023438 | 0.023438 | 0.03125 | 0.03125 | 0.023438 | 0.023438 | 0.023438 | 0.023438 | 0.1875 | 0.1875 | 0.023438
P7 | 0.023438 | 0.023438 | 0.023438 | 0.03125 | 0.03125 | 0.023438 | 0.023438 | 0.023438 | 0.023438 | 0.1875 | 0.1875 | 0.023438
P8 | 0.023438 | 0.023438 | 0.023438 | 0.03125 | 0.03125 | 0.023438 | 0.023438 | 0.023438 | 0.023438 | 0.1875 | 0.1875 | 0.023438
P9 | 0.023438 | 0.023438 | 0.023438 | 0.03125 | 0.03125 | 0.023438 | 0.023438 | 0.023438 | 0.023438 | 0.1875 | 0.1875 | 0.023438
P10 | 0.023438 | 0.023438 | 0.023438 | 0.03125 | 0.03125 | 0.023438 | 0.023438 | 0.023438 | 0.023438 | 0.1875 | 0.1875 | 0.023438
Horse Manure Available for Wash-off
This is the fraction of the annual manure application that is applied each month.
| January | February | March | April | May | June | July | August | September | October | November | December
Fraction of manure applied each month | 0 | 0 | 0 | 0.1 | 0.1 | 0 | 0 | 0 | 0 | 0.4 | 0.4 | 0 | 1
The fraction of manure available for runoff is dependent on the method of manure application. The fraction available is computed below based on incorporation into soil. These are assumed values.
Fraction incorporated into soil (assumed) | January: 0.75
Fraction available for runoff | January: 0.625; February: = (1 - [fraction incorporated]) + ([fraction incorporated] * 0.5)
The following is the resulting fraction of annual manure application available for runoff each month based on the monthly fraction applied and incorporation into the soil.
Subwatershed | January | February | March | April | May | June | July | August | September | October | November | December
P1 | 0 | 0 | 0 | 0.0625 | 0.0625 | 0 | 0 | 0 | 0 | 0.25 | 0.25 | 0
P2 | 0 | 0 | 0 | 0.0625 | 0.0625 | 0 | 0 | 0 | 0 | 0.25 | 0.25 | 0
P3 | 0 | 0 | 0 | 0.0625 | 0.0625 | 0 | 0 | 0 | 0 | 0.25 | 0.25 | 0
P4 | 0 | 0 | 0 | 0.0625 | 0.0625 | 0 | 0 | 0 | 0 | 0.25 | 0.25 | 0
P5 | 0 | 0 | 0 | 0.0625 | 0.0625 | 0 | 0 | 0 | 0 | 0.25 | 0.25 | 0
P6 | 0 | 0 | 0 | 0.0625 | 0.0625 | 0 | 0 | 0 | 0 | 0.25 | 0.25 | 0
P7 | 0 | 0 | 0 | 0.0625 | 0.0625 | 0 | 0 | 0 | 0 | 0.25 | 0.25 | 0
P8 | 0 | 0 | 0 | 0.0625 | 0.0625 | 0 | 0 | 0 | 0 | 0.25 | 0.25 | 0
P9 | 0 | 0 | 0 | 0.0625 | 0.0625 | 0 | 0 | 0 | 0 | 0.25 | 0.25 | 0
P10 | 0 | 0 | 0 | 0.0625 | 0.0625 | 0 | 0 | 0 | 0 | 0.25 | 0.25 | 0
Poultry Litter Available for Wash-off
This is the fraction of the annual litter application that is applied each month.
| January | February | March | April | May | June | July | August | September | October | November | December
Fraction of litter applied each month | 0 | 0 | 0 | 0.1 | 0.1 | 0 | 0 | 0 | 0 | 0.4 | 0.4 | 0 | 1
The fraction of litter available for runoff is dependent on the method of litter application. The fraction available is computed below based on incorporation into soil. These are assumed values.
Fraction incorporated into soil (assumed) | January: 0.95522
Fraction available for runoff | January: 0.36; February: = (1 - [fraction incorporated]) + ([fraction incorporated] * 0.33)
The following is the resulting fraction of annual litter application available for runoff each month based on the monthly fraction applied and incorporation into the soil.
Subwatershed | January | February | March | April | May | June | July | August | September | October | November | December
P1 | 0 | 0 | 0 | 0.036 | 0.036 | 0 | 0 | 0 | 0 | 0.144 | 0.144 | 0
P2 | 0 | 0 | 0 | 0.036 | 0.036 | 0 | 0 | 0 | 0 | 0.144 | 0.144 | 0
P3 | 0 | 0 | 0 | 0.036 | 0.036 | 0 | 0 | 0 | 0 | 0.144 | 0.144 | 0
P4 | 0 | 0 | 0 | 0.036 | 0.036 | 0 | 0 | 0 | 0 | 0.144 | 0.144 | 0
P5 | 0 | 0 | 0 | 0.036 | 0.036 | 0 | 0 | 0 | 0 | 0.144 | 0.144 | 0
P6 | 0 | 0 | 0 | 0.036 | 0.036 | 0 | 0 | 0 | 0 | 0.144 | 0.144 | 0
P7 | 0 | 0 | 0 | 0.036 | 0.036 | 0 | 0 | 0 | 0 | 0.144 | 0.144 | 0
P8 | 0 | 0 | 0 | 0.036 | 0.036 | 0 | 0 | 0 | 0 | 0.144 | 0.144 | 0
P9 | 0 | 0 | 0 | 0.036 | 0.036 | 0 | 0 | 0 | 0 | 0.144 | 0.144 | 0
P10 | 0 | 0 | 0 | 0.036 | 0.036 | 0 | 0 | 0 | 0 | 0.144 | 0.144 | 0

## Grazing
This sheet contains information relevant to cattle, horse, sheep and other animals grazing in the study area.
CATTLE
Dairy Cattle
Assume that dairy cattle are only kept in feedlots. Therefore all of their waste is used for manure application (divided between Cropland and Pastureland).
Beef Cattle
Beef cattle are assumed to be either kept in feedlots or allowed to graze (depending on the season). When grazing, a certain proportion is assumed to have direct access to streams.
Beef cattle waste is therefore either applied as manure to Cropland and Pastureland, contributed directly to Pastureland, or contributed directly to streams (referred to as Cattle in Streams). Data on time cattle spent in streams is from Brown 2014.
| Beef Cattle Confined | Beef Cattle Grazing | Beef Cattle In Streams | Beef Cattle in Pasture
Month | Time Spent Confined | Time Spent Grazing | Grazing Time Spent in Streams | Grazing Time Spent in Pasture
| (0.00 to 1.00) | (0.00 to 1.00) | (0.00-1.00) | (0.00-1.00)
January | 1 | 0 | 0 | 0
February | 1 | 0 | 0 | 0
March | 1 | 0 | 0 | 0
April | 0.8 | 0.2 | 0 | 1
May | 0.5 | 0.5 | 0.036667 | 0.96333
June | 0 | 1 | 0.029167 | 0.97083
July | 0 | 1 | 0.04125 | 0.95875
August | 0 | 1 | 0.035417 | 0.96458
September | 0 | 1 | 0.020833 | 0.97917
October | 0 | 1 | 0.02375 | 0.97625
November | 0.5 | 0.5 | 0.0070833 | 0.99292
December | 1 | 0 | 0 | 0
Month | Total Cattle Grazing Days
January | 0
February | 0
March | 0
April | 6
May | 15.5
June | 30
July | 31
August | 31
September | 30
October | 31
November | 15
December | 0
Total Grazing Days: | 189.5
HORSES
Horses are assumed to be either kept in stables or allowed to graze.
Horse waste is therefore either applied as manure to Pastureland or contributed directly to Pastureland. Horse manure is not applied to cropland.
| Horses Confined | Horses Grazing
Month | Time Spent Confined | Time Spent Grazing
| (0.00 to 1.00) | (0.00 to 1.00)
January | 0.9 | 0.1
February | 0.9 | 0.1
March | 0.9 | 0.1
April | 0.1 | 0.9
May | 0.1 | 0.9
June | 0.1 | 0.9
July | 0.1 | 0.9
August | 0.1 | 0.9
September | 0.1 | 0.9
October | 0.1 | 0.9
November | 0.1 | 0.9
December | 0.9 | 0.1
Month | Total Horse Grazing Days
January | 3.1
February | 2.8
March | 3.1
April | 27
May | 27.9
June | 27
July | 27.9
August | 27.9
September | 27
October | 27.9
November | 27
December | 3.1
Total Grazing Days: | 231.7
SHEEP
Sheep are assumed to be allowed to graze year-round.
Sheep waste is therefore only contributed directly to Pastureland.
| Sheep Confined | Sheep Grazing
Month | Time Spent Confined | Time Spent Grazing
| (0.00 to 1.00) | (0.00 to 1.00)
January | 0 | 1
February | 0 | 1
March | 0 | 1
April | 0 | 1
May | 0 | 1
June | 0 | 1
July | 0 | 1
August | 0 | 1
September | 0 | 1
October | 0 | 1
November | 0 | 1
December | 0 | 1
Month | Total Sheep Grazing Days
January | 31
February | 28
March | 31
April | 30
May | 31
June | 30
July | 31
August | 31
September | 30
October | 31
November | 30
December | 31
Total Grazing Days: | 365
OTHER GRAZING ANIMALS
"Other" animal waste is only contributed directly to Pastureland while grazing.
| "Other" Animal Confined | "Other" Animal Grazing
Month | Time Spent Confined | Time Spent Grazing
| (0.00 to 1.00) | (0.00 to 1.00)
January | 0.5 | 0.5
February | 0.5 | 0.5
March | 0.5 | 0.5
April | 0.5 | 0.5
May | 0.5 | 0.5
June | 0.5 | 0.5
July | 0.5 | 0.5
August | 0.5 | 0.5
September | 0.5 | 0.5
October | 0.5 | 0.5
November | 0.5 | 0.5
December | 0.5 | 0.5
Month | Total "Other" Grazing Days
January | 15.5
February | 14
March | 15.5
April | 15
May | 15.5
June | 15
July | 15.5
August | 15.5
September | 15
October | 15.5
November | 15
December | 15.5
Total Grazing Days: | 182.5

## Wildlife (hidden)
This sheet calculates the total fecal coliform bacteria produced by wildlife each day per acre of cropland, pastureland and forest.
Wildlife
| CROPLAND | CROPLAND | PASTURELAND | PASTURELAND | FOREST | FOREST | FOREST
| animals/acre | FC/acre/day | animals/acre | FC/acre/day | animals/acre | FC/acre/day | EC/acre/day
Ducks | 0.023438 | 56953125 | 0 | 0 | 0.00021411 | 520285.7813 | 303111.0565
Geese | 0.0041188 | 201818750 | 0.0041188 | 201818750 | 0.0041188 | 201818750 | 138933021.3842
Deer | 0.00030156 | 150781.25 | 1.5625e-05 | 7812.5 | 0.00030156 | 150781.25 | 84848.8794
Beaver | 0 | 0 | 0 | 0 | 0.00015625 | 39062.5 | 21165.7841
Raccoons | 0 | 0 | 0 | 0 | 0.0046875 | 585937.5 | 342496.5302
Other | 0 | 0 | 0 | 0 | 0 | 0 | 0
Total | 0.027858 | 258922656.25 | 0.0041344 | 201826562.5 | 0.0094782 | 203114817.0312 | 139684643.6345

## Cropland (hidden)
Sources of fecal coliform bacteria for the Cropland are wildlife, hog manure application, cattle manure application, and poultry litter application.
Note that all hog manure is applied only to Cropland. Application varies by month.
Note that not all cattle waste is applied to the Cropland.
Assume that dairy cattle are only kept in feedlots. Therefore all of their waste is used for manure application (divided between Cropland and Pastureland).
Beef cattle are assumed to be either kept in feedlots or allowed to graze (depending on the season). When grazing, a certain proportion is assumed to have direct access to streams.
Beef cattle waste is therefore either applied as manure to Cropland and Pastureland, contributed directly to Pastureland, or contributed directly to streams (referred to as Cattle in Streams).
*The FC produced (as listed in the Cattle Manure Application section) does not consider the amount produced by grazing cattle or cattle in the streams.
Note that all poultry litter is applied only to Cropland. Application varies by month.
CROPLAND
|  | Wildlife |  |  | Hog Manure Application | [5 empty] | Cattle Manure Application | [7 empty] | Poultry Litter Application | [5 empty] | TOTAL | TOTAL
|  |  | FC prod | FC accum |  | FC prod | FC prod | Available for | FC applied | FC accum |  |  | dairy FC prod | beef FC prod | FC prod* | Available for | FC applied | FC accum | # chickens | chicken FC prod | chicken FC prod | Available for | FC applied | FC accum | FC accum | EC accum
January | Area (acres) | # animals | (count/day) | (count/acre/day) | # hogs | (count/day) | (count/year) | month | per day | (count/acre/day) | # dairy cattle | # beef cattle | (count/day) | (count/day) | (count/year) | month | per day | (count/acre/day) |  | (count/day) | (count/year) | month | per day | (count/acre/day) | (count/acre/day) | (count/acre/day)
P1 | 0 | 0 | 0 | 0 | 0 | 0 | 0 | 0 | 0 | 0 | 0 | 0 | 0 | 0 | 0 | 0 | 0 | 0 | 0 | 0 | 0 | 0 | 0 | 0 | 0 | 0
P2 | 0 | 0 | 0 | 0 | 0 | 0 | 0 | 0 | 0 | 0 | 0 | 0 | 0 | 0 | 0 | 0 | 0 | 0 | 0 | 0 | 0 | 0 | 0 | 0 | 0 | 0
P3 | 0 | 0 | 0 | 0 | 0 | 0 | 0 | 0 | 0 | 0 | 0 | 0 | 0 | 0 | 0 | 0 | 0 | 0 | 0 | 0 | 0 | 0 | 0 | 0 | 0 | 0
P4 | 0 | 0 | 0 | 0 | 0 | 0 | 0 | 0 | 0 | 0 | 0 | 0 | 0 | 0 | 0 | 0 | 0 | 0 | 0 | 0 | 0 | 0 | 0 | 0 | 0 | 0
P5 | 0 | 0 | 0 | 0 | 0 | 0 | 0 | 0 | 0 | 0 | 0 | 0 | 0 | 0 | 0 | 0 | 0 | 0 | 0 | 0 | 0 | 0 | 0 | 0 | 0 | 0
P6 | 0 | 0 | 0 | 0 | 0 | 0 | 0 | 0 | 0 | 0 | 0 | 0 | 0 | 0 | 0 | 0 | 0 | 0 | 0 | 0 | 0 | 0 | 0 | 0 | 0 | 0
P7 | 0 | 0 | 0 | 0 | 0 | 0 | 0 | 0 | 0 | 0 | 0 | 0 | 0 | 0 | 0 | 0 | 0 | 0 | 0 | 0 | 0 | 0 | 0 | 0 | 0 | 0
P8 | 0 | 0 | 0 | 0 | 0 | 0 | 0 | 0 | 0 | 0 | 0 | 0 | 0 | 0 | 0 | 0 | 0 | 0 | 0 | 0 | 0 | 0 | 0 | 0 | 0 | 0
P9 | 0 | 0 | 0 | 0 | 0 | 0 | 0 | 0 | 0 | 0 | 0 | 0 | 0 | 0 | 0 | 0 | 0 | 0 | 0 | 0 | 0 | 0 | 0 | 0 | 0 | 0
P10 | 0 | 0 | 0 | 0 | 0 | 0 | 0 | 0 | 0 | 0 | 0 | 0 | 0 | 0 | 0 | 0 | 0 | 0 | 0 | 0 | 0 | 0 | 0 | 0 | 0 | 0
|  | Wildlife |  |  | Hog Manure Application | [5 empty] | Cattle Manure Application | [7 empty] | Poultry Litter Application | [5 empty] | TOTAL | TOTAL
|  |  | FC prod | FC accum |  | FC prod | FC prod | Available for | FC applied | FC accum |  |  | dairy FC prod | beef FC prod | FC prod | Available for | FC applied | FC accum | # chickens | chicken FC prod | chicken FC prod | Available for | FC applied | FC accum | FC accum | EC accum
February | Area (acres) | # animals | (count/day) | (count/acre/day) | # hogs | (count/day) | (count/year) | month | per day | (count/acre/day) | # dairy cattle | # beef cattle | (count/day) | (count/day) | (count/year) | month | per day | (count/acre/day) |  | (count/day) | (count/year) | month | per day | (count/acre/day) | (count/acre/day) | (count/acre/day)
P1 | 0 | 0 | 0 | 0 | 0 | 0 | 0 | 0 | 0 | 0 | 0 | 0 | 0 | 0 | 0 | 0 | 0 | 0 | 0 | 0 | 0 | 0 | 0 | 0 | 0 | 0
P2 | 0 | 0 | 0 | 0 | 0 | 0 | 0 | 0 | 0 | 0 | 0 | 0 | 0 | 0 | 0 | 0 | 0 | 0 | 0 | 0 | 0 | 0 | 0 | 0 | 0 | 0
P3 | 0 | 0 | 0 | 0 | 0 | 0 | 0 | 0 | 0 | 0 | 0 | 0 | 0 | 0 | 0 | 0 | 0 | 0 | 0 | 0 | 0 | 0 | 0 | 0 | 0 | 0
P4 | 0 | 0 | 0 | 0 | 0 | 0 | 0 | 0 | 0 | 0 | 0 | 0 | 0 | 0 | 0 | 0 | 0 | 0 | 0 | 0 | 0 | 0 | 0 | 0 | 0 | 0
P5 | 0 | 0 | 0 | 0 | 0 | 0 | 0 | 0 | 0 | 0 | 0 | 0 | 0 | 0 | 0 | 0 | 0 | 0 | 0 | 0 | 0 | 0 | 0 | 0 | 0 | 0
P6 | 0 | 0 | 0 | 0 | 0 | 0 | 0 | 0 | 0 | 0 | 0 | 0 | 0 | 0 | 0 | 0 | 0 | 0 | 0 | 0 | 0 | 0 | 0 | 0 | 0 | 0
P7 | 0 | 0 | 0 | 0 | 0 | 0 | 0 | 0 | 0 | 0 | 0 | 0 | 0 | 0 | 0 | 0 | 0 | 0 | 0 | 0 | 0 | 0 | 0 | 0 | 0 | 0
P8 | 0 | 0 | 0 | 0 | 0 | 0 | 0 | 0 | 0 | 0 | 0 | 0 | 0 | 0 | 0 | 0 | 0 | 0 | 0 | 0 | 0 | 0 | 0 | 0 | 0 | 0
P9 | 0 | 0 | 0 | 0 | 0 | 0 | 0 | 0 | 0 | 0 | 0 | 0 | 0 | 0 | 0 | 0 | 0 | 0 | 0 | 0 | 0 | 0 | 0 | 0 | 0 | 0
P10 | 0 | 0 | 0 | 0 | 0 | 0 | 0 | 0 | 0 | 0 | 0 | 0 | 0 | 0 | 0 | 0 | 0 | 0 | 0 | 0 | 0 | 0 | 0 | 0 | 0 | 0
|  | Wildlife |  |  | Hog Manure Application | [5 empty] | Cattle Manure Application | [7 empty] | Poultry Litter Application | [5 empty] | TOTAL | TOTAL
|  |  | FC prod | FC accum |  | FC prod | FC prod | Available for | FC applied | FC accum |  |  | dairy FC prod | beef FC prod | FC prod | Available for | FC applied | FC accum | # chickens | chicken FC prod | chicken FC prod | Available for | FC applied | FC accum | FC accum | EC accum
March | Area (acres) | # animals | (count/day) | (count/acre/day) | # hogs | (count/day) | (count/year) | month | per day | (count/acre/day) | # dairy cattle | # beef cattle | (count/day) | (count/day) | (count/year) | month | per day | (count/acre/day) |  | (count/day) | (count/year) | month | per day | (count/acre/day) | (count/acre/day) | (count/acre/day)
P1 | 0 | 0 | 0 | 0 | 0 | 0 | 0 | 0 | 0 | 0 | 0 | 0 | 0 | 0 | 0 | 0 | 0 | 0 | 0 | 0 | 0 | 0 | 0 | 0 | 0 | 0
P2 | 0 | 0 | 0 | 0 | 0 | 0 | 0 | 0 | 0 | 0 | 0 | 0 | 0 | 0 | 0 | 0 | 0 | 0 | 0 | 0 | 0 | 0 | 0 | 0 | 0 | 0
P3 | 0 | 0 | 0 | 0 | 0 | 0 | 0 | 0 | 0 | 0 | 0 | 0 | 0 | 0 | 0 | 0 | 0 | 0 | 0 | 0 | 0 | 0 | 0 | 0 | 0 | 0
P4 | 0 | 0 | 0 | 0 | 0 | 0 | 0 | 0 | 0 | 0 | 0 | 0 | 0 | 0 | 0 | 0 | 0 | 0 | 0 | 0 | 0 | 0 | 0 | 0 | 0 | 0
P5 | 0 | 0 | 0 | 0 | 0 | 0 | 0 | 0 | 0 | 0 | 0 | 0 | 0 | 0 | 0 | 0 | 0 | 0 | 0 | 0 | 0 | 0 | 0 | 0 | 0 | 0
P6 | 0 | 0 | 0 | 0 | 0 | 0 | 0 | 0 | 0 | 0 | 0 | 0 | 0 | 0 | 0 | 0 | 0 | 0 | 0 | 0 | 0 | 0 | 0 | 0 | 0 | 0
P7 | 0 | 0 | 0 | 0 | 0 | 0 | 0 | 0 | 0 | 0 | 0 | 0 | 0 | 0 | 0 | 0 | 0 | 0 | 0 | 0 | 0 | 0 | 0 | 0 | 0 | 0
P8 | 0 | 0 | 0 | 0 | 0 | 0 | 0 | 0 | 0 | 0 | 0 | 0 | 0 | 0 | 0 | 0 | 0 | 0 | 0 | 0 | 0 | 0 | 0 | 0 | 0 | 0
P9 | 0 | 0 | 0 | 0 | 0 | 0 | 0 | 0 | 0 | 0 | 0 | 0 | 0 | 0 | 0 | 0 | 0 | 0 | 0 | 0 | 0 | 0 | 0 | 0 | 0 | 0
P10 | 0 | 0 | 0 | 0 | 0 | 0 | 0 | 0 | 0 | 0 | 0 | 0 | 0 | 0 | 0 | 0 | 0 | 0 | 0 | 0 | 0 | 0 | 0 | 0 | 0 | 0
|  | Wildlife |  |  | Hog Manure Application | [5 empty] | Cattle Manure Application | [7 empty] | Poultry Litter Application | [5 empty] | TOTAL | TOTAL
|  |  | FC prod | FC accum |  | FC prod | FC prod | Available for | FC applied | FC accum |  |  | dairy FC prod | beef FC prod | FC prod | Available for | FC applied | FC accum | # chickens | chicken FC prod | chicken FC prod | Available for | FC applied | FC accum | FC accum | EC accum
April | Area (acres) | # animals | (count/day) | (count/acre/day) | # hogs | (count/day) | (count/year) | month | per day | (count/acre/day) | # dairy cattle | # beef cattle | (count/day) | (count/day) | (count/year) | month | per day | (count/acre/day) |  | (count/day) | (count/year) | month | per day | (count/acre/day) | (count/acre/day) | (count/acre/day)
P1 | 0 | 0 | 0 | 0 | 0 | 0 | 0 | 0 | 0 | 0 | 0 | 0 | 0 | 0 | 0 | 0 | 0 | 0 | 0 | 0 | 0 | 0 | 0 | 0 | 0 | 0
P2 | 0 | 0 | 0 | 0 | 0 | 0 | 0 | 0 | 0 | 0 | 0 | 0 | 0 | 0 | 0 | 0 | 0 | 0 | 0 | 0 | 0 | 0 | 0 | 0 | 0 | 0
P3 | 0 | 0 | 0 | 0 | 0 | 0 | 0 | 0 | 0 | 0 | 0 | 0 | 0 | 0 | 0 | 0 | 0 | 0 | 0 | 0 | 0 | 0 | 0 | 0 | 0 | 0
P4 | 0 | 0 | 0 | 0 | 0 | 0 | 0 | 0 | 0 | 0 | 0 | 0 | 0 | 0 | 0 | 0 | 0 | 0 | 0 | 0 | 0 | 0 | 0 | 0 | 0 | 0
P5 | 0 | 0 | 0 | 0 | 0 | 0 | 0 | 0 | 0 | 0 | 0 | 0 | 0 | 0 | 0 | 0 | 0 | 0 | 0 | 0 | 0 | 0 | 0 | 0 | 0 | 0
P6 | 0 | 0 | 0 | 0 | 0 | 0 | 0 | 0 | 0 | 0 | 0 | 0 | 0 | 0 | 0 | 0 | 0 | 0 | 0 | 0 | 0 | 0 | 0 | 0 | 0 | 0
P7 | 0 | 0 | 0 | 0 | 0 | 0 | 0 | 0 | 0 | 0 | 0 | 0 | 0 | 0 | 0 | 0 | 0 | 0 | 0 | 0 | 0 | 0 | 0 | 0 | 0 | 0
P8 | 0 | 0 | 0 | 0 | 0 | 0 | 0 | 0 | 0 | 0 | 0 | 0 | 0 | 0 | 0 | 0 | 0 | 0 | 0 | 0 | 0 | 0 | 0 | 0 | 0 | 0
P9 | 0 | 0 | 0 | 0 | 0 | 0 | 0 | 0 | 0 | 0 | 0 | 0 | 0 | 0 | 0 | 0 | 0 | 0 | 0 | 0 | 0 | 0 | 0 | 0 | 0 | 0
P10 | 0 | 0 | 0 | 0 | 0 | 0 | 0 | 0 | 0 | 0 | 0 | 0 | 0 | 0 | 0 | 0 | 0 | 0 | 0 | 0 | 0 | 0 | 0 | 0 | 0 | 0
|  | Wildlife |  |  | Hog Manure Application | [5 empty] | Cattle Manure Application | [7 empty] | Poultry Litter Application | [5 empty] | TOTAL | TOTAL
|  |  | FC prod | FC accum |  | FC prod | FC prod | Available for | FC applied | FC accum |  |  | dairy FC prod | beef FC prod | FC prod | Available for | FC applied | FC accum | # chickens | chicken FC prod | chicken FC prod | Available for | FC applied | FC accum | FC accum | EC accum
May | Area (acres) | # animals | (count/day) | (count/acre/day) | # hogs | (count/day) | (count/year) | month | per day | (count/acre/day) | # dairy cattle | # beef cattle | (count/day) | (count/day) | (count/year) | month | per day | (count/acre/day) |  | (count/day) | (count/year) | month | per day | (count/acre/day) | (count/acre/day) | (count/acre/day)
P1 | 0 | 0 | 0 | 0 | 0 | 0 | 0 | 0 | 0 | 0 | 0 | 0 | 0 | 0 | 0 | 0 | 0 | 0 | 0 | 0 | 0 | 0 | 0 | 0 | 0 | 0
P2 | 0 | 0 | 0 | 0 | 0 | 0 | 0 | 0 | 0 | 0 | 0 | 0 | 0 | 0 | 0 | 0 | 0 | 0 | 0 | 0 | 0 | 0 | 0 | 0 | 0 | 0
P3 | 0 | 0 | 0 | 0 | 0 | 0 | 0 | 0 | 0 | 0 | 0 | 0 | 0 | 0 | 0 | 0 | 0 | 0 | 0 | 0 | 0 | 0 | 0 | 0 | 0 | 0
P4 | 0 | 0 | 0 | 0 | 0 | 0 | 0 | 0 | 0 | 0 | 0 | 0 | 0 | 0 | 0 | 0 | 0 | 0 | 0 | 0 | 0 | 0 | 0 | 0 | 0 | 0
P5 | 0 | 0 | 0 | 0 | 0 | 0 | 0 | 0 | 0 | 0 | 0 | 0 | 0 | 0 | 0 | 0 | 0 | 0 | 0 | 0 | 0 | 0 | 0 | 0 | 0 | 0
P6 | 0 | 0 | 0 | 0 | 0 | 0 | 0 | 0 | 0 | 0 | 0 | 0 | 0 | 0 | 0 | 0 | 0 | 0 | 0 | 0 | 0 | 0 | 0 | 0 | 0 | 0
P7 | 0 | 0 | 0 | 0 | 0 | 0 | 0 | 0 | 0 | 0 | 0 | 0 | 0 | 0 | 0 | 0 | 0 | 0 | 0 | 0 | 0 | 0 | 0 | 0 | 0 | 0
P8 | 0 | 0 | 0 | 0 | 0 | 0 | 0 | 0 | 0 | 0 | 0 | 0 | 0 | 0 | 0 | 0 | 0 | 0 | 0 | 0 | 0 | 0 | 0 | 0 | 0 | 0
P9 | 0 | 0 | 0 | 0 | 0 | 0 | 0 | 0 | 0 | 0 | 0 | 0 | 0 | 0 | 0 | 0 | 0 | 0 | 0 | 0 | 0 | 0 | 0 | 0 | 0 | 0
P10 | 0 | 0 | 0 | 0 | 0 | 0 | 0 | 0 | 0 | 0 | 0 | 0 | 0 | 0 | 0 | 0 | 0 | 0 | 0 | 0 | 0 | 0 | 0 | 0 | 0 | 0
|  | Wildlife |  |  | Hog Manure Application | [5 empty] | Cattle Manure Application | [7 empty] | Poultry Litter Application | [5 empty] | TOTAL | TOTAL
|  |  | FC prod | FC accum |  | FC prod | FC prod | Available for | FC applied | FC accum |  |  | dairy FC prod | beef FC prod | FC prod | Available for | FC applied | FC accum | # chickens | chicken FC prod | chicken FC prod | Available for | FC applied | FC accum | FC accum | EC accum
June | Area (acres) | # animals | (count/day) | (count/acre/day) | # hogs | (count/day) | (count/year) | month | per day | (count/acre/day) | # dairy cattle | # beef cattle | (count/day) | (count/day) | (count/year) | month | per day | (count/acre/day) |  | (count/day) | (count/year) | month | per day | (count/acre/day) | (count/acre/day) | (count/acre/day)
P1 | 0 | 0 | 0 | 0 | 0 | 0 | 0 | 0 | 0 | 0 | 0 | 0 | 0 | 0 | 0 | 0 | 0 | 0 | 0 | 0 | 0 | 0 | 0 | 0 | 0 | 0
P2 | 0 | 0 | 0 | 0 | 0 | 0 | 0 | 0 | 0 | 0 | 0 | 0 | 0 | 0 | 0 | 0 | 0 | 0 | 0 | 0 | 0 | 0 | 0 | 0 | 0 | 0
P3 | 0 | 0 | 0 | 0 | 0 | 0 | 0 | 0 | 0 | 0 | 0 | 0 | 0 | 0 | 0 | 0 | 0 | 0 | 0 | 0 | 0 | 0 | 0 | 0 | 0 | 0
P4 | 0 | 0 | 0 | 0 | 0 | 0 | 0 | 0 | 0 | 0 | 0 | 0 | 0 | 0 | 0 | 0 | 0 | 0 | 0 | 0 | 0 | 0 | 0 | 0 | 0 | 0
P5 | 0 | 0 | 0 | 0 | 0 | 0 | 0 | 0 | 0 | 0 | 0 | 0 | 0 | 0 | 0 | 0 | 0 | 0 | 0 | 0 | 0 | 0 | 0 | 0 | 0 | 0
P6 | 0 | 0 | 0 | 0 | 0 | 0 | 0 | 0 | 0 | 0 | 0 | 0 | 0 | 0 | 0 | 0 | 0 | 0 | 0 | 0 | 0 | 0 | 0 | 0 | 0 | 0
P7 | 0 | 0 | 0 | 0 | 0 | 0 | 0 | 0 | 0 | 0 | 0 | 0 | 0 | 0 | 0 | 0 | 0 | 0 | 0 | 0 | 0 | 0 | 0 | 0 | 0 | 0
P8 | 0 | 0 | 0 | 0 | 0 | 0 | 0 | 0 | 0 | 0 | 0 | 0 | 0 | 0 | 0 | 0 | 0 | 0 | 0 | 0 | 0 | 0 | 0 | 0 | 0 | 0
P9 | 0 | 0 | 0 | 0 | 0 | 0 | 0 | 0 | 0 | 0 | 0 | 0 | 0 | 0 | 0 | 0 | 0 | 0 | 0 | 0 | 0 | 0 | 0 | 0 | 0 | 0
P10 | 0 | 0 | 0 | 0 | 0 | 0 | 0 | 0 | 0 | 0 | 0 | 0 | 0 | 0 | 0 | 0 | 0 | 0 | 0 | 0 | 0 | 0 | 0 | 0 | 0 | 0
|  | Wildlife |  |  | Hog Manure Application | [5 empty] | Cattle Manure Application | [7 empty] | Poultry Litter Application | [5 empty] | TOTAL | TOTAL
|  |  | FC prod | FC accum |  | FC prod | FC prod | Available for | FC applied | FC accum |  |  | dairy FC prod | beef FC prod | FC prod | Available for | FC applied | FC accum | # chickens | chicken FC prod | chicken FC prod | Available for | FC applied | FC accum | FC accum | EC accum
July | Area (acres) | # animals | (count/day) | (count/acre/day) | # hogs | (count/day) | (count/year) | month | per day | (count/acre/day) | # dairy cattle | # beef cattle | (count/day) | (count/day) | (count/year) | month | per day | (count/acre/day) |  | (count/day) | (count/year) | month | per day | (count/acre/day) | (count/acre/day) | (count/acre/day)
P1 | 0 | 0 | 0 | 0 | 0 | 0 | 0 | 0 | 0 | 0 | 0 | 0 | 0 | 0 | 0 | 0 | 0 | 0 | 0 | 0 | 0 | 0 | 0 | 0 | 0 | 0
P2 | 0 | 0 | 0 | 0 | 0 | 0 | 0 | 0 | 0 | 0 | 0 | 0 | 0 | 0 | 0 | 0 | 0 | 0 | 0 | 0 | 0 | 0 | 0 | 0 | 0 | 0
P3 | 0 | 0 | 0 | 0 | 0 | 0 | 0 | 0 | 0 | 0 | 0 | 0 | 0 | 0 | 0 | 0 | 0 | 0 | 0 | 0 | 0 | 0 | 0 | 0 | 0 | 0
P4 | 0 | 0 | 0 | 0 | 0 | 0 | 0 | 0 | 0 | 0 | 0 | 0 | 0 | 0 | 0 | 0 | 0 | 0 | 0 | 0 | 0 | 0 | 0 | 0 | 0 | 0
P5 | 0 | 0 | 0 | 0 | 0 | 0 | 0 | 0 | 0 | 0 | 0 | 0 | 0 | 0 | 0 | 0 | 0 | 0 | 0 | 0 | 0 | 0 | 0 | 0 | 0 | 0
P6 | 0 | 0 | 0 | 0 | 0 | 0 | 0 | 0 | 0 | 0 | 0 | 0 | 0 | 0 | 0 | 0 | 0 | 0 | 0 | 0 | 0 | 0 | 0 | 0 | 0 | 0
P7 | 0 | 0 | 0 | 0 | 0 | 0 | 0 | 0 | 0 | 0 | 0 | 0 | 0 | 0 | 0 | 0 | 0 | 0 | 0 | 0 | 0 | 0 | 0 | 0 | 0 | 0
P8 | 0 | 0 | 0 | 0 | 0 | 0 | 0 | 0 | 0 | 0 | 0 | 0 | 0 | 0 | 0 | 0 | 0 | 0 | 0 | 0 | 0 | 0 | 0 | 0 | 0 | 0
P9 | 0 | 0 | 0 | 0 | 0 | 0 | 0 | 0 | 0 | 0 | 0 | 0 | 0 | 0 | 0 | 0 | 0 | 0 | 0 | 0 | 0 | 0 | 0 | 0 | 0 | 0
P10 | 0 | 0 | 0 | 0 | 0 | 0 | 0 | 0 | 0 | 0 | 0 | 0 | 0 | 0 | 0 | 0 | 0 | 0 | 0 | 0 | 0 | 0 | 0 | 0 | 0 | 0
|  | Wildlife |  |  | Hog Manure Application | [5 empty] | Cattle Manure Application | [7 empty] | Poultry Litter Application | [5 empty] | TOTAL | TOTAL
|  |  | FC prod | FC accum |  | FC prod | FC prod | Available for | FC applied | FC accum |  |  | dairy FC prod | beef FC prod | FC prod | Available for | FC applied | FC accum | # chickens | chicken FC prod | chicken FC prod | Available for | FC applied | FC accum | FC accum | EC accum
August | Area (acres) | # animals | (count/day) | (count/acre/day) | # hogs | (count/day) | (count/year) | month | per day | (count/acre/day) | # dairy cattle | # beef cattle | (count/day) | (count/day) | (count/year) | month | per day | (count/acre/day) |  | (count/day) | (count/year) | month | per day | (count/acre/day) | (count/acre/day) | (count/acre/day)
P1 | 0 | 0 | 0 | 0 | 0 | 0 | 0 | 0 | 0 | 0 | 0 | 0 | 0 | 0 | 0 | 0 | 0 | 0 | 0 | 0 | 0 | 0 | 0 | 0 | 0 | 0
P2 | 0 | 0 | 0 | 0 | 0 | 0 | 0 | 0 | 0 | 0 | 0 | 0 | 0 | 0 | 0 | 0 | 0 | 0 | 0 | 0 | 0 | 0 | 0 | 0 | 0 | 0
P3 | 0 | 0 | 0 | 0 | 0 | 0 | 0 | 0 | 0 | 0 | 0 | 0 | 0 | 0 | 0 | 0 | 0 | 0 | 0 | 0 | 0 | 0 | 0 | 0 | 0 | 0
P4 | 0 | 0 | 0 | 0 | 0 | 0 | 0 | 0 | 0 | 0 | 0 | 0 | 0 | 0 | 0 | 0 | 0 | 0 | 0 | 0 | 0 | 0 | 0 | 0 | 0 | 0
P5 | 0 | 0 | 0 | 0 | 0 | 0 | 0 | 0 | 0 | 0 | 0 | 0 | 0 | 0 | 0 | 0 | 0 | 0 | 0 | 0 | 0 | 0 | 0 | 0 | 0 | 0
P6 | 0 | 0 | 0 | 0 | 0 | 0 | 0 | 0 | 0 | 0 | 0 | 0 | 0 | 0 | 0 | 0 | 0 | 0 | 0 | 0 | 0 | 0 | 0 | 0 | 0 | 0
P7 | 0 | 0 | 0 | 0 | 0 | 0 | 0 | 0 | 0 | 0 | 0 | 0 | 0 | 0 | 0 | 0 | 0 | 0 | 0 | 0 | 0 | 0 | 0 | 0 | 0 | 0
P8 | 0 | 0 | 0 | 0 | 0 | 0 | 0 | 0 | 0 | 0 | 0 | 0 | 0 | 0 | 0 | 0 | 0 | 0 | 0 | 0 | 0 | 0 | 0 | 0 | 0 | 0
P9 | 0 | 0 | 0 | 0 | 0 | 0 | 0 | 0 | 0 | 0 | 0 | 0 | 0 | 0 | 0 | 0 | 0 | 0 | 0 | 0 | 0 | 0 | 0 | 0 | 0 | 0
P10 | 0 | 0 | 0 | 0 | 0 | 0 | 0 | 0 | 0 | 0 | 0 | 0 | 0 | 0 | 0 | 0 | 0 | 0 | 0 | 0 | 0 | 0 | 0 | 0 | 0 | 0
|  | Wildlife |  |  | Hog Manure Application | [5 empty] | Cattle Manure Application | [7 empty] | Poultry Litter Application | [5 empty] | TOTAL | TOTAL
|  |  | FC prod | FC accum |  | FC prod | FC prod | Available for | FC applied | FC accum |  |  | dairy FC prod | beef FC prod | FC prod | Available for | FC applied | FC accum | # chickens | chicken FC prod | chicken FC prod | Available for | FC applied | FC accum | FC accum | EC accum
September | Area (acres) | # animals | (count/day) | (count/acre/day) | # hogs | (count/day) | (count/year) | month | per day | (count/acre/day) | # dairy cattle | # beef cattle | (count/day) | (count/day) | (count/year) | month | per day | (count/acre/day) |  | (count/day) | (count/year) | month | per day | (count/acre/day) | (count/acre/day) | (count/acre/day)
P1 | 0 | 0 | 0 | 0 | 0 | 0 | 0 | 0 | 0 | 0 | 0 | 0 | 0 | 0 | 0 | 0 | 0 | 0 | 0 | 0 | 0 | 0 | 0 | 0 | 0 | 0
P2 | 0 | 0 | 0 | 0 | 0 | 0 | 0 | 0 | 0 | 0 | 0 | 0 | 0 | 0 | 0 | 0 | 0 | 0 | 0 | 0 | 0 | 0 | 0 | 0 | 0 | 0
P3 | 0 | 0 | 0 | 0 | 0 | 0 | 0 | 0 | 0 | 0 | 0 | 0 | 0 | 0 | 0 | 0 | 0 | 0 | 0 | 0 | 0 | 0 | 0 | 0 | 0 | 0
P4 | 0 | 0 | 0 | 0 | 0 | 0 | 0 | 0 | 0 | 0 | 0 | 0 | 0 | 0 | 0 | 0 | 0 | 0 | 0 | 0 | 0 | 0 | 0 | 0 | 0 | 0
P5 | 0 | 0 | 0 | 0 | 0 | 0 | 0 | 0 | 0 | 0 | 0 | 0 | 0 | 0 | 0 | 0 | 0 | 0 | 0 | 0 | 0 | 0 | 0 | 0 | 0 | 0
P6 | 0 | 0 | 0 | 0 | 0 | 0 | 0 | 0 | 0 | 0 | 0 | 0 | 0 | 0 | 0 | 0 | 0 | 0 | 0 | 0 | 0 | 0 | 0 | 0 | 0 | 0
P7 | 0 | 0 | 0 | 0 | 0 | 0 | 0 | 0 | 0 | 0 | 0 | 0 | 0 | 0 | 0 | 0 | 0 | 0 | 0 | 0 | 0 | 0 | 0 | 0 | 0 | 0
P8 | 0 | 0 | 0 | 0 | 0 | 0 | 0 | 0 | 0 | 0 | 0 | 0 | 0 | 0 | 0 | 0 | 0 | 0 | 0 | 0 | 0 | 0 | 0 | 0 | 0 | 0
P9 | 0 | 0 | 0 | 0 | 0 | 0 | 0 | 0 | 0 | 0 | 0 | 0 | 0 | 0 | 0 | 0 | 0 | 0 | 0 | 0 | 0 | 0 | 0 | 0 | 0 | 0
P10 | 0 | 0 | 0 | 0 | 0 | 0 | 0 | 0 | 0 | 0 | 0 | 0 | 0 | 0 | 0 | 0 | 0 | 0 | 0 | 0 | 0 | 0 | 0 | 0 | 0 | 0
|  | Wildlife |  |  | Hog Manure Application | [5 empty] | Cattle Manure Application | [7 empty] | Poultry Litter Application | [5 empty] | TOTAL | TOTAL
|  |  | FC prod | FC accum |  | FC prod | FC prod | Available for | FC applied | FC accum |  |  | dairy FC prod | beef FC prod | FC prod | Available for | FC applied | FC accum | # chickens | chicken FC prod | chicken FC prod | Available for | FC applied | FC accum | FC accum | EC accum
October | Area (acres) | # animals | (count/day) | (count/acre/day) | # hogs | (count/day) | (count/year) | month | per day | (count/acre/day) | # dairy cattle | # beef cattle | (count/day) | (count/day) | (count/year) | month | per day | (count/acre/day) |  | (count/day) | (count/year) | month | per day | (count/acre/day) | (count/acre/day) | (count/acre/day)
P1 | 0 | 0 | 0 | 0 | 0 | 0 | 0 | 0 | 0 | 0 | 0 | 0 | 0 | 0 | 0 | 0 | 0 | 0 | 0 | 0 | 0 | 0 | 0 | 0 | 0 | 0
P2 | 0 | 0 | 0 | 0 | 0 | 0 | 0 | 0 | 0 | 0 | 0 | 0 | 0 | 0 | 0 | 0 | 0 | 0 | 0 | 0 | 0 | 0 | 0 | 0 | 0 | 0
P3 | 0 | 0 | 0 | 0 | 0 | 0 | 0 | 0 | 0 | 0 | 0 | 0 | 0 | 0 | 0 | 0 | 0 | 0 | 0 | 0 | 0 | 0 | 0 | 0 | 0 | 0
P4 | 0 | 0 | 0 | 0 | 0 | 0 | 0 | 0 | 0 | 0 | 0 | 0 | 0 | 0 | 0 | 0 | 0 | 0 | 0 | 0 | 0 | 0 | 0 | 0 | 0 | 0
P5 | 0 | 0 | 0 | 0 | 0 | 0 | 0 | 0 | 0 | 0 | 0 | 0 | 0 | 0 | 0 | 0 | 0 | 0 | 0 | 0 | 0 | 0 | 0 | 0 | 0 | 0
P6 | 0 | 0 | 0 | 0 | 0 | 0 | 0 | 0 | 0 | 0 | 0 | 0 | 0 | 0 | 0 | 0 | 0 | 0 | 0 | 0 | 0 | 0 | 0 | 0 | 0 | 0
P7 | 0 | 0 | 0 | 0 | 0 | 0 | 0 | 0 | 0 | 0 | 0 | 0 | 0 | 0 | 0 | 0 | 0 | 0 | 0 | 0 | 0 | 0 | 0 | 0 | 0 | 0
P8 | 0 | 0 | 0 | 0 | 0 | 0 | 0 | 0 | 0 | 0 | 0 | 0 | 0 | 0 | 0 | 0 | 0 | 0 | 0 | 0 | 0 | 0 | 0 | 0 | 0 | 0
P9 | 0 | 0 | 0 | 0 | 0 | 0 | 0 | 0 | 0 | 0 | 0 | 0 | 0 | 0 | 0 | 0 | 0 | 0 | 0 | 0 | 0 | 0 | 0 | 0 | 0 | 0
P10 | 0 | 0 | 0 | 0 | 0 | 0 | 0 | 0 | 0 | 0 | 0 | 0 | 0 | 0 | 0 | 0 | 0 | 0 | 0 | 0 | 0 | 0 | 0 | 0 | 0 | 0
|  | Wildlife |  |  | Hog Manure Application | [5 empty] | Cattle Manure Application | [7 empty] | Poultry Litter Application | [5 empty] | TOTAL | TOTAL
|  |  | FC prod | FC accum |  | FC prod | FC prod | Available for | FC applied | FC accum |  |  | dairy FC prod | beef FC prod | FC prod | Available for | FC applied | FC accum | # chickens | chicken FC prod | chicken FC prod | Available for | FC applied | FC accum | FC accum | EC accum
November | Area (acres) | # animals | (count/day) | (count/acre/day) | # hogs | (count/day) | (count/year) | month | per day | (count/acre/day) | # dairy cattle | # beef cattle | (count/day) | (count/day) | (count/year) | month | per day | (count/acre/day) |  | (count/day) | (count/year) | month | per day | (count/acre/day) | (count/acre/day) | (count/acre/day)
P1 | 0 | 0 | 0 | 0 | 0 | 0 | 0 | 0 | 0 | 0 | 0 | 0 | 0 | 0 | 0 | 0 | 0 | 0 | 0 | 0 | 0 | 0 | 0 | 0 | 0 | 0
P2 | 0 | 0 | 0 | 0 | 0 | 0 | 0 | 0 | 0 | 0 | 0 | 0 | 0 | 0 | 0 | 0 | 0 | 0 | 0 | 0 | 0 | 0 | 0 | 0 | 0 | 0
P3 | 0 | 0 | 0 | 0 | 0 | 0 | 0 | 0 | 0 | 0 | 0 | 0 | 0 | 0 | 0 | 0 | 0 | 0 | 0 | 0 | 0 | 0 | 0 | 0 | 0 | 0
P4 | 0 | 0 | 0 | 0 | 0 | 0 | 0 | 0 | 0 | 0 | 0 | 0 | 0 | 0 | 0 | 0 | 0 | 0 | 0 | 0 | 0 | 0 | 0 | 0 | 0 | 0
P5 | 0 | 0 | 0 | 0 | 0 | 0 | 0 | 0 | 0 | 0 | 0 | 0 | 0 | 0 | 0 | 0 | 0 | 0 | 0 | 0 | 0 | 0 | 0 | 0 | 0 | 0
P6 | 0 | 0 | 0 | 0 | 0 | 0 | 0 | 0 | 0 | 0 | 0 | 0 | 0 | 0 | 0 | 0 | 0 | 0 | 0 | 0 | 0 | 0 | 0 | 0 | 0 | 0
P7 | 0 | 0 | 0 | 0 | 0 | 0 | 0 | 0 | 0 | 0 | 0 | 0 | 0 | 0 | 0 | 0 | 0 | 0 | 0 | 0 | 0 | 0 | 0 | 0 | 0 | 0
P8 | 0 | 0 | 0 | 0 | 0 | 0 | 0 | 0 | 0 | 0 | 0 | 0 | 0 | 0 | 0 | 0 | 0 | 0 | 0 | 0 | 0 | 0 | 0 | 0 | 0 | 0
P9 | 0 | 0 | 0 | 0 | 0 | 0 | 0 | 0 | 0 | 0 | 0 | 0 | 0 | 0 | 0 | 0 | 0 | 0 | 0 | 0 | 0 | 0 | 0 | 0 | 0 | 0
P10 | 0 | 0 | 0 | 0 | 0 | 0 | 0 | 0 | 0 | 0 | 0 | 0 | 0 | 0 | 0 | 0 | 0 | 0 | 0 | 0 | 0 | 0 | 0 | 0 | 0 | 0
|  | Wildlife |  |  | Hog Manure Application | [5 empty] | Cattle Manure Application | [7 empty] | Poultry Litter Application | [5 empty] | TOTAL | TOTAL
|  |  | FC prod | FC accum |  | FC prod | FC prod | Available for | FC applied | FC accum |  |  | dairy FC prod | beef FC prod | FC prod | Available for | FC applied | FC accum | # chickens | chicken FC prod | chicken FC prod | Available for | FC applied | FC accum | FC accum | EC accum
December | Area (acres) | # animals | (count/day) | (count/acre/day) | # hogs | (count/day) | (count/year) | month | per day | (count/acre/day) | # dairy cattle | # beef cattle | (count/day) | (count/day) | (count/year) | month | per day | (count/acre/day) |  | (count/day) | (count/year) | month | per day | (count/acre/day) | (count/acre/day) | (count/acre/day)
P1 | 0 | 0 | 0 | 0 | 0 | 0 | 0 | 0 | 0 | 0 | 0 | 0 | 0 | 0 | 0 | 0 | 0 | 0 | 0 | 0 | 0 | 0 | 0 | 0 | 0 | 0
P2 | 0 | 0 | 0 | 0 | 0 | 0 | 0 | 0 | 0 | 0 | 0 | 0 | 0 | 0 | 0 | 0 | 0 | 0 | 0 | 0 | 0 | 0 | 0 | 0 | 0 | 0
P3 | 0 | 0 | 0 | 0 | 0 | 0 | 0 | 0 | 0 | 0 | 0 | 0 | 0 | 0 | 0 | 0 | 0 | 0 | 0 | 0 | 0 | 0 | 0 | 0 | 0 | 0
P4 | 0 | 0 | 0 | 0 | 0 | 0 | 0 | 0 | 0 | 0 | 0 | 0 | 0 | 0 | 0 | 0 | 0 | 0 | 0 | 0 | 0 | 0 | 0 | 0 | 0 | 0
P5 | 0 | 0 | 0 | 0 | 0 | 0 | 0 | 0 | 0 | 0 | 0 | 0 | 0 | 0 | 0 | 0 | 0 | 0 | 0 | 0 | 0 | 0 | 0 | 0 | 0 | 0
P6 | 0 | 0 | 0 | 0 | 0 | 0 | 0 | 0 | 0 | 0 | 0 | 0 | 0 | 0 | 0 | 0 | 0 | 0 | 0 | 0 | 0 | 0 | 0 | 0 | 0 | 0
P7 | 0 | 0 | 0 | 0 | 0 | 0 | 0 | 0 | 0 | 0 | 0 | 0 | 0 | 0 | 0 | 0 | 0 | 0 | 0 | 0 | 0 | 0 | 0 | 0 | 0 | 0
P8 | 0 | 0 | 0 | 0 | 0 | 0 | 0 | 0 | 0 | 0 | 0 | 0 | 0 | 0 | 0 | 0 | 0 | 0 | 0 | 0 | 0 | 0 | 0 | 0 | 0 | 0
P9 | 0 | 0 | 0 | 0 | 0 | 0 | 0 | 0 | 0 | 0 | 0 | 0 | 0 | 0 | 0 | 0 | 0 | 0 | 0 | 0 | 0 | 0 | 0 | 0 | 0 | 0
P10 | 0 | 0 | 0 | 0 | 0 | 0 | 0 | 0 | 0 | 0 | 0 | 0 | 0 | 0 | 0 | 0 | 0 | 0 | 0 | 0 | 0 | 0 | 0 | 0 | 0 | 0

## Forest (hidden)
The wildlife population is the only fecal coliform contributor considered to Forest.
FOREST LAND
|  | Wildlife |  |  | TOTAL | TOTAL
|  |  | FC prod | FC accum | FC accum | EC accum
All Months | Area (acres) | # animals | (count/day) | (count/acre/day) | (count/acre/day) | (count/acre/day)
P1 | 0 | 0 | 0 | 0 | 0 | 0
P2 | 0 | 0 | 0 | 0 | 0 | 0
P3 | 0 | 0 | 0 | 0 | 0 | 0
P4 | 0 | 0 | 0 | 0 | 0 | 0
P5 | 0 | 0 | 0 | 0 | 0 | 0
P6 | 0 | 0 | 0 | 0 | 0 | 0
P7 | 0 | 0 | 0 | 0 | 0 | 0
P8 | 0 | 0 | 0 | 0 | 0 | 0
P9 | 0 | 0 | 0 | 0 | 0 | 0
P10 | 0 | 0 | 0 | 0 | 0 | 0
Total | 0

## Urban
Urban land loadings are a combination of a baseload determined by land use and an animal load determined by the number of urban animals living in the watershed.
The breakout of Urban land into Commercial and Services, Mixed Urban or Built-Up, Residential, and Transportation, Communications and Utilities is specified by the user below.
A single, weighted Urban loading value is quantified for each subwatershed based on individual built-up landuses present and their corresponding loading rates.
Loading rates are calculated for each Urban land use category using the values found in Horner (1992) as follows:
- Commercial and Services: Commercial
- Mxd Urban or Built-up: Average FC accumulation rates for Road, Commercial, Single family low density, Single family high density, and Multifamily residential
- Residential: Average FC accumulation rates for Single family low density, Single family high density, and Multifamily residential
- Trans, Comm, Util: Road
[24 empty] | Land Total | Land Total |  | Total | Total
URBAN LAND BASE LOADING
[16 empty] | COMMERCIAL AND SERVICES | FC accum | MXD URBAN OR BUILT-UP | FC accum | RESIDENTIAL | FC accum | TRANS, COMM, UTIL | FC accum | FC accum | EC accum |  | FC accum | EC accum
Urban land use breakout by subwatershed (fraction of urban land that is used for commercial and services, mixed urban, residentital, and transportation, communication and utilities per subwatershed) | [14 empty] | All Months | Area (acres) | (count/acre/day) | Area (acres) | (count/acre/day) | Area (acres) | (count/acre/day) | Area (acres) | (count/acre/day) | (count/acre/day) | (count/acre/day) |  | (count/acre/day) | (count/acre/day)
| COMMERCIAL AND SERVICES | MXD URBAN OR BUILT-UP | RESIDENTIAL | TRANS, COMM, UTIL | TOTAL | [9 empty] | P1 | 0 | 0 | 0 | 0 | 0 | 0 | 0 | 0 | 0 | 0 |  | 0 | 0
P1 | 10% | 15% | 40% | 35% | 1 | [9 empty] | P2 | 0 | 0 | 0 | 0 | 0 | 0 | 0 | 0 | 0 | 0 |  | 0 | 0
P2 | 10% | 15% | 40% | 35% | 1 | [9 empty] | P3 | 0 | 0 | 0 | 0 | 0 | 0 | 0 | 0 | 0 | 0 |  | 0 | 0
P3 | 10% | 15% | 40% | 35% | 1 | [9 empty] | P4 | 0 | 0 | 0 | 0 | 0 | 0 | 0 | 0 | 0 | 0 |  | 0 | 0
P4 | 10% | 15% | 40% | 35% | 1 | [9 empty] | P5 | 0 | 0 | 0 | 0 | 0 | 0 | 0 | 0 | 0 | 0 |  | 0 | 0
P5 | 10% | 15% | 40% | 35% | 1 | [9 empty] | P6 | 0 | 0 | 0 | 0 | 0 | 0 | 0 | 0 | 0 | 0 |  | 0 | 0
P6 | 10% | 15% | 40% | 35% | 1 | [9 empty] | P7 | 0 | 0 | 0 | 0 | 0 | 0 | 0 | 0 | 0 | 0 |  | 0 | 0
P7 | 10% | 15% | 40% | 35% | 1 | [9 empty] | P8 | 0 | 0 | 0 | 0 | 0 | 0 | 0 | 0 | 0 | 0 |  | 0 | 0
P8 | 10% | 15% | 40% | 35% | 1 | [9 empty] | P9 | 0 | 0 | 0 | 0 | 0 | 0 | 0 | 0 | 0 | 0 |  | 0 | 0
P9 | 10% | 15% | 40% | 35% | 1 | [9 empty] | P10 | 0 | 0 | 0 | 0 | 0 | 0 | 0 | 0 | 0 | 0 |  | 0 | 0
P10 | 10% | 15% | 40% | 35% | 1
[24 empty] | Animal Total | Animal Total
[16 empty] | DUCKS | GEESE | Pigeons | Deer | Dogs | Gulls | Raccoons | Rats
URBAN FECES AVAILABLE FOR WASHOFF | [15 empty] | FC accum | FC accum | FC accum | FC accum | FC accum | FC accum | FC accum | FC accum | FC accum | EC accum
This is the fraction of the total annual amount of feces produced each month. These are assumed values. | [14 empty] | All Months | (count/acre/day) | (count/acre/day) | (count/acre/day) | (count/acre/day) | (count/acre/day) | (count/acre/day) | (count/acre/day) | (count/acre/day) | (count/acre/day) | (count/acre/day)
| January | February | March | April | May | June | July | August | September | October | November | December |  |  | P1 | 0 | 0 | 0 | 0 | 0 | 0 | 0 | 0 | 0 | 0
Fraction of feces produced each month | 0.05 | 0.05 | 0.1 | 0.12 | 0.12 | 0.12 | 0.12 | 0.12 | 0.05 | 0.05 | 0.05 | 0.05 | 1 |  | P2 | 0 | 0 | 0 | 0 | 0 | 0 | 0 | 0 | 0 | 0
[15 empty] | P3 | 0 | 0 | 0 | 0 | 0 | 0 | 0 | 0 | 0 | 0
The fraction of feces available for runoff is dependent on time of year and lcoation of deposition. The fraction available is estimated below based on rainfall, tempreature, and incorporation into the soil. These are assumed values. | [14 empty] | P4 | 0 | 0 | 0 | 0 | 0 | 0 | 0 | 0 | 0 | 0
| January | February | March | April | May | June | July | August | September | October | November | December |  |  | P5 | 0 | 0 | 0 | 0 | 0 | 0 | 0 | 0 | 0 | 0
Fraction of feces available for wash off | 0 | 0 | 0.6 | 0.4 | 0.4 | 0.2 | 0.2 | 0.2 | 0.2 | 0.2 | 0.2 | 0 |  |  | P6 | 0 | 0 | 0 | 0 | 0 | 0 | 0 | 0 | 0 | 0
[15 empty] | P7 | 0 | 0 | 0 | 0 | 0 | 0 | 0 | 0 | 0 | 0
The following is the product of the fraction of feces available for runoff each month multiplied by the fraction of feces produced that month. | [14 empty] | P8 | 0 | 0 | 0 | 0 | 0 | 0 | 0 | 0 | 0 | 0
Subwatershed | January | February | March | April | May | June | July | August | September | October | November | December |  |  | P9 | 0 | 0 | 0 | 0 | 0 | 0 | 0 | 0 | 0 | 0
P1 | 0 | 0 | 0.06 | 0.048 | 0.048 | 0.024 | 0.024 | 0.024 | 0.01 | 0.01 | 0.01 | 0 |  |  | P10 | 0 | 0 | 0 | 0 | 0 | 0 | 0 | 0 | 0 | 0
P2 | 0 | 0 | 0.06 | 0.048 | 0.048 | 0.024 | 0.024 | 0.024 | 0.01 | 0.01 | 0.01 | 0
P3 | 0 | 0 | 0.06 | 0.048 | 0.048 | 0.024 | 0.024 | 0.024 | 0.01 | 0.01 | 0.01 | 0
P4 | 0 | 0 | 0.06 | 0.048 | 0.048 | 0.024 | 0.024 | 0.024 | 0.01 | 0.01 | 0.01 | 0
P5 | 0 | 0 | 0.06 | 0.048 | 0.048 | 0.024 | 0.024 | 0.024 | 0.01 | 0.01 | 0.01 | 0
P6 | 0 | 0 | 0.06 | 0.048 | 0.048 | 0.024 | 0.024 | 0.024 | 0.01 | 0.01 | 0.01 | 0
P7 | 0 | 0 | 0.06 | 0.048 | 0.048 | 0.024 | 0.024 | 0.024 | 0.01 | 0.01 | 0.01 | 0
P8 | 0 | 0 | 0.06 | 0.048 | 0.048 | 0.024 | 0.024 | 0.024 | 0.01 | 0.01 | 0.01 | 0
P9 | 0 | 0 | 0.06 | 0.048 | 0.048 | 0.024 | 0.024 | 0.024 | 0.01 | 0.01 | 0.01 | 0
P10 | 0 | 0 | 0.06 | 0.048 | 0.048 | 0.024 | 0.024 | 0.024 | 0.01 | 0.01 | 0.01 | 0
Urban Animals
| March: Ducks; June: Geese; September: Pigeons; December: Deer |  |  | Dogs |  |  | Gulls |  |  | Raccoons |  |  | Rats |  | January Total |  | Animals + Landscape
| March: FC prod; April: FC accum; June: FC prod; July: FC accum; September: FC prod; October: FC accum; December: FC prod | FC accum |  | FC prod | FC accum |  | FC prod | FC accum |  | FC prod | FC accum |  | FC prod | FC accum | FC accum | EC accum | FC accum | EC accum
January | Area (acres) | # of ducks | (count/day) | (count/acre/day) | # of geese | (count/day) | (count/acre/day) | # of pigeons | (count/day) | (count/acre/day) | # of deer | (count/day) | (count/acre/day) | # of dogs | (count/day) | (count/acre/day) | # of cats | (count/day) | (count/acre/day) | # of raccoons | (count/day) | (count/acre/day) | # of rats | (count/day) | (count/acre/day) | (count/acre/day) | (count/acre/day) | (count/acre/day) | (count/acre/day)
P1 | 0 | 0 | 0 | 0 | 0 | 0 | 0 | 0 | 0 | 0 | 0 | 0 | 0 | 0 | 0 | 0 | 0 | 0 | 0 | 0 | 0 | 0 | 0 | 0 | 0 | 0 | 0 | 0 | 0
P2 | 0 | 0 | 0 | 0 | 0 | 0 | 0 | 0 | 0 | 0 | 0 | 0 | 0 | 0 | 0 | 0 | 0 | 0 | 0 | 0 | 0 | 0 | 0 | 0 | 0 | 0 | 0 | 0 | 0
P3 | 0 | 0 | 0 | 0 | 0 | 0 | 0 | 0 | 0 | 0 | 0 | 0 | 0 | 0 | 0 | 0 | 0 | 0 | 0 | 0 | 0 | 0 | 0 | 0 | 0 | 0 | 0 | 0 | 0
P4 | 0 | 0 | 0 | 0 | 0 | 0 | 0 | 0 | 0 | 0 | 0 | 0 | 0 | 0 | 0 | 0 | 0 | 0 | 0 | 0 | 0 | 0 | 0 | 0 | 0 | 0 | 0 | 0 | 0
P5 | 0 | 0 | 0 | 0 | 0 | 0 | 0 | 0 | 0 | 0 | 0 | 0 | 0 | 0 | 0 | 0 | 0 | 0 | 0 | 0 | 0 | 0 | 0 | 0 | 0 | 0 | 0 | 0 | 0
P6 | 0 | 0 | 0 | 0 | 0 | 0 | 0 | 0 | 0 | 0 | 0 | 0 | 0 | 0 | 0 | 0 | 0 | 0 | 0 | 0 | 0 | 0 | 0 | 0 | 0 | 0 | 0 | 0 | 0
P7 | 0 | 0 | 0 | 0 | 0 | 0 | 0 | 0 | 0 | 0 | 0 | 0 | 0 | 0 | 0 | 0 | 0 | 0 | 0 | 0 | 0 | 0 | 0 | 0 | 0 | 0 | 0 | 0 | 0
P8 | 0 | 0 | 0 | 0 | 0 | 0 | 0 | 0 | 0 | 0 | 0 | 0 | 0 | 0 | 0 | 0 | 0 | 0 | 0 | 0 | 0 | 0 | 0 | 0 | 0 | 0 | 0 | 0 | 0
P9 | 0 | 0 | 0 | 0 | 0 | 0 | 0 | 0 | 0 | 0 | 0 | 0 | 0 | 0 | 0 | 0 | 0 | 0 | 0 | 0 | 0 | 0 | 0 | 0 | 0 | 0 | 0 | 0 | 0
P10 | 0 | 0 | 0 | 0 | 0 | 0 | 0 | 0 | 0 | 0 | 0 | 0 | 0 | 0 | 0 | 0 | 0 | 0 | 0 | 0 | 0 | 0 | 0 | 0 | 0 | 0 | 0 | 0 | 0
| March: Ducks; June: Geese; September: Pigeons; December: Deer |  |  | Dogs |  |  | Gulls |  |  | Raccoons |  |  | Rats |  | February Total
| March: FC prod; April: FC accum; June: FC prod; July: FC accum; September: FC prod; October: FC accum; December: FC prod | FC accum |  | FC prod | FC accum |  | FC prod | FC accum |  | FC prod | FC accum |  | FC prod | FC accum | FC accum | EC accum | FC accum | EC accum
February | Area (acres) | # animals | (count/day) | (count/acre/day) | # animals | (count/day) | (count/acre/day) | # animals | (count/day) | (count/acre/day) | # animals | (count/day) | (count/acre/day) | # animals | (count/day) | (count/acre/day) | # animals | (count/day) | (count/acre/day) | # animals | (count/day) | (count/acre/day) | # animals | (count/day) | (count/acre/day) | (count/acre/day) | (count/acre/day) | (count/acre/day) | (count/acre/day)
P1 | 0 | 0 | 0 | 0 | 0 | 0 | 0 | 0 | 0 | 0 | 0 | 0 | 0 | 0 | 0 | 0 | 0 | 0 | 0 | 0 | 0 | 0 | 0 | 0 | 0 | 0 | 0 | 0 | 0
P2 | 0 | 0 | 0 | 0 | 0 | 0 | 0 | 0 | 0 | 0 | 0 | 0 | 0 | 0 | 0 | 0 | 0 | 0 | 0 | 0 | 0 | 0 | 0 | 0 | 0 | 0 | 0 | 0 | 0
P3 | 0 | 0 | 0 | 0 | 0 | 0 | 0 | 0 | 0 | 0 | 0 | 0 | 0 | 0 | 0 | 0 | 0 | 0 | 0 | 0 | 0 | 0 | 0 | 0 | 0 | 0 | 0 | 0 | 0
P4 | 0 | 0 | 0 | 0 | 0 | 0 | 0 | 0 | 0 | 0 | 0 | 0 | 0 | 0 | 0 | 0 | 0 | 0 | 0 | 0 | 0 | 0 | 0 | 0 | 0 | 0 | 0 | 0 | 0
P5 | 0 | 0 | 0 | 0 | 0 | 0 | 0 | 0 | 0 | 0 | 0 | 0 | 0 | 0 | 0 | 0 | 0 | 0 | 0 | 0 | 0 | 0 | 0 | 0 | 0 | 0 | 0 | 0 | 0
P6 | 0 | 0 | 0 | 0 | 0 | 0 | 0 | 0 | 0 | 0 | 0 | 0 | 0 | 0 | 0 | 0 | 0 | 0 | 0 | 0 | 0 | 0 | 0 | 0 | 0 | 0 | 0 | 0 | 0
P7 | 0 | 0 | 0 | 0 | 0 | 0 | 0 | 0 | 0 | 0 | 0 | 0 | 0 | 0 | 0 | 0 | 0 | 0 | 0 | 0 | 0 | 0 | 0 | 0 | 0 | 0 | 0 | 0 | 0
P8 | 0 | 0 | 0 | 0 | 0 | 0 | 0 | 0 | 0 | 0 | 0 | 0 | 0 | 0 | 0 | 0 | 0 | 0 | 0 | 0 | 0 | 0 | 0 | 0 | 0 | 0 | 0 | 0 | 0
P9 | 0 | 0 | 0 | 0 | 0 | 0 | 0 | 0 | 0 | 0 | 0 | 0 | 0 | 0 | 0 | 0 | 0 | 0 | 0 | 0 | 0 | 0 | 0 | 0 | 0 | 0 | 0 | 0 | 0
P10 | 0 | 0 | 0 | 0 | 0 | 0 | 0 | 0 | 0 | 0 | 0 | 0 | 0 | 0 | 0 | 0 | 0 | 0 | 0 | 0 | 0 | 0 | 0 | 0 | 0 | 0 | 0 | 0 | 0
| March: Ducks; June: Geese; September: Pigeons; December: Deer |  |  | Dogs |  |  | Gulls |  |  | Raccoons |  |  | Rats
| March: FC prod; April: FC accum; June: FC prod; July: FC accum; September: FC prod; October: FC accum; December: FC prod | FC accum |  | FC prod | FC accum |  | FC prod | FC accum |  | FC prod | FC accum |  | FC prod | FC accum | FC accum | EC accum | FC accum | EC accum
March | Area (acres) | # animals | (count/day) | (count/acre/day) | # animals | (count/day) | (count/acre/day) | # animals | (count/day) | (count/acre/day) | # animals | (count/day) | (count/acre/day) | # animals | (count/day) | (count/acre/day) | # animals | (count/day) | (count/acre/day) | # animals | (count/day) | (count/acre/day) | # animals | (count/day) | (count/acre/day) | (count/acre/day) | (count/acre/day) | (count/acre/day) | (count/acre/day)
P1 | 0 | 0 | 0 | 0 | 0 | 0 | 0 | 0 | 0 | 0 | 0 | 0 | 0 | 0 | 0 | 0 | 0 | 0 | 0 | 0 | 0 | 0 | 0 | 0 | 0 | 0 | 0 | 0 | 0
P2 | 0 | 0 | 0 | 0 | 0 | 0 | 0 | 0 | 0 | 0 | 0 | 0 | 0 | 0 | 0 | 0 | 0 | 0 | 0 | 0 | 0 | 0 | 0 | 0 | 0 | 0 | 0 | 0 | 0
P3 | 0 | 0 | 0 | 0 | 0 | 0 | 0 | 0 | 0 | 0 | 0 | 0 | 0 | 0 | 0 | 0 | 0 | 0 | 0 | 0 | 0 | 0 | 0 | 0 | 0 | 0 | 0 | 0 | 0
P4 | 0 | 0 | 0 | 0 | 0 | 0 | 0 | 0 | 0 | 0 | 0 | 0 | 0 | 0 | 0 | 0 | 0 | 0 | 0 | 0 | 0 | 0 | 0 | 0 | 0 | 0 | 0 | 0 | 0
P5 | 0 | 0 | 0 | 0 | 0 | 0 | 0 | 0 | 0 | 0 | 0 | 0 | 0 | 0 | 0 | 0 | 0 | 0 | 0 | 0 | 0 | 0 | 0 | 0 | 0 | 0 | 0 | 0 | 0
P6 | 0 | 0 | 0 | 0 | 0 | 0 | 0 | 0 | 0 | 0 | 0 | 0 | 0 | 0 | 0 | 0 | 0 | 0 | 0 | 0 | 0 | 0 | 0 | 0 | 0 | 0 | 0 | 0 | 0
P7 | 0 | 0 | 0 | 0 | 0 | 0 | 0 | 0 | 0 | 0 | 0 | 0 | 0 | 0 | 0 | 0 | 0 | 0 | 0 | 0 | 0 | 0 | 0 | 0 | 0 | 0 | 0 | 0 | 0
P8 | 0 | 0 | 0 | 0 | 0 | 0 | 0 | 0 | 0 | 0 | 0 | 0 | 0 | 0 | 0 | 0 | 0 | 0 | 0 | 0 | 0 | 0 | 0 | 0 | 0 | 0 | 0 | 0 | 0
P9 | 0 | 0 | 0 | 0 | 0 | 0 | 0 | 0 | 0 | 0 | 0 | 0 | 0 | 0 | 0 | 0 | 0 | 0 | 0 | 0 | 0 | 0 | 0 | 0 | 0 | 0 | 0 | 0 | 0
P10 | 0 | 0 | 0 | 0 | 0 | 0 | 0 | 0 | 0 | 0 | 0 | 0 | 0 | 0 | 0 | 0 | 0 | 0 | 0 | 0 | 0 | 0 | 0 | 0 | 0 | 0 | 0 | 0 | 0
| March: Ducks; June: Geese; September: Pigeons; December: Deer |  |  | Dogs |  |  | Gulls |  |  | Raccoons |  |  | Rats
| March: FC prod; April: FC accum; June: FC prod; July: FC accum; September: FC prod; October: FC accum; December: FC prod | FC accum |  | FC prod | FC accum |  | FC prod | FC accum |  | FC prod | FC accum |  | FC prod | FC accum | FC accum | EC accum | FC accum | EC accum
April | Area (acres) | # animals | (count/day) | (count/acre/day) | # animals | (count/day) | (count/acre/day) | # animals | (count/day) | (count/acre/day) | # animals | (count/day) | (count/acre/day) | # animals | (count/day) | (count/acre/day) | # animals | (count/day) | (count/acre/day) | # animals | (count/day) | (count/acre/day) | # animals | (count/day) | (count/acre/day) | (count/acre/day) | (count/acre/day) | (count/acre/day) | (count/acre/day)
P1 | 0 | 0 | 0 | 0 | 0 | 0 | 0 | 0 | 0 | 0 | 0 | 0 | 0 | 0 | 0 | 0 | 0 | 0 | 0 | 0 | 0 | 0 | 0 | 0 | 0 | 0 | 0 | 0 | 0
P2 | 0 | 0 | 0 | 0 | 0 | 0 | 0 | 0 | 0 | 0 | 0 | 0 | 0 | 0 | 0 | 0 | 0 | 0 | 0 | 0 | 0 | 0 | 0 | 0 | 0 | 0 | 0 | 0 | 0
P3 | 0 | 0 | 0 | 0 | 0 | 0 | 0 | 0 | 0 | 0 | 0 | 0 | 0 | 0 | 0 | 0 | 0 | 0 | 0 | 0 | 0 | 0 | 0 | 0 | 0 | 0 | 0 | 0 | 0
P4 | 0 | 0 | 0 | 0 | 0 | 0 | 0 | 0 | 0 | 0 | 0 | 0 | 0 | 0 | 0 | 0 | 0 | 0 | 0 | 0 | 0 | 0 | 0 | 0 | 0 | 0 | 0 | 0 | 0
P5 | 0 | 0 | 0 | 0 | 0 | 0 | 0 | 0 | 0 | 0 | 0 | 0 | 0 | 0 | 0 | 0 | 0 | 0 | 0 | 0 | 0 | 0 | 0 | 0 | 0 | 0 | 0 | 0 | 0
P6 | 0 | 0 | 0 | 0 | 0 | 0 | 0 | 0 | 0 | 0 | 0 | 0 | 0 | 0 | 0 | 0 | 0 | 0 | 0 | 0 | 0 | 0 | 0 | 0 | 0 | 0 | 0 | 0 | 0
P7 | 0 | 0 | 0 | 0 | 0 | 0 | 0 | 0 | 0 | 0 | 0 | 0 | 0 | 0 | 0 | 0 | 0 | 0 | 0 | 0 | 0 | 0 | 0 | 0 | 0 | 0 | 0 | 0 | 0
P8 | 0 | 0 | 0 | 0 | 0 | 0 | 0 | 0 | 0 | 0 | 0 | 0 | 0 | 0 | 0 | 0 | 0 | 0 | 0 | 0 | 0 | 0 | 0 | 0 | 0 | 0 | 0 | 0 | 0
P9 | 0 | 0 | 0 | 0 | 0 | 0 | 0 | 0 | 0 | 0 | 0 | 0 | 0 | 0 | 0 | 0 | 0 | 0 | 0 | 0 | 0 | 0 | 0 | 0 | 0 | 0 | 0 | 0 | 0
P10 | 0 | 0 | 0 | 0 | 0 | 0 | 0 | 0 | 0 | 0 | 0 | 0 | 0 | 0 | 0 | 0 | 0 | 0 | 0 | 0 | 0 | 0 | 0 | 0 | 0 | 0 | 0 | 0 | 0
| March: Ducks; June: Geese; September: Pigeons; December: Deer |  |  | Dogs |  |  | Gulls |  |  | Raccoons |  |  | Rats
| March: FC prod; April: FC accum; June: FC prod; July: FC accum; September: FC prod; October: FC accum; December: FC prod | FC accum |  | FC prod | FC accum |  | FC prod | FC accum |  | FC prod | FC accum |  | FC prod | FC accum | FC accum | EC accum | FC accum | EC accum
May | Area (acres) | # animals | (count/day) | (count/acre/day) | # animals | (count/day) | (count/acre/day) | # animals | (count/day) | (count/acre/day) | # animals | (count/day) | (count/acre/day) | # animals | (count/day) | (count/acre/day) | # animals | (count/day) | (count/acre/day) | # animals | (count/day) | (count/acre/day) | # animals | (count/day) | (count/acre/day) | (count/acre/day) | (count/acre/day) | (count/acre/day) | (count/acre/day)
P1 | 0 | 0 | 0 | 0 | 0 | 0 | 0 | 0 | 0 | 0 | 0 | 0 | 0 | 0 | 0 | 0 | 0 | 0 | 0 | 0 | 0 | 0 | 0 | 0 | 0 | 0 | 0 | 0 | 0
P2 | 0 | 0 | 0 | 0 | 0 | 0 | 0 | 0 | 0 | 0 | 0 | 0 | 0 | 0 | 0 | 0 | 0 | 0 | 0 | 0 | 0 | 0 | 0 | 0 | 0 | 0 | 0 | 0 | 0
P3 | 0 | 0 | 0 | 0 | 0 | 0 | 0 | 0 | 0 | 0 | 0 | 0 | 0 | 0 | 0 | 0 | 0 | 0 | 0 | 0 | 0 | 0 | 0 | 0 | 0 | 0 | 0 | 0 | 0
P4 | 0 | 0 | 0 | 0 | 0 | 0 | 0 | 0 | 0 | 0 | 0 | 0 | 0 | 0 | 0 | 0 | 0 | 0 | 0 | 0 | 0 | 0 | 0 | 0 | 0 | 0 | 0 | 0 | 0
P5 | 0 | 0 | 0 | 0 | 0 | 0 | 0 | 0 | 0 | 0 | 0 | 0 | 0 | 0 | 0 | 0 | 0 | 0 | 0 | 0 | 0 | 0 | 0 | 0 | 0 | 0 | 0 | 0 | 0
P6 | 0 | 0 | 0 | 0 | 0 | 0 | 0 | 0 | 0 | 0 | 0 | 0 | 0 | 0 | 0 | 0 | 0 | 0 | 0 | 0 | 0 | 0 | 0 | 0 | 0 | 0 | 0 | 0 | 0
P7 | 0 | 0 | 0 | 0 | 0 | 0 | 0 | 0 | 0 | 0 | 0 | 0 | 0 | 0 | 0 | 0 | 0 | 0 | 0 | 0 | 0 | 0 | 0 | 0 | 0 | 0 | 0 | 0 | 0
P8 | 0 | 0 | 0 | 0 | 0 | 0 | 0 | 0 | 0 | 0 | 0 | 0 | 0 | 0 | 0 | 0 | 0 | 0 | 0 | 0 | 0 | 0 | 0 | 0 | 0 | 0 | 0 | 0 | 0
P9 | 0 | 0 | 0 | 0 | 0 | 0 | 0 | 0 | 0 | 0 | 0 | 0 | 0 | 0 | 0 | 0 | 0 | 0 | 0 | 0 | 0 | 0 | 0 | 0 | 0 | 0 | 0 | 0 | 0
P10 | 0 | 0 | 0 | 0 | 0 | 0 | 0 | 0 | 0 | 0 | 0 | 0 | 0 | 0 | 0 | 0 | 0 | 0 | 0 | 0 | 0 | 0 | 0 | 0 | 0 | 0 | 0 | 0 | 0
| March: Ducks; June: Geese; September: Pigeons; December: Deer |  |  | Dogs |  |  | Gulls |  |  | Raccoons |  |  | Rats
| March: FC prod; April: FC accum; June: FC prod; July: FC accum; September: FC prod; October: FC accum; December: FC prod | FC accum |  | FC prod | FC accum |  | FC prod | FC accum |  | FC prod | FC accum |  | FC prod | FC accum | FC accum | EC accum | FC accum | EC accum
June | Area (acres) | # animals | (count/day) | (count/acre/day) | # animals | (count/day) | (count/acre/day) | # animals | (count/day) | (count/acre/day) | # animals | (count/day) | (count/acre/day) | # animals | (count/day) | (count/acre/day) | # animals | (count/day) | (count/acre/day) | # animals | (count/day) | (count/acre/day) | # animals | (count/day) | (count/acre/day) | (count/acre/day) | (count/acre/day) | (count/acre/day) | (count/acre/day)
P1 | 0 | 0 | 0 | 0 | 0 | 0 | 0 | 0 | 0 | 0 | 0 | 0 | 0 | 0 | 0 | 0 | 0 | 0 | 0 | 0 | 0 | 0 | 0 | 0 | 0 | 0 | 0 | 0 | 0
P2 | 0 | 0 | 0 | 0 | 0 | 0 | 0 | 0 | 0 | 0 | 0 | 0 | 0 | 0 | 0 | 0 | 0 | 0 | 0 | 0 | 0 | 0 | 0 | 0 | 0 | 0 | 0 | 0 | 0
P3 | 0 | 0 | 0 | 0 | 0 | 0 | 0 | 0 | 0 | 0 | 0 | 0 | 0 | 0 | 0 | 0 | 0 | 0 | 0 | 0 | 0 | 0 | 0 | 0 | 0 | 0 | 0 | 0 | 0
P4 | 0 | 0 | 0 | 0 | 0 | 0 | 0 | 0 | 0 | 0 | 0 | 0 | 0 | 0 | 0 | 0 | 0 | 0 | 0 | 0 | 0 | 0 | 0 | 0 | 0 | 0 | 0 | 0 | 0
P5 | 0 | 0 | 0 | 0 | 0 | 0 | 0 | 0 | 0 | 0 | 0 | 0 | 0 | 0 | 0 | 0 | 0 | 0 | 0 | 0 | 0 | 0 | 0 | 0 | 0 | 0 | 0 | 0 | 0
P6 | 0 | 0 | 0 | 0 | 0 | 0 | 0 | 0 | 0 | 0 | 0 | 0 | 0 | 0 | 0 | 0 | 0 | 0 | 0 | 0 | 0 | 0 | 0 | 0 | 0 | 0 | 0 | 0 | 0
P7 | 0 | 0 | 0 | 0 | 0 | 0 | 0 | 0 | 0 | 0 | 0 | 0 | 0 | 0 | 0 | 0 | 0 | 0 | 0 | 0 | 0 | 0 | 0 | 0 | 0 | 0 | 0 | 0 | 0
P8 | 0 | 0 | 0 | 0 | 0 | 0 | 0 | 0 | 0 | 0 | 0 | 0 | 0 | 0 | 0 | 0 | 0 | 0 | 0 | 0 | 0 | 0 | 0 | 0 | 0 | 0 | 0 | 0 | 0
P9 | 0 | 0 | 0 | 0 | 0 | 0 | 0 | 0 | 0 | 0 | 0 | 0 | 0 | 0 | 0 | 0 | 0 | 0 | 0 | 0 | 0 | 0 | 0 | 0 | 0 | 0 | 0 | 0 | 0
P10 | 0 | 0 | 0 | 0 | 0 | 0 | 0 | 0 | 0 | 0 | 0 | 0 | 0 | 0 | 0 | 0 | 0 | 0 | 0 | 0 | 0 | 0 | 0 | 0 | 0 | 0 | 0 | 0 | 0
| March: Ducks; June: Geese; September: Pigeons; December: Deer |  |  | Dogs |  |  | Gulls |  |  | Raccoons |  |  | Rats
| March: FC prod; April: FC accum; June: FC prod; July: FC accum; September: FC prod; October: FC accum; December: FC prod | FC accum |  | FC prod | FC accum |  | FC prod | FC accum |  | FC prod | FC accum |  | FC prod | FC accum | FC accum | EC accum | FC accum | EC accum
July | Area (acres) | # animals | (count/day) | (count/acre/day) | # animals | (count/day) | (count/acre/day) | # animals | (count/day) | (count/acre/day) | # animals | (count/day) | (count/acre/day) | # animals | (count/day) | (count/acre/day) | # animals | (count/day) | (count/acre/day) | # animals | (count/day) | (count/acre/day) | # animals | (count/day) | (count/acre/day) | (count/acre/day) | (count/acre/day) | (count/acre/day) | (count/acre/day)
P1 | 0 | 0 | 0 | 0 | 0 | 0 | 0 | 0 | 0 | 0 | 0 | 0 | 0 | 0 | 0 | 0 | 0 | 0 | 0 | 0 | 0 | 0 | 0 | 0 | 0 | 0 | 0 | 0 | 0
P2 | 0 | 0 | 0 | 0 | 0 | 0 | 0 | 0 | 0 | 0 | 0 | 0 | 0 | 0 | 0 | 0 | 0 | 0 | 0 | 0 | 0 | 0 | 0 | 0 | 0 | 0 | 0 | 0 | 0
P3 | 0 | 0 | 0 | 0 | 0 | 0 | 0 | 0 | 0 | 0 | 0 | 0 | 0 | 0 | 0 | 0 | 0 | 0 | 0 | 0 | 0 | 0 | 0 | 0 | 0 | 0 | 0 | 0 | 0
P4 | 0 | 0 | 0 | 0 | 0 | 0 | 0 | 0 | 0 | 0 | 0 | 0 | 0 | 0 | 0 | 0 | 0 | 0 | 0 | 0 | 0 | 0 | 0 | 0 | 0 | 0 | 0 | 0 | 0
P5 | 0 | 0 | 0 | 0 | 0 | 0 | 0 | 0 | 0 | 0 | 0 | 0 | 0 | 0 | 0 | 0 | 0 | 0 | 0 | 0 | 0 | 0 | 0 | 0 | 0 | 0 | 0 | 0 | 0
P6 | 0 | 0 | 0 | 0 | 0 | 0 | 0 | 0 | 0 | 0 | 0 | 0 | 0 | 0 | 0 | 0 | 0 | 0 | 0 | 0 | 0 | 0 | 0 | 0 | 0 | 0 | 0 | 0 | 0
P7 | 0 | 0 | 0 | 0 | 0 | 0 | 0 | 0 | 0 | 0 | 0 | 0 | 0 | 0 | 0 | 0 | 0 | 0 | 0 | 0 | 0 | 0 | 0 | 0 | 0 | 0 | 0 | 0 | 0
P8 | 0 | 0 | 0 | 0 | 0 | 0 | 0 | 0 | 0 | 0 | 0 | 0 | 0 | 0 | 0 | 0 | 0 | 0 | 0 | 0 | 0 | 0 | 0 | 0 | 0 | 0 | 0 | 0 | 0
P9 | 0 | 0 | 0 | 0 | 0 | 0 | 0 | 0 | 0 | 0 | 0 | 0 | 0 | 0 | 0 | 0 | 0 | 0 | 0 | 0 | 0 | 0 | 0 | 0 | 0 | 0 | 0 | 0 | 0
P10 | 0 | 0 | 0 | 0 | 0 | 0 | 0 | 0 | 0 | 0 | 0 | 0 | 0 | 0 | 0 | 0 | 0 | 0 | 0 | 0 | 0 | 0 | 0 | 0 | 0 | 0 | 0 | 0 | 0
| March: Ducks; June: Geese; September: Pigeons; December: Deer |  |  | Dogs |  |  | Gulls |  |  | Raccoons |  |  | Rats
| March: FC prod; April: FC accum; June: FC prod; July: FC accum; September: FC prod; October: FC accum; December: FC prod | FC accum |  | FC prod | FC accum |  | FC prod | FC accum |  | FC prod | FC accum |  | FC prod | FC accum | FC accum | EC accum | FC accum | EC accum
August | Area (acres) | # animals | (count/day) | (count/acre/day) | # animals | (count/day) | (count/acre/day) | # animals | (count/day) | (count/acre/day) | # animals | (count/day) | (count/acre/day) | # animals | (count/day) | (count/acre/day) | # animals | (count/day) | (count/acre/day) | # animals | (count/day) | (count/acre/day) | # animals | (count/day) | (count/acre/day) | (count/acre/day) | (count/acre/day) | (count/acre/day) | (count/acre/day)
P1 | 0 | 0 | 0 | 0 | 0 | 0 | 0 | 0 | 0 | 0 | 0 | 0 | 0 | 0 | 0 | 0 | 0 | 0 | 0 | 0 | 0 | 0 | 0 | 0 | 0 | 0 | 0 | 0 | 0
P2 | 0 | 0 | 0 | 0 | 0 | 0 | 0 | 0 | 0 | 0 | 0 | 0 | 0 | 0 | 0 | 0 | 0 | 0 | 0 | 0 | 0 | 0 | 0 | 0 | 0 | 0 | 0 | 0 | 0
P3 | 0 | 0 | 0 | 0 | 0 | 0 | 0 | 0 | 0 | 0 | 0 | 0 | 0 | 0 | 0 | 0 | 0 | 0 | 0 | 0 | 0 | 0 | 0 | 0 | 0 | 0 | 0 | 0 | 0
P4 | 0 | 0 | 0 | 0 | 0 | 0 | 0 | 0 | 0 | 0 | 0 | 0 | 0 | 0 | 0 | 0 | 0 | 0 | 0 | 0 | 0 | 0 | 0 | 0 | 0 | 0 | 0 | 0 | 0
P5 | 0 | 0 | 0 | 0 | 0 | 0 | 0 | 0 | 0 | 0 | 0 | 0 | 0 | 0 | 0 | 0 | 0 | 0 | 0 | 0 | 0 | 0 | 0 | 0 | 0 | 0 | 0 | 0 | 0
P6 | 0 | 0 | 0 | 0 | 0 | 0 | 0 | 0 | 0 | 0 | 0 | 0 | 0 | 0 | 0 | 0 | 0 | 0 | 0 | 0 | 0 | 0 | 0 | 0 | 0 | 0 | 0 | 0 | 0
P7 | 0 | 0 | 0 | 0 | 0 | 0 | 0 | 0 | 0 | 0 | 0 | 0 | 0 | 0 | 0 | 0 | 0 | 0 | 0 | 0 | 0 | 0 | 0 | 0 | 0 | 0 | 0 | 0 | 0
P8 | 0 | 0 | 0 | 0 | 0 | 0 | 0 | 0 | 0 | 0 | 0 | 0 | 0 | 0 | 0 | 0 | 0 | 0 | 0 | 0 | 0 | 0 | 0 | 0 | 0 | 0 | 0 | 0 | 0
P9 | 0 | 0 | 0 | 0 | 0 | 0 | 0 | 0 | 0 | 0 | 0 | 0 | 0 | 0 | 0 | 0 | 0 | 0 | 0 | 0 | 0 | 0 | 0 | 0 | 0 | 0 | 0 | 0 | 0
P10 | 0 | 0 | 0 | 0 | 0 | 0 | 0 | 0 | 0 | 0 | 0 | 0 | 0 | 0 | 0 | 0 | 0 | 0 | 0 | 0 | 0 | 0 | 0 | 0 | 0 | 0 | 0 | 0 | 0
| March: Ducks; June: Geese; September: Pigeons; December: Deer |  |  | Dogs |  |  | Gulls |  |  | Raccoons |  |  | Rats
| March: FC prod; April: FC accum; June: FC prod; July: FC accum; September: FC prod; October: FC accum; December: FC prod | FC accum |  | FC prod | FC accum |  | FC prod | FC accum |  | FC prod | FC accum |  | FC prod | FC accum | FC accum | EC accum | FC accum | EC accum
September | Area (acres) | # animals | (count/day) | (count/acre/day) | # animals | (count/day) | (count/acre/day) | # animals | (count/day) | (count/acre/day) | # animals | (count/day) | (count/acre/day) | # animals | (count/day) | (count/acre/day) | # animals | (count/day) | (count/acre/day) | # animals | (count/day) | (count/acre/day) | # animals | (count/day) | (count/acre/day) | (count/acre/day) | (count/acre/day) | (count/acre/day) | (count/acre/day)
P1 | 0 | 0 | 0 | 0 | 0 | 0 | 0 | 0 | 0 | 0 | 0 | 0 | 0 | 0 | 0 | 0 | 0 | 0 | 0 | 0 | 0 | 0 | 0 | 0 | 0 | 0 | 0 | 0 | 0
P2 | 0 | 0 | 0 | 0 | 0 | 0 | 0 | 0 | 0 | 0 | 0 | 0 | 0 | 0 | 0 | 0 | 0 | 0 | 0 | 0 | 0 | 0 | 0 | 0 | 0 | 0 | 0 | 0 | 0
P3 | 0 | 0 | 0 | 0 | 0 | 0 | 0 | 0 | 0 | 0 | 0 | 0 | 0 | 0 | 0 | 0 | 0 | 0 | 0 | 0 | 0 | 0 | 0 | 0 | 0 | 0 | 0 | 0 | 0
P4 | 0 | 0 | 0 | 0 | 0 | 0 | 0 | 0 | 0 | 0 | 0 | 0 | 0 | 0 | 0 | 0 | 0 | 0 | 0 | 0 | 0 | 0 | 0 | 0 | 0 | 0 | 0 | 0 | 0
P5 | 0 | 0 | 0 | 0 | 0 | 0 | 0 | 0 | 0 | 0 | 0 | 0 | 0 | 0 | 0 | 0 | 0 | 0 | 0 | 0 | 0 | 0 | 0 | 0 | 0 | 0 | 0 | 0 | 0
P6 | 0 | 0 | 0 | 0 | 0 | 0 | 0 | 0 | 0 | 0 | 0 | 0 | 0 | 0 | 0 | 0 | 0 | 0 | 0 | 0 | 0 | 0 | 0 | 0 | 0 | 0 | 0 | 0 | 0
P7 | 0 | 0 | 0 | 0 | 0 | 0 | 0 | 0 | 0 | 0 | 0 | 0 | 0 | 0 | 0 | 0 | 0 | 0 | 0 | 0 | 0 | 0 | 0 | 0 | 0 | 0 | 0 | 0 | 0
P8 | 0 | 0 | 0 | 0 | 0 | 0 | 0 | 0 | 0 | 0 | 0 | 0 | 0 | 0 | 0 | 0 | 0 | 0 | 0 | 0 | 0 | 0 | 0 | 0 | 0 | 0 | 0 | 0 | 0
P9 | 0 | 0 | 0 | 0 | 0 | 0 | 0 | 0 | 0 | 0 | 0 | 0 | 0 | 0 | 0 | 0 | 0 | 0 | 0 | 0 | 0 | 0 | 0 | 0 | 0 | 0 | 0 | 0 | 0
P10 | 0 | 0 | 0 | 0 | 0 | 0 | 0 | 0 | 0 | 0 | 0 | 0 | 0 | 0 | 0 | 0 | 0 | 0 | 0 | 0 | 0 | 0 | 0 | 0 | 0 | 0 | 0 | 0 | 0
| March: Ducks; June: Geese; September: Pigeons; December: Deer |  |  | Dogs |  |  | Gulls |  |  | Raccoons |  |  | Rats
| March: FC prod; April: FC accum; June: FC prod; July: FC accum; September: FC prod; October: FC accum; December: FC prod | FC accum |  | FC prod | FC accum |  | FC prod | FC accum |  | FC prod | FC accum |  | FC prod | FC accum | FC accum | EC accum | FC accum | EC accum
October | Area (acres) | # animals | (count/day) | (count/acre/day) | # animals | (count/day) | (count/acre/day) | # animals | (count/day) | (count/acre/day) | # animals | (count/day) | (count/acre/day) | # animals | (count/day) | (count/acre/day) | # animals | (count/day) | (count/acre/day) | # animals | (count/day) | (count/acre/day) | # animals | (count/day) | (count/acre/day) | (count/acre/day) | (count/acre/day) | (count/acre/day) | (count/acre/day)
P1 | 0 | 0 | 0 | 0 | 0 | 0 | 0 | 0 | 0 | 0 | 0 | 0 | 0 | 0 | 0 | 0 | 0 | 0 | 0 | 0 | 0 | 0 | 0 | 0 | 0 | 0 | 0 | 0 | 0
P2 | 0 | 0 | 0 | 0 | 0 | 0 | 0 | 0 | 0 | 0 | 0 | 0 | 0 | 0 | 0 | 0 | 0 | 0 | 0 | 0 | 0 | 0 | 0 | 0 | 0 | 0 | 0 | 0 | 0
P3 | 0 | 0 | 0 | 0 | 0 | 0 | 0 | 0 | 0 | 0 | 0 | 0 | 0 | 0 | 0 | 0 | 0 | 0 | 0 | 0 | 0 | 0 | 0 | 0 | 0 | 0 | 0 | 0 | 0
P4 | 0 | 0 | 0 | 0 | 0 | 0 | 0 | 0 | 0 | 0 | 0 | 0 | 0 | 0 | 0 | 0 | 0 | 0 | 0 | 0 | 0 | 0 | 0 | 0 | 0 | 0 | 0 | 0 | 0
P5 | 0 | 0 | 0 | 0 | 0 | 0 | 0 | 0 | 0 | 0 | 0 | 0 | 0 | 0 | 0 | 0 | 0 | 0 | 0 | 0 | 0 | 0 | 0 | 0 | 0 | 0 | 0 | 0 | 0
P6 | 0 | 0 | 0 | 0 | 0 | 0 | 0 | 0 | 0 | 0 | 0 | 0 | 0 | 0 | 0 | 0 | 0 | 0 | 0 | 0 | 0 | 0 | 0 | 0 | 0 | 0 | 0 | 0 | 0
P7 | 0 | 0 | 0 | 0 | 0 | 0 | 0 | 0 | 0 | 0 | 0 | 0 | 0 | 0 | 0 | 0 | 0 | 0 | 0 | 0 | 0 | 0 | 0 | 0 | 0 | 0 | 0 | 0 | 0
P8 | 0 | 0 | 0 | 0 | 0 | 0 | 0 | 0 | 0 | 0 | 0 | 0 | 0 | 0 | 0 | 0 | 0 | 0 | 0 | 0 | 0 | 0 | 0 | 0 | 0 | 0 | 0 | 0 | 0
P9 | 0 | 0 | 0 | 0 | 0 | 0 | 0 | 0 | 0 | 0 | 0 | 0 | 0 | 0 | 0 | 0 | 0 | 0 | 0 | 0 | 0 | 0 | 0 | 0 | 0 | 0 | 0 | 0 | 0
P10 | 0 | 0 | 0 | 0 | 0 | 0 | 0 | 0 | 0 | 0 | 0 | 0 | 0 | 0 | 0 | 0 | 0 | 0 | 0 | 0 | 0 | 0 | 0 | 0 | 0 | 0 | 0 | 0 | 0
| March: Ducks; June: Geese; September: Pigeons; December: Deer |  |  | Dogs |  |  | Gulls |  |  | Raccoons |  |  | Rats
| March: FC prod; April: FC accum; June: FC prod; July: FC accum; September: FC prod; October: FC accum; December: FC prod | FC accum |  | FC prod | FC accum |  | FC prod | FC accum |  | FC prod | FC accum |  | FC prod | FC accum | FC accum | EC accum | FC accum | EC accum
November | Area (acres) | # animals | (count/day) | (count/acre/day) | # animals | (count/day) | (count/acre/day) | # animals | (count/day) | (count/acre/day) | # animals | (count/day) | (count/acre/day) | # animals | (count/day) | (count/acre/day) | # animals | (count/day) | (count/acre/day) | # animals | (count/day) | (count/acre/day) | # animals | (count/day) | (count/acre/day) | (count/acre/day) | (count/acre/day) | (count/acre/day) | (count/acre/day)
P1 | 0 | 0 | 0 | 0 | 0 | 0 | 0 | 0 | 0 | 0 | 0 | 0 | 0 | 0 | 0 | 0 | 0 | 0 | 0 | 0 | 0 | 0 | 0 | 0 | 0 | 0 | 0 | 0 | 0
P2 | 0 | 0 | 0 | 0 | 0 | 0 | 0 | 0 | 0 | 0 | 0 | 0 | 0 | 0 | 0 | 0 | 0 | 0 | 0 | 0 | 0 | 0 | 0 | 0 | 0 | 0 | 0 | 0 | 0
P3 | 0 | 0 | 0 | 0 | 0 | 0 | 0 | 0 | 0 | 0 | 0 | 0 | 0 | 0 | 0 | 0 | 0 | 0 | 0 | 0 | 0 | 0 | 0 | 0 | 0 | 0 | 0 | 0 | 0
P4 | 0 | 0 | 0 | 0 | 0 | 0 | 0 | 0 | 0 | 0 | 0 | 0 | 0 | 0 | 0 | 0 | 0 | 0 | 0 | 0 | 0 | 0 | 0 | 0 | 0 | 0 | 0 | 0 | 0
P5 | 0 | 0 | 0 | 0 | 0 | 0 | 0 | 0 | 0 | 0 | 0 | 0 | 0 | 0 | 0 | 0 | 0 | 0 | 0 | 0 | 0 | 0 | 0 | 0 | 0 | 0 | 0 | 0 | 0
P6 | 0 | 0 | 0 | 0 | 0 | 0 | 0 | 0 | 0 | 0 | 0 | 0 | 0 | 0 | 0 | 0 | 0 | 0 | 0 | 0 | 0 | 0 | 0 | 0 | 0 | 0 | 0 | 0 | 0
P7 | 0 | 0 | 0 | 0 | 0 | 0 | 0 | 0 | 0 | 0 | 0 | 0 | 0 | 0 | 0 | 0 | 0 | 0 | 0 | 0 | 0 | 0 | 0 | 0 | 0 | 0 | 0 | 0 | 0
P8 | 0 | 0 | 0 | 0 | 0 | 0 | 0 | 0 | 0 | 0 | 0 | 0 | 0 | 0 | 0 | 0 | 0 | 0 | 0 | 0 | 0 | 0 | 0 | 0 | 0 | 0 | 0 | 0 | 0
P9 | 0 | 0 | 0 | 0 | 0 | 0 | 0 | 0 | 0 | 0 | 0 | 0 | 0 | 0 | 0 | 0 | 0 | 0 | 0 | 0 | 0 | 0 | 0 | 0 | 0 | 0 | 0 | 0 | 0
P10 | 0 | 0 | 0 | 0 | 0 | 0 | 0 | 0 | 0 | 0 | 0 | 0 | 0 | 0 | 0 | 0 | 0 | 0 | 0 | 0 | 0 | 0 | 0 | 0 | 0 | 0 | 0 | 0 | 0
| March: Ducks; June: Geese; September: Pigeons; December: Deer |  |  | Dogs |  |  | Gulls |  |  | Raccoons |  |  | Rats
| March: FC prod; April: FC accum; June: FC prod; July: FC accum; September: FC prod; October: FC accum; December: FC prod | FC accum |  | FC prod | FC accum |  | FC prod | FC accum |  | FC prod | FC accum |  | FC prod | FC accum | FC accum | EC accum | FC accum | EC accum
December | Area (acres) | # animals | (count/day) | (count/acre/day) | # animals | (count/day) | (count/acre/day) | # animals | (count/day) | (count/acre/day) | # animals | (count/day) | (count/acre/day) | # animals | (count/day) | (count/acre/day) | # animals | (count/day) | (count/acre/day) | # animals | (count/day) | (count/acre/day) | # animals | (count/day) | (count/acre/day) | (count/acre/day) | (count/acre/day) | (count/acre/day) | (count/acre/day)
P1 | 0 | 0 | 0 | 0 | 0 | 0 | 0 | 0 | 0 | 0 | 0 | 0 | 0 | 0 | 0 | 0 | 0 | 0 | 0 | 0 | 0 | 0 | 0 | 0 | 0 | 0 | 0 | 0 | 0
P2 | 0 | 0 | 0 | 0 | 0 | 0 | 0 | 0 | 0 | 0 | 0 | 0 | 0 | 0 | 0 | 0 | 0 | 0 | 0 | 0 | 0 | 0 | 0 | 0 | 0 | 0 | 0 | 0 | 0
P3 | 0 | 0 | 0 | 0 | 0 | 0 | 0 | 0 | 0 | 0 | 0 | 0 | 0 | 0 | 0 | 0 | 0 | 0 | 0 | 0 | 0 | 0 | 0 | 0 | 0 | 0 | 0 | 0 | 0
P4 | 0 | 0 | 0 | 0 | 0 | 0 | 0 | 0 | 0 | 0 | 0 | 0 | 0 | 0 | 0 | 0 | 0 | 0 | 0 | 0 | 0 | 0 | 0 | 0 | 0 | 0 | 0 | 0 | 0
P5 | 0 | 0 | 0 | 0 | 0 | 0 | 0 | 0 | 0 | 0 | 0 | 0 | 0 | 0 | 0 | 0 | 0 | 0 | 0 | 0 | 0 | 0 | 0 | 0 | 0 | 0 | 0 | 0 | 0
P6 | 0 | 0 | 0 | 0 | 0 | 0 | 0 | 0 | 0 | 0 | 0 | 0 | 0 | 0 | 0 | 0 | 0 | 0 | 0 | 0 | 0 | 0 | 0 | 0 | 0 | 0 | 0 | 0 | 0
P7 | 0 | 0 | 0 | 0 | 0 | 0 | 0 | 0 | 0 | 0 | 0 | 0 | 0 | 0 | 0 | 0 | 0 | 0 | 0 | 0 | 0 | 0 | 0 | 0 | 0 | 0 | 0 | 0 | 0
P8 | 0 | 0 | 0 | 0 | 0 | 0 | 0 | 0 | 0 | 0 | 0 | 0 | 0 | 0 | 0 | 0 | 0 | 0 | 0 | 0 | 0 | 0 | 0 | 0 | 0 | 0 | 0 | 0 | 0
P9 | 0 | 0 | 0 | 0 | 0 | 0 | 0 | 0 | 0 | 0 | 0 | 0 | 0 | 0 | 0 | 0 | 0 | 0 | 0 | 0 | 0 | 0 | 0 | 0 | 0 | 0 | 0 | 0 | 0
P10 | 0 | 0 | 0 | 0 | 0 | 0 | 0 | 0 | 0 | 0 | 0 | 0 | 0 | 0 | 0 | 0 | 0 | 0 | 0 | 0 | 0 | 0 | 0 | 0 | 0 | 0 | 0 | 0 | 0

## Pastureland (hidden)
Sources of fecal coliform bacteria for the Pastureland are wildlife, cattle and horse manure application, and beef cattle, horse, sheep and other grazing.
Note that not all cattle waste is applied to Pastureland.
Assume that dairy cattle are only kept in feedlots. Therefore all of their waste is used for manure application (divided between Cropland and Pastureland).
Beef cattle are assumed to be either kept in feedlots or allowed to graze (depending on the season). When grazing, a certain proportion is assumed to have direct access to streams.
Beef cattle waste is therefore either applied as manure to Cropland and Pastureland, contributed directly to Pastureland, or contributed directly to streams (referred to as Cattle in Streams).
* The FC produced (as listed in the Cattle Manure Application section) does not consider the amount produced by grazing cattle or cattle in the streams.
Beef cattle are assumed to graze only from April through November. During this period a specified percentage of grazing cattle also have direct access to streams.
* Note that the Beef Cattle Grazing section takes into account the number of cattle with access to rivers. See the Cattle in Streams worksheet.
Horse manure that is not deposited in Pastureland during grazing is assumed to be collected and applied to Pastureland.
Sheep and "other" animal manure that is not deposited in Pastureland during grazing is assumed to be collected and treated or transported out of the watershed and is tabulated in the last column (FC collected).
PASTURELAND
|  | Wildlife |  |  | Cattle Manure Application | [7 empty] | Horse Manure Application | [5 empty] | Beef Cattle Grazing* |  |  |  |  | Horse Grazing |  |  |  |  | Sheep Grazing |  |  |  |  | Other Animal Grazing |  |  |  |  | TOTAL | TOTAL | TOTAL | TOTAL
|  |  | FC prod | FC accum |  |  | dairy FC prod | beef FC prod | FC prod* | Available for | FC applied | FC accum |  | FC prod | FC prod* | Available for | FC applied | FC accum |  |  |  | FC prod | FC accum |  |  | FC pasture | FC stable | FC accum |  |  | FC pasture | FC barn | FC accum |  |  | FC prod | FC barn | FC accum | FC accum | FC collected | EC accum | EC collected
January | Area (acres) | # animals | (count/day) | (count/acre/day) | # dairy cattle | # beef cattle | (count/day) | (count/day) | (count/year) | month | per day | (count/acre/day) | # horses | (count/day) | (count/year) | month | per day | (count/acre/day) | # beef cattle | # grazing | time in pasture | (count/day) | (count/acre/day) | # horses | # grazing | (count/day) | (count/day) | (count/acre/day) | # sheep | # grazing | (count/day) | (count/day) | (count/acre/day) | # other | # grazing | (count/day) | (count/day) | (count/acre/day) | (count/acre/day) | (count/day) | (count/acre/day) | (count/day)
P1 | 0 | 0 | 0 | 0 | 0 | 0 | 0 | 0 | 0 | 0 | 0 | 0 | 0 | 0 | 0 | 0 | 0 | 0 | 0 | 0 | 0 | 0 | 0 | 0 | 0 | 0 | 0 | 0 | 0 | 0 | 0 | 0 | 0 | 0 | 0 | 0 | 0 | 0 | 0 | 0 | 0 | 0
P2 | 0 | 0 | 0 | 0 | 0 | 0 | 0 | 0 | 0 | 0 | 0 | 0 | 0 | 0 | 0 | 0 | 0 | 0 | 0 | 0 | 0 | 0 | 0 | 0 | 0 | 0 | 0 | 0 | 0 | 0 | 0 | 0 | 0 | 0 | 0 | 0 | 0 | 0 | 0 | 0 | 0 | 0
P3 | 0 | 0 | 0 | 0 | 0 | 0 | 0 | 0 | 0 | 0 | 0 | 0 | 0 | 0 | 0 | 0 | 0 | 0 | 0 | 0 | 0 | 0 | 0 | 0 | 0 | 0 | 0 | 0 | 0 | 0 | 0 | 0 | 0 | 0 | 0 | 0 | 0 | 0 | 0 | 0 | 0 | 0
P4 | 0 | 0 | 0 | 0 | 0 | 0 | 0 | 0 | 0 | 0 | 0 | 0 | 0 | 0 | 0 | 0 | 0 | 0 | 0 | 0 | 0 | 0 | 0 | 0 | 0 | 0 | 0 | 0 | 0 | 0 | 0 | 0 | 0 | 0 | 0 | 0 | 0 | 0 | 0 | 0 | 0 | 0
P5 | 0 | 0 | 0 | 0 | 0 | 0 | 0 | 0 | 0 | 0 | 0 | 0 | 0 | 0 | 0 | 0 | 0 | 0 | 0 | 0 | 0 | 0 | 0 | 0 | 0 | 0 | 0 | 0 | 0 | 0 | 0 | 0 | 0 | 0 | 0 | 0 | 0 | 0 | 0 | 0 | 0 | 0
P6 | 0 | 0 | 0 | 0 | 0 | 0 | 0 | 0 | 0 | 0 | 0 | 0 | 0 | 0 | 0 | 0 | 0 | 0 | 0 | 0 | 0 | 0 | 0 | 0 | 0 | 0 | 0 | 0 | 0 | 0 | 0 | 0 | 0 | 0 | 0 | 0 | 0 | 0 | 0 | 0 | 0 | 0
P7 | 0 | 0 | 0 | 0 | 0 | 0 | 0 | 0 | 0 | 0 | 0 | 0 | 0 | 0 | 0 | 0 | 0 | 0 | 0 | 0 | 0 | 0 | 0 | 0 | 0 | 0 | 0 | 0 | 0 | 0 | 0 | 0 | 0 | 0 | 0 | 0 | 0 | 0 | 0 | 0 | 0 | 0
P8 | 0 | 0 | 0 | 0 | 0 | 0 | 0 | 0 | 0 | 0 | 0 | 0 | 0 | 0 | 0 | 0 | 0 | 0 | 0 | 0 | 0 | 0 | 0 | 0 | 0 | 0 | 0 | 0 | 0 | 0 | 0 | 0 | 0 | 0 | 0 | 0 | 0 | 0 | 0 | 0 | 0 | 0
P9 | 0 | 0 | 0 | 0 | 0 | 0 | 0 | 0 | 0 | 0 | 0 | 0 | 0 | 0 | 0 | 0 | 0 | 0 | 0 | 0 | 0 | 0 | 0 | 0 | 0 | 0 | 0 | 0 | 0 | 0 | 0 | 0 | 0 | 0 | 0 | 0 | 0 | 0 | 0 | 0 | 0 | 0
P10 | 0 | 0 | 0 | 0 | 0 | 0 | 0 | 0 | 0 | 0 | 0 | 0 | 0 | 0 | 0 | 0 | 0 | 0 | 0 | 0 | 0 | 0 | 0 | 0 | 0 | 0 | 0 | 0 | 0 | 0 | 0 | 0 | 0 | 0 | 0 | 0 | 0 | 0 | 0 | 0 | 0 | 0
0
|  | Wildlife |  |  | Local Cattle Manure Application | [7 empty] | Horse Manure Application | [5 empty] | Beef Cattle Grazing |  |  |  |  | Horse Grazing |  |  |  |  | Sheep Grazing |  |  |  |  | Other Animal Grazing |  |  |  |  | TOTAL | TOTAL | TOTAL | TOTAL
|  |  | FC prod | FC accum |  |  | dairy FC prod | beef FC prod | FC prod | Available for | FC applied | FC accum |  | FC prod | FC prod* | Available for | FC applied | FC accum |  |  |  | FC prod | FC accum |  |  | FC pasture | FC stable | FC accum |  |  | FC prod | FC stable | FC accum |  |  | FC prod | FC stable | FC accum | FC accum | FC collected | EC accum | EC collected
February | Area (acres) | # animals | (count/day) | (count/acre/day) | # dairy cattle | # beef cattle | (count/day) | (count/day) | (count/year) | month | per day | (count/acre/day) | # horses | (count/day) | (count/year) | month | per day | (count/acre/day) | # beef cattle | # grazing | time in pasture | (count/day) | (count/acre/day) | # horses | # grazing | (count/day) | (count/day) | (count/acre/day) | # sheep | # grazing | (count/day) | (count/day) | (count/acre/day) | # other | # grazing | (count/day) | (count/day) | (count/acre/day) | (count/acre/day) | (count/day) | (count/acre/day) | (count/day)
P1 | 0 | 0 | 0 | 0 | 0 | 0 | 0 | 0 | 0 | 0 | 0 | 0 | 0 | 0 | 0 | 0 | 0 | 0 | 0 | 0 | 0 | 0 | 0 | 0 | 0 | 0 | 0 | 0 | 0 | 0 | 0 | 0 | 0 | 0 | 0 | 0 | 0 | 0 | 0 | 0 | 0 | 0
P2 | 0 | 0 | 0 | 0 | 0 | 0 | 0 | 0 | 0 | 0 | 0 | 0 | 0 | 0 | 0 | 0 | 0 | 0 | 0 | 0 | 0 | 0 | 0 | 0 | 0 | 0 | 0 | 0 | 0 | 0 | 0 | 0 | 0 | 0 | 0 | 0 | 0 | 0 | 0 | 0 | 0 | 0
P3 | 0 | 0 | 0 | 0 | 0 | 0 | 0 | 0 | 0 | 0 | 0 | 0 | 0 | 0 | 0 | 0 | 0 | 0 | 0 | 0 | 0 | 0 | 0 | 0 | 0 | 0 | 0 | 0 | 0 | 0 | 0 | 0 | 0 | 0 | 0 | 0 | 0 | 0 | 0 | 0 | 0 | 0
P4 | 0 | 0 | 0 | 0 | 0 | 0 | 0 | 0 | 0 | 0 | 0 | 0 | 0 | 0 | 0 | 0 | 0 | 0 | 0 | 0 | 0 | 0 | 0 | 0 | 0 | 0 | 0 | 0 | 0 | 0 | 0 | 0 | 0 | 0 | 0 | 0 | 0 | 0 | 0 | 0 | 0 | 0
P5 | 0 | 0 | 0 | 0 | 0 | 0 | 0 | 0 | 0 | 0 | 0 | 0 | 0 | 0 | 0 | 0 | 0 | 0 | 0 | 0 | 0 | 0 | 0 | 0 | 0 | 0 | 0 | 0 | 0 | 0 | 0 | 0 | 0 | 0 | 0 | 0 | 0 | 0 | 0 | 0 | 0 | 0
P6 | 0 | 0 | 0 | 0 | 0 | 0 | 0 | 0 | 0 | 0 | 0 | 0 | 0 | 0 | 0 | 0 | 0 | 0 | 0 | 0 | 0 | 0 | 0 | 0 | 0 | 0 | 0 | 0 | 0 | 0 | 0 | 0 | 0 | 0 | 0 | 0 | 0 | 0 | 0 | 0 | 0 | 0
P7 | 0 | 0 | 0 | 0 | 0 | 0 | 0 | 0 | 0 | 0 | 0 | 0 | 0 | 0 | 0 | 0 | 0 | 0 | 0 | 0 | 0 | 0 | 0 | 0 | 0 | 0 | 0 | 0 | 0 | 0 | 0 | 0 | 0 | 0 | 0 | 0 | 0 | 0 | 0 | 0 | 0 | 0
P8 | 0 | 0 | 0 | 0 | 0 | 0 | 0 | 0 | 0 | 0 | 0 | 0 | 0 | 0 | 0 | 0 | 0 | 0 | 0 | 0 | 0 | 0 | 0 | 0 | 0 | 0 | 0 | 0 | 0 | 0 | 0 | 0 | 0 | 0 | 0 | 0 | 0 | 0 | 0 | 0 | 0 | 0
P9 | 0 | 0 | 0 | 0 | 0 | 0 | 0 | 0 | 0 | 0 | 0 | 0 | 0 | 0 | 0 | 0 | 0 | 0 | 0 | 0 | 0 | 0 | 0 | 0 | 0 | 0 | 0 | 0 | 0 | 0 | 0 | 0 | 0 | 0 | 0 | 0 | 0 | 0 | 0 | 0 | 0 | 0
P10 | 0 | 0 | 0 | 0 | 0 | 0 | 0 | 0 | 0 | 0 | 0 | 0 | 0 | 0 | 0 | 0 | 0 | 0 | 0 | 0 | 0 | 0 | 0 | 0 | 0 | 0 | 0 | 0 | 0 | 0 | 0 | 0 | 0 | 0 | 0 | 0 | 0 | 0 | 0 | 0 | 0 | 0
|  | Wildlife |  |  | Local Cattle Manure Application | [7 empty] | Horse Manure Application | [5 empty] | Beef Cattle Grazing |  |  |  |  | Horse Grazing |  |  |  |  | Sheep Grazing |  |  |  |  | Other Animal Grazing |  |  |  |  | TOTAL | TOTAL | TOTAL | TOTAL
|  |  | FC prod | FC accum |  |  | dairy FC prod | beef FC prod | FC prod | Available for | FC applied | FC accum |  | FC prod | FC prod* | Available for | FC applied | FC accum |  |  |  | FC prod | FC accum |  |  | FC pasture | FC stable | FC accum |  |  | FC prod | FC stable | FC accum |  |  | FC prod | FC stable | FC accum | FC accum | FC collected | EC accum | EC collected
March | Area (acres) | # animals | (count/day) | (count/acre/day) | # dairy cattle | # beef cattle | (count/day) | (count/day) | (count/year) | month | per day | (count/acre/day) | # horses | (count/day) | (count/year) | month | per day | (count/acre/day) | # beef cattle | # grazing | time in pasture | (count/day) | (count/acre/day) | # horses | # grazing | (count/day) | (count/day) | (count/acre/day) | # sheep | # grazing | (count/day) | (count/day) | (count/acre/day) | # other | # grazing | (count/day) | (count/day) | (count/acre/day) | (count/acre/day) | (count/day) | (count/acre/day) | (count/day)
P1 | 0 | 0 | 0 | 0 | 0 | 0 | 0 | 0 | 0 | 0 | 0 | 0 | 0 | 0 | 0 | 0 | 0 | 0 | 0 | 0 | 0 | 0 | 0 | 0 | 0 | 0 | 0 | 0 | 0 | 0 | 0 | 0 | 0 | 0 | 0 | 0 | 0 | 0 | 0 | 0 | 0 | 0
P2 | 0 | 0 | 0 | 0 | 0 | 0 | 0 | 0 | 0 | 0 | 0 | 0 | 0 | 0 | 0 | 0 | 0 | 0 | 0 | 0 | 0 | 0 | 0 | 0 | 0 | 0 | 0 | 0 | 0 | 0 | 0 | 0 | 0 | 0 | 0 | 0 | 0 | 0 | 0 | 0 | 0 | 0
P3 | 0 | 0 | 0 | 0 | 0 | 0 | 0 | 0 | 0 | 0 | 0 | 0 | 0 | 0 | 0 | 0 | 0 | 0 | 0 | 0 | 0 | 0 | 0 | 0 | 0 | 0 | 0 | 0 | 0 | 0 | 0 | 0 | 0 | 0 | 0 | 0 | 0 | 0 | 0 | 0 | 0 | 0
P4 | 0 | 0 | 0 | 0 | 0 | 0 | 0 | 0 | 0 | 0 | 0 | 0 | 0 | 0 | 0 | 0 | 0 | 0 | 0 | 0 | 0 | 0 | 0 | 0 | 0 | 0 | 0 | 0 | 0 | 0 | 0 | 0 | 0 | 0 | 0 | 0 | 0 | 0 | 0 | 0 | 0 | 0
P5 | 0 | 0 | 0 | 0 | 0 | 0 | 0 | 0 | 0 | 0 | 0 | 0 | 0 | 0 | 0 | 0 | 0 | 0 | 0 | 0 | 0 | 0 | 0 | 0 | 0 | 0 | 0 | 0 | 0 | 0 | 0 | 0 | 0 | 0 | 0 | 0 | 0 | 0 | 0 | 0 | 0 | 0
P6 | 0 | 0 | 0 | 0 | 0 | 0 | 0 | 0 | 0 | 0 | 0 | 0 | 0 | 0 | 0 | 0 | 0 | 0 | 0 | 0 | 0 | 0 | 0 | 0 | 0 | 0 | 0 | 0 | 0 | 0 | 0 | 0 | 0 | 0 | 0 | 0 | 0 | 0 | 0 | 0 | 0 | 0
P7 | 0 | 0 | 0 | 0 | 0 | 0 | 0 | 0 | 0 | 0 | 0 | 0 | 0 | 0 | 0 | 0 | 0 | 0 | 0 | 0 | 0 | 0 | 0 | 0 | 0 | 0 | 0 | 0 | 0 | 0 | 0 | 0 | 0 | 0 | 0 | 0 | 0 | 0 | 0 | 0 | 0 | 0
P8 | 0 | 0 | 0 | 0 | 0 | 0 | 0 | 0 | 0 | 0 | 0 | 0 | 0 | 0 | 0 | 0 | 0 | 0 | 0 | 0 | 0 | 0 | 0 | 0 | 0 | 0 | 0 | 0 | 0 | 0 | 0 | 0 | 0 | 0 | 0 | 0 | 0 | 0 | 0 | 0 | 0 | 0
P9 | 0 | 0 | 0 | 0 | 0 | 0 | 0 | 0 | 0 | 0 | 0 | 0 | 0 | 0 | 0 | 0 | 0 | 0 | 0 | 0 | 0 | 0 | 0 | 0 | 0 | 0 | 0 | 0 | 0 | 0 | 0 | 0 | 0 | 0 | 0 | 0 | 0 | 0 | 0 | 0 | 0 | 0
P10 | 0 | 0 | 0 | 0 | 0 | 0 | 0 | 0 | 0 | 0 | 0 | 0 | 0 | 0 | 0 | 0 | 0 | 0 | 0 | 0 | 0 | 0 | 0 | 0 | 0 | 0 | 0 | 0 | 0 | 0 | 0 | 0 | 0 | 0 | 0 | 0 | 0 | 0 | 0 | 0 | 0 | 0
|  | Wildlife |  |  | Local Cattle Manure Application | [7 empty] | Horse Manure Application | [5 empty] | Beef Cattle Grazing |  |  |  |  | Horse Grazing |  |  |  |  | Sheep Grazing |  |  |  |  | Other Animal Grazing |  |  |  |  | TOTAL | TOTAL | TOTAL | TOTAL
|  |  | FC prod | FC accum |  |  | dairy FC prod | beef FC prod | FC prod | Available for | FC applied | FC accum |  | FC prod | FC prod* | Available for | FC applied | FC accum |  |  |  | FC prod | FC accum |  |  | FC pasture | FC stable | FC accum |  |  | FC prod | FC stable | FC accum |  |  | FC prod | FC stable | FC accum | FC accum | FC collected | EC accum | EC collected
April | Area (acres) | # animals | (count/day) | (count/acre/day) | # dairy cattle | # beef cattle | (count/day) | (count/day) | (count/year) | month | per day | (count/acre/day) | # horses | (count/day) | (count/year) | month | per day | (count/acre/day) | # beef cattle | # grazing | time in pasture | (count/day) | (count/acre/day) | # horses | # grazing | (count/day) | (count/day) | (count/acre/day) | # sheep | # grazing | (count/day) | (count/day) | (count/acre/day) | # other | # grazing | (count/day) | (count/day) | (count/acre/day) | (count/acre/day) | (count/day) | (count/acre/day) | (count/day)
P1 | 0 | 0 | 0 | 0 | 0 | 0 | 0 | 0 | 0 | 0 | 0 | 0 | 0 | 0 | 0 | 0 | 0 | 0 | 0 | 0 | 1 | 0 | 0 | 0 | 0 | 0 | 0 | 0 | 0 | 0 | 0 | 0 | 0 | 0 | 0 | 0 | 0 | 0 | 0 | 0 | 0 | 0
P2 | 0 | 0 | 0 | 0 | 0 | 0 | 0 | 0 | 0 | 0 | 0 | 0 | 0 | 0 | 0 | 0 | 0 | 0 | 0 | 0 | 1 | 0 | 0 | 0 | 0 | 0 | 0 | 0 | 0 | 0 | 0 | 0 | 0 | 0 | 0 | 0 | 0 | 0 | 0 | 0 | 0 | 0
P3 | 0 | 0 | 0 | 0 | 0 | 0 | 0 | 0 | 0 | 0 | 0 | 0 | 0 | 0 | 0 | 0 | 0 | 0 | 0 | 0 | 1 | 0 | 0 | 0 | 0 | 0 | 0 | 0 | 0 | 0 | 0 | 0 | 0 | 0 | 0 | 0 | 0 | 0 | 0 | 0 | 0 | 0
P4 | 0 | 0 | 0 | 0 | 0 | 0 | 0 | 0 | 0 | 0 | 0 | 0 | 0 | 0 | 0 | 0 | 0 | 0 | 0 | 0 | 1 | 0 | 0 | 0 | 0 | 0 | 0 | 0 | 0 | 0 | 0 | 0 | 0 | 0 | 0 | 0 | 0 | 0 | 0 | 0 | 0 | 0
P5 | 0 | 0 | 0 | 0 | 0 | 0 | 0 | 0 | 0 | 0 | 0 | 0 | 0 | 0 | 0 | 0 | 0 | 0 | 0 | 0 | 1 | 0 | 0 | 0 | 0 | 0 | 0 | 0 | 0 | 0 | 0 | 0 | 0 | 0 | 0 | 0 | 0 | 0 | 0 | 0 | 0 | 0
P6 | 0 | 0 | 0 | 0 | 0 | 0 | 0 | 0 | 0 | 0 | 0 | 0 | 0 | 0 | 0 | 0 | 0 | 0 | 0 | 0 | 1 | 0 | 0 | 0 | 0 | 0 | 0 | 0 | 0 | 0 | 0 | 0 | 0 | 0 | 0 | 0 | 0 | 0 | 0 | 0 | 0 | 0
P7 | 0 | 0 | 0 | 0 | 0 | 0 | 0 | 0 | 0 | 0 | 0 | 0 | 0 | 0 | 0 | 0 | 0 | 0 | 0 | 0 | 1 | 0 | 0 | 0 | 0 | 0 | 0 | 0 | 0 | 0 | 0 | 0 | 0 | 0 | 0 | 0 | 0 | 0 | 0 | 0 | 0 | 0
P8 | 0 | 0 | 0 | 0 | 0 | 0 | 0 | 0 | 0 | 0 | 0 | 0 | 0 | 0 | 0 | 0 | 0 | 0 | 0 | 0 | 1 | 0 | 0 | 0 | 0 | 0 | 0 | 0 | 0 | 0 | 0 | 0 | 0 | 0 | 0 | 0 | 0 | 0 | 0 | 0 | 0 | 0
P9 | 0 | 0 | 0 | 0 | 0 | 0 | 0 | 0 | 0 | 0 | 0 | 0 | 0 | 0 | 0 | 0 | 0 | 0 | 0 | 0 | 1 | 0 | 0 | 0 | 0 | 0 | 0 | 0 | 0 | 0 | 0 | 0 | 0 | 0 | 0 | 0 | 0 | 0 | 0 | 0 | 0 | 0
P10 | 0 | 0 | 0 | 0 | 0 | 0 | 0 | 0 | 0 | 0 | 0 | 0 | 0 | 0 | 0 | 0 | 0 | 0 | 0 | 0 | 1 | 0 | 0 | 0 | 0 | 0 | 0 | 0 | 0 | 0 | 0 | 0 | 0 | 0 | 0 | 0 | 0 | 0 | 0 | 0 | 0 | 0
|  | Wildlife |  |  | Local Cattle Manure Application | [7 empty] | Horse Manure Application | [5 empty] | Beef Cattle Grazing |  |  |  |  | Horse Grazing |  |  |  |  | Sheep Grazing |  |  |  |  | Other Animal Grazing |  |  |  |  | TOTAL | TOTAL | TOTAL | TOTAL
|  |  | FC prod | FC accum |  |  | dairy FC prod | beef FC prod | FC prod | Available for | FC applied | FC accum |  | FC prod | FC prod* | Available for | FC applied | FC accum |  |  |  | FC prod | FC accum |  |  | FC pasture | FC stable | FC accum |  |  | FC prod | FC stable | FC accum |  |  | FC prod | FC stable | FC accum | FC accum | FC collected | EC accum | EC collected
May | Area (acres) | # animals | (count/day) | (count/acre/day) | # dairy cattle | # beef cattle | (count/day) | (count/day) | (count/year) | month | per day | (count/acre/day) | # horses | (count/day) | (count/year) | month | per day | (count/acre/day) | # beef cattle | # grazing | time in pasture | (count/day) | (count/acre/day) | # horses | # grazing | (count/day) | (count/day) | (count/acre/day) | # sheep | # grazing | (count/day) | (count/day) | (count/acre/day) | # other | # grazing | (count/day) | (count/day) | (count/acre/day) | (count/acre/day) | (count/day) | (count/acre/day) | (count/day)
P1 | 0 | 0 | 0 | 0 | 0 | 0 | 0 | 0 | 0 | 0 | 0 | 0 | 0 | 0 | 0 | 0 | 0 | 0 | 0 | 0 | 0.96333 | 0 | 0 | 0 | 0 | 0 | 0 | 0 | 0 | 0 | 0 | 0 | 0 | 0 | 0 | 0 | 0 | 0 | 0 | 0 | 0 | 0
P2 | 0 | 0 | 0 | 0 | 0 | 0 | 0 | 0 | 0 | 0 | 0 | 0 | 0 | 0 | 0 | 0 | 0 | 0 | 0 | 0 | 0.96333 | 0 | 0 | 0 | 0 | 0 | 0 | 0 | 0 | 0 | 0 | 0 | 0 | 0 | 0 | 0 | 0 | 0 | 0 | 0 | 0 | 0
P3 | 0 | 0 | 0 | 0 | 0 | 0 | 0 | 0 | 0 | 0 | 0 | 0 | 0 | 0 | 0 | 0 | 0 | 0 | 0 | 0 | 0.96333 | 0 | 0 | 0 | 0 | 0 | 0 | 0 | 0 | 0 | 0 | 0 | 0 | 0 | 0 | 0 | 0 | 0 | 0 | 0 | 0 | 0
P4 | 0 | 0 | 0 | 0 | 0 | 0 | 0 | 0 | 0 | 0 | 0 | 0 | 0 | 0 | 0 | 0 | 0 | 0 | 0 | 0 | 0.96333 | 0 | 0 | 0 | 0 | 0 | 0 | 0 | 0 | 0 | 0 | 0 | 0 | 0 | 0 | 0 | 0 | 0 | 0 | 0 | 0 | 0
P5 | 0 | 0 | 0 | 0 | 0 | 0 | 0 | 0 | 0 | 0 | 0 | 0 | 0 | 0 | 0 | 0 | 0 | 0 | 0 | 0 | 0.96333 | 0 | 0 | 0 | 0 | 0 | 0 | 0 | 0 | 0 | 0 | 0 | 0 | 0 | 0 | 0 | 0 | 0 | 0 | 0 | 0 | 0
P6 | 0 | 0 | 0 | 0 | 0 | 0 | 0 | 0 | 0 | 0 | 0 | 0 | 0 | 0 | 0 | 0 | 0 | 0 | 0 | 0 | 0.96333 | 0 | 0 | 0 | 0 | 0 | 0 | 0 | 0 | 0 | 0 | 0 | 0 | 0 | 0 | 0 | 0 | 0 | 0 | 0 | 0 | 0
P7 | 0 | 0 | 0 | 0 | 0 | 0 | 0 | 0 | 0 | 0 | 0 | 0 | 0 | 0 | 0 | 0 | 0 | 0 | 0 | 0 | 0.96333 | 0 | 0 | 0 | 0 | 0 | 0 | 0 | 0 | 0 | 0 | 0 | 0 | 0 | 0 | 0 | 0 | 0 | 0 | 0 | 0 | 0
P8 | 0 | 0 | 0 | 0 | 0 | 0 | 0 | 0 | 0 | 0 | 0 | 0 | 0 | 0 | 0 | 0 | 0 | 0 | 0 | 0 | 0.96333 | 0 | 0 | 0 | 0 | 0 | 0 | 0 | 0 | 0 | 0 | 0 | 0 | 0 | 0 | 0 | 0 | 0 | 0 | 0 | 0 | 0
P9 | 0 | 0 | 0 | 0 | 0 | 0 | 0 | 0 | 0 | 0 | 0 | 0 | 0 | 0 | 0 | 0 | 0 | 0 | 0 | 0 | 0.96333 | 0 | 0 | 0 | 0 | 0 | 0 | 0 | 0 | 0 | 0 | 0 | 0 | 0 | 0 | 0 | 0 | 0 | 0 | 0 | 0 | 0
P10 | 0 | 0 | 0 | 0 | 0 | 0 | 0 | 0 | 0 | 0 | 0 | 0 | 0 | 0 | 0 | 0 | 0 | 0 | 0 | 0 | 0.96333 | 0 | 0 | 0 | 0 | 0 | 0 | 0 | 0 | 0 | 0 | 0 | 0 | 0 | 0 | 0 | 0 | 0 | 0 | 0 | 0 | 0
|  | Wildlife |  |  | Local Cattle Manure Application | [7 empty] | Horse Manure Application | [5 empty] | Beef Cattle Grazing |  |  |  |  | Horse Grazing |  |  |  |  | Sheep Grazing |  |  |  |  | Other Animal Grazing |  |  |  |  | TOTAL | TOTAL | TOTAL | TOTAL
|  |  | FC prod | FC accum |  |  | dairy FC prod | beef FC prod | FC prod | Available for | FC applied | FC accum |  | FC prod | FC prod* | Available for | FC applied | FC accum |  |  |  | FC prod | FC accum |  |  | FC pasture | FC stable | FC accum |  |  | FC prod | FC stable | FC accum |  |  | FC prod | FC stable | FC accum | FC accum | FC collected | EC accum | EC collected
June | Area (acres) | # animals | (count/day) | (count/acre/day) | # dairy cattle | # beef cattle | (count/day) | (count/day) | (count/year) | month | per day | (count/acre/day) | # horses | (count/day) | (count/year) | month | per day | (count/acre/day) | # beef cattle | # grazing | time in pasture | (count/day) | (count/acre/day) | # horses | # grazing | (count/day) | (count/day) | (count/acre/day) | # sheep | # grazing | (count/day) | (count/day) | (count/acre/day) | # other | # grazing | (count/day) | (count/day) | (count/acre/day) | (count/acre/day) | (count/day) | (count/acre/day) | (count/day)
P1 | 0 | 0 | 0 | 0 | 0 | 0 | 0 | 0 | 0 | 0 | 0 | 0 | 0 | 0 | 0 | 0 | 0 | 0 | 0 | 0 | 0.97083 | 0 | 0 | 0 | 0 | 0 | 0 | 0 | 0 | 0 | 0 | 0 | 0 | 0 | 0 | 0 | 0 | 0 | 0 | 0 | 0 | 0
P2 | 0 | 0 | 0 | 0 | 0 | 0 | 0 | 0 | 0 | 0 | 0 | 0 | 0 | 0 | 0 | 0 | 0 | 0 | 0 | 0 | 0.97083 | 0 | 0 | 0 | 0 | 0 | 0 | 0 | 0 | 0 | 0 | 0 | 0 | 0 | 0 | 0 | 0 | 0 | 0 | 0 | 0 | 0
P3 | 0 | 0 | 0 | 0 | 0 | 0 | 0 | 0 | 0 | 0 | 0 | 0 | 0 | 0 | 0 | 0 | 0 | 0 | 0 | 0 | 0.97083 | 0 | 0 | 0 | 0 | 0 | 0 | 0 | 0 | 0 | 0 | 0 | 0 | 0 | 0 | 0 | 0 | 0 | 0 | 0 | 0 | 0
P4 | 0 | 0 | 0 | 0 | 0 | 0 | 0 | 0 | 0 | 0 | 0 | 0 | 0 | 0 | 0 | 0 | 0 | 0 | 0 | 0 | 0.97083 | 0 | 0 | 0 | 0 | 0 | 0 | 0 | 0 | 0 | 0 | 0 | 0 | 0 | 0 | 0 | 0 | 0 | 0 | 0 | 0 | 0
P5 | 0 | 0 | 0 | 0 | 0 | 0 | 0 | 0 | 0 | 0 | 0 | 0 | 0 | 0 | 0 | 0 | 0 | 0 | 0 | 0 | 0.97083 | 0 | 0 | 0 | 0 | 0 | 0 | 0 | 0 | 0 | 0 | 0 | 0 | 0 | 0 | 0 | 0 | 0 | 0 | 0 | 0 | 0
P6 | 0 | 0 | 0 | 0 | 0 | 0 | 0 | 0 | 0 | 0 | 0 | 0 | 0 | 0 | 0 | 0 | 0 | 0 | 0 | 0 | 0.97083 | 0 | 0 | 0 | 0 | 0 | 0 | 0 | 0 | 0 | 0 | 0 | 0 | 0 | 0 | 0 | 0 | 0 | 0 | 0 | 0 | 0
P7 | 0 | 0 | 0 | 0 | 0 | 0 | 0 | 0 | 0 | 0 | 0 | 0 | 0 | 0 | 0 | 0 | 0 | 0 | 0 | 0 | 0.97083 | 0 | 0 | 0 | 0 | 0 | 0 | 0 | 0 | 0 | 0 | 0 | 0 | 0 | 0 | 0 | 0 | 0 | 0 | 0 | 0 | 0
P8 | 0 | 0 | 0 | 0 | 0 | 0 | 0 | 0 | 0 | 0 | 0 | 0 | 0 | 0 | 0 | 0 | 0 | 0 | 0 | 0 | 0.97083 | 0 | 0 | 0 | 0 | 0 | 0 | 0 | 0 | 0 | 0 | 0 | 0 | 0 | 0 | 0 | 0 | 0 | 0 | 0 | 0 | 0
P9 | 0 | 0 | 0 | 0 | 0 | 0 | 0 | 0 | 0 | 0 | 0 | 0 | 0 | 0 | 0 | 0 | 0 | 0 | 0 | 0 | 0.97083 | 0 | 0 | 0 | 0 | 0 | 0 | 0 | 0 | 0 | 0 | 0 | 0 | 0 | 0 | 0 | 0 | 0 | 0 | 0 | 0 | 0
P10 | 0 | 0 | 0 | 0 | 0 | 0 | 0 | 0 | 0 | 0 | 0 | 0 | 0 | 0 | 0 | 0 | 0 | 0 | 0 | 0 | 0.97083 | 0 | 0 | 0 | 0 | 0 | 0 | 0 | 0 | 0 | 0 | 0 | 0 | 0 | 0 | 0 | 0 | 0 | 0 | 0 | 0 | 0
|  | Wildlife |  |  | Local Cattle Manure Application | [7 empty] | Horse Manure Application | [5 empty] | Beef Cattle Grazing |  |  |  |  | Horse Grazing |  |  |  |  | Sheep Grazing |  |  |  |  | Other Animal Grazing |  |  |  |  | TOTAL | TOTAL | TOTAL | TOTAL
|  |  | FC prod | FC accum |  |  | dairy FC prod | beef FC prod | FC prod | Available for | FC applied | FC accum |  | FC prod | FC prod* | Available for | FC applied | FC accum |  |  |  | FC prod | FC accum |  |  | FC pasture | FC stable | FC accum |  |  | FC prod | FC stable | FC accum |  |  | FC prod | FC stable | FC accum | FC accum | FC collected | EC accum | EC collected
July | Area (acres) | # animals | (count/day) | (count/acre/day) | # dairy cattle | # beef cattle | (count/day) | (count/day) | (count/year) | month | per day | (count/acre/day) | # horses | (count/day) | (count/year) | month | per day | (count/acre/day) | # beef cattle | # grazing | time in pasture | (count/day) | (count/acre/day) | # horses | # grazing | (count/day) | (count/day) | (count/acre/day) | # sheep | # grazing | (count/day) | (count/day) | (count/acre/day) | # other | # grazing | (count/day) | (count/day) | (count/acre/day) | (count/acre/day) | (count/day) | (count/acre/day) | (count/day)
P1 | 0 | 0 | 0 | 0 | 0 | 0 | 0 | 0 | 0 | 0 | 0 | 0 | 0 | 0 | 0 | 0 | 0 | 0 | 0 | 0 | 0.95875 | 0 | 0 | 0 | 0 | 0 | 0 | 0 | 0 | 0 | 0 | 0 | 0 | 0 | 0 | 0 | 0 | 0 | 0 | 0 | 0 | 0
P2 | 0 | 0 | 0 | 0 | 0 | 0 | 0 | 0 | 0 | 0 | 0 | 0 | 0 | 0 | 0 | 0 | 0 | 0 | 0 | 0 | 0.95875 | 0 | 0 | 0 | 0 | 0 | 0 | 0 | 0 | 0 | 0 | 0 | 0 | 0 | 0 | 0 | 0 | 0 | 0 | 0 | 0 | 0
P3 | 0 | 0 | 0 | 0 | 0 | 0 | 0 | 0 | 0 | 0 | 0 | 0 | 0 | 0 | 0 | 0 | 0 | 0 | 0 | 0 | 0.95875 | 0 | 0 | 0 | 0 | 0 | 0 | 0 | 0 | 0 | 0 | 0 | 0 | 0 | 0 | 0 | 0 | 0 | 0 | 0 | 0 | 0
P4 | 0 | 0 | 0 | 0 | 0 | 0 | 0 | 0 | 0 | 0 | 0 | 0 | 0 | 0 | 0 | 0 | 0 | 0 | 0 | 0 | 0.95875 | 0 | 0 | 0 | 0 | 0 | 0 | 0 | 0 | 0 | 0 | 0 | 0 | 0 | 0 | 0 | 0 | 0 | 0 | 0 | 0 | 0
P5 | 0 | 0 | 0 | 0 | 0 | 0 | 0 | 0 | 0 | 0 | 0 | 0 | 0 | 0 | 0 | 0 | 0 | 0 | 0 | 0 | 0.95875 | 0 | 0 | 0 | 0 | 0 | 0 | 0 | 0 | 0 | 0 | 0 | 0 | 0 | 0 | 0 | 0 | 0 | 0 | 0 | 0 | 0
P6 | 0 | 0 | 0 | 0 | 0 | 0 | 0 | 0 | 0 | 0 | 0 | 0 | 0 | 0 | 0 | 0 | 0 | 0 | 0 | 0 | 0.95875 | 0 | 0 | 0 | 0 | 0 | 0 | 0 | 0 | 0 | 0 | 0 | 0 | 0 | 0 | 0 | 0 | 0 | 0 | 0 | 0 | 0
P7 | 0 | 0 | 0 | 0 | 0 | 0 | 0 | 0 | 0 | 0 | 0 | 0 | 0 | 0 | 0 | 0 | 0 | 0 | 0 | 0 | 0.95875 | 0 | 0 | 0 | 0 | 0 | 0 | 0 | 0 | 0 | 0 | 0 | 0 | 0 | 0 | 0 | 0 | 0 | 0 | 0 | 0 | 0
P8 | 0 | 0 | 0 | 0 | 0 | 0 | 0 | 0 | 0 | 0 | 0 | 0 | 0 | 0 | 0 | 0 | 0 | 0 | 0 | 0 | 0.95875 | 0 | 0 | 0 | 0 | 0 | 0 | 0 | 0 | 0 | 0 | 0 | 0 | 0 | 0 | 0 | 0 | 0 | 0 | 0 | 0 | 0
P9 | 0 | 0 | 0 | 0 | 0 | 0 | 0 | 0 | 0 | 0 | 0 | 0 | 0 | 0 | 0 | 0 | 0 | 0 | 0 | 0 | 0.95875 | 0 | 0 | 0 | 0 | 0 | 0 | 0 | 0 | 0 | 0 | 0 | 0 | 0 | 0 | 0 | 0 | 0 | 0 | 0 | 0 | 0
P10 | 0 | 0 | 0 | 0 | 0 | 0 | 0 | 0 | 0 | 0 | 0 | 0 | 0 | 0 | 0 | 0 | 0 | 0 | 0 | 0 | 0.95875 | 0 | 0 | 0 | 0 | 0 | 0 | 0 | 0 | 0 | 0 | 0 | 0 | 0 | 0 | 0 | 0 | 0 | 0 | 0 | 0 | 0
|  | Wildlife |  |  | Local Cattle Manure Application | [7 empty] | Horse Manure Application | [5 empty] | Beef Cattle Grazing |  |  |  |  | Horse Grazing |  |  |  |  | Sheep Grazing |  |  |  |  | Other Animal Grazing |  |  |  |  | TOTAL | TOTAL | TOTAL | TOTAL
|  |  | FC prod | FC accum |  |  | dairy FC prod | beef FC prod | FC prod | Available for | FC applied | FC accum |  | FC prod | FC prod* | Available for | FC applied | FC accum |  |  |  | FC prod | FC accum |  |  | FC pasture | FC stable | FC accum |  |  | FC prod | FC stable | FC accum |  |  | FC prod | FC stable | FC accum | FC accum | FC collected | EC accum | EC collected
August | Area (acres) | # animals | (count/day) | (count/acre/day) | # dairy cattle | # beef cattle | (count/day) | (count/day) | (count/year) | month | per day | (count/acre/day) | # horses | (count/day) | (count/year) | month | per day | (count/acre/day) | # beef cattle | # grazing | time in pasture | (count/day) | (count/acre/day) | # horses | # grazing | (count/day) | (count/day) | (count/acre/day) | # sheep | # grazing | (count/day) | (count/day) | (count/acre/day) | # other | # grazing | (count/day) | (count/day) | (count/acre/day) | (count/acre/day) | (count/day) | (count/acre/day) | (count/day)
P1 | 0 | 0 | 0 | 0 | 0 | 0 | 0 | 0 | 0 | 0 | 0 | 0 | 0 | 0 | 0 | 0 | 0 | 0 | 0 | 0 | 0.96458 | 0 | 0 | 0 | 0 | 0 | 0 | 0 | 0 | 0 | 0 | 0 | 0 | 0 | 0 | 0 | 0 | 0 | 0 | 0 | 0 | 0
P2 | 0 | 0 | 0 | 0 | 0 | 0 | 0 | 0 | 0 | 0 | 0 | 0 | 0 | 0 | 0 | 0 | 0 | 0 | 0 | 0 | 0.96458 | 0 | 0 | 0 | 0 | 0 | 0 | 0 | 0 | 0 | 0 | 0 | 0 | 0 | 0 | 0 | 0 | 0 | 0 | 0 | 0 | 0
P3 | 0 | 0 | 0 | 0 | 0 | 0 | 0 | 0 | 0 | 0 | 0 | 0 | 0 | 0 | 0 | 0 | 0 | 0 | 0 | 0 | 0.96458 | 0 | 0 | 0 | 0 | 0 | 0 | 0 | 0 | 0 | 0 | 0 | 0 | 0 | 0 | 0 | 0 | 0 | 0 | 0 | 0 | 0
P4 | 0 | 0 | 0 | 0 | 0 | 0 | 0 | 0 | 0 | 0 | 0 | 0 | 0 | 0 | 0 | 0 | 0 | 0 | 0 | 0 | 0.96458 | 0 | 0 | 0 | 0 | 0 | 0 | 0 | 0 | 0 | 0 | 0 | 0 | 0 | 0 | 0 | 0 | 0 | 0 | 0 | 0 | 0
P5 | 0 | 0 | 0 | 0 | 0 | 0 | 0 | 0 | 0 | 0 | 0 | 0 | 0 | 0 | 0 | 0 | 0 | 0 | 0 | 0 | 0.96458 | 0 | 0 | 0 | 0 | 0 | 0 | 0 | 0 | 0 | 0 | 0 | 0 | 0 | 0 | 0 | 0 | 0 | 0 | 0 | 0 | 0
P6 | 0 | 0 | 0 | 0 | 0 | 0 | 0 | 0 | 0 | 0 | 0 | 0 | 0 | 0 | 0 | 0 | 0 | 0 | 0 | 0 | 0.96458 | 0 | 0 | 0 | 0 | 0 | 0 | 0 | 0 | 0 | 0 | 0 | 0 | 0 | 0 | 0 | 0 | 0 | 0 | 0 | 0 | 0
P7 | 0 | 0 | 0 | 0 | 0 | 0 | 0 | 0 | 0 | 0 | 0 | 0 | 0 | 0 | 0 | 0 | 0 | 0 | 0 | 0 | 0.96458 | 0 | 0 | 0 | 0 | 0 | 0 | 0 | 0 | 0 | 0 | 0 | 0 | 0 | 0 | 0 | 0 | 0 | 0 | 0 | 0 | 0
P8 | 0 | 0 | 0 | 0 | 0 | 0 | 0 | 0 | 0 | 0 | 0 | 0 | 0 | 0 | 0 | 0 | 0 | 0 | 0 | 0 | 0.96458 | 0 | 0 | 0 | 0 | 0 | 0 | 0 | 0 | 0 | 0 | 0 | 0 | 0 | 0 | 0 | 0 | 0 | 0 | 0 | 0 | 0
P9 | 0 | 0 | 0 | 0 | 0 | 0 | 0 | 0 | 0 | 0 | 0 | 0 | 0 | 0 | 0 | 0 | 0 | 0 | 0 | 0 | 0.96458 | 0 | 0 | 0 | 0 | 0 | 0 | 0 | 0 | 0 | 0 | 0 | 0 | 0 | 0 | 0 | 0 | 0 | 0 | 0 | 0 | 0
P10 | 0 | 0 | 0 | 0 | 0 | 0 | 0 | 0 | 0 | 0 | 0 | 0 | 0 | 0 | 0 | 0 | 0 | 0 | 0 | 0 | 0.96458 | 0 | 0 | 0 | 0 | 0 | 0 | 0 | 0 | 0 | 0 | 0 | 0 | 0 | 0 | 0 | 0 | 0 | 0 | 0 | 0 | 0
|  | Wildlife |  |  | Local Cattle Manure Application | [7 empty] | Horse Manure Application | [5 empty] | Beef Cattle Grazing |  |  |  |  | Horse Grazing |  |  |  |  | Sheep Grazing |  |  |  |  | Other Animal Grazing |  |  |  |  | TOTAL | TOTAL | TOTAL | TOTAL
|  |  | FC prod | FC accum |  |  | dairy FC prod | beef FC prod | FC prod | Available for | FC applied | FC accum |  | FC prod | FC prod* | Available for | FC applied | FC accum |  |  |  | FC prod | FC accum |  |  | FC pasture | FC stable | FC accum |  |  | FC prod | FC stable | FC accum |  |  | FC prod | FC stable | FC accum | FC accum | FC collected | EC accum | EC collected
September | Area (acres) | # animals | (count/day) | (count/acre/day) | # dairy cattle | # beef cattle | (count/day) | (count/day) | (count/year) | month | per day | (count/acre/day) | # horses | (count/day) | (count/year) | month | per day | (count/acre/day) | # beef cattle | # grazing | time in pasture | (count/day) | (count/acre/day) | # horses | # grazing | (count/day) | (count/day) | (count/acre/day) | # sheep | # grazing | (count/day) | (count/day) | (count/acre/day) | # other | # grazing | (count/day) | (count/day) | (count/acre/day) | (count/acre/day) | (count/day) | (count/acre/day) | (count/day)
P1 | 0 | 0 | 0 | 0 | 0 | 0 | 0 | 0 | 0 | 0 | 0 | 0 | 0 | 0 | 0 | 0 | 0 | 0 | 0 | 0 | 0.97917 | 0 | 0 | 0 | 0 | 0 | 0 | 0 | 0 | 0 | 0 | 0 | 0 | 0 | 0 | 0 | 0 | 0 | 0 | 0 | 0 | 0
P2 | 0 | 0 | 0 | 0 | 0 | 0 | 0 | 0 | 0 | 0 | 0 | 0 | 0 | 0 | 0 | 0 | 0 | 0 | 0 | 0 | 0.97917 | 0 | 0 | 0 | 0 | 0 | 0 | 0 | 0 | 0 | 0 | 0 | 0 | 0 | 0 | 0 | 0 | 0 | 0 | 0 | 0 | 0
P3 | 0 | 0 | 0 | 0 | 0 | 0 | 0 | 0 | 0 | 0 | 0 | 0 | 0 | 0 | 0 | 0 | 0 | 0 | 0 | 0 | 0.97917 | 0 | 0 | 0 | 0 | 0 | 0 | 0 | 0 | 0 | 0 | 0 | 0 | 0 | 0 | 0 | 0 | 0 | 0 | 0 | 0 | 0
P4 | 0 | 0 | 0 | 0 | 0 | 0 | 0 | 0 | 0 | 0 | 0 | 0 | 0 | 0 | 0 | 0 | 0 | 0 | 0 | 0 | 0.97917 | 0 | 0 | 0 | 0 | 0 | 0 | 0 | 0 | 0 | 0 | 0 | 0 | 0 | 0 | 0 | 0 | 0 | 0 | 0 | 0 | 0
P5 | 0 | 0 | 0 | 0 | 0 | 0 | 0 | 0 | 0 | 0 | 0 | 0 | 0 | 0 | 0 | 0 | 0 | 0 | 0 | 0 | 0.97917 | 0 | 0 | 0 | 0 | 0 | 0 | 0 | 0 | 0 | 0 | 0 | 0 | 0 | 0 | 0 | 0 | 0 | 0 | 0 | 0 | 0
P6 | 0 | 0 | 0 | 0 | 0 | 0 | 0 | 0 | 0 | 0 | 0 | 0 | 0 | 0 | 0 | 0 | 0 | 0 | 0 | 0 | 0.97917 | 0 | 0 | 0 | 0 | 0 | 0 | 0 | 0 | 0 | 0 | 0 | 0 | 0 | 0 | 0 | 0 | 0 | 0 | 0 | 0 | 0
P7 | 0 | 0 | 0 | 0 | 0 | 0 | 0 | 0 | 0 | 0 | 0 | 0 | 0 | 0 | 0 | 0 | 0 | 0 | 0 | 0 | 0.97917 | 0 | 0 | 0 | 0 | 0 | 0 | 0 | 0 | 0 | 0 | 0 | 0 | 0 | 0 | 0 | 0 | 0 | 0 | 0 | 0 | 0
P8 | 0 | 0 | 0 | 0 | 0 | 0 | 0 | 0 | 0 | 0 | 0 | 0 | 0 | 0 | 0 | 0 | 0 | 0 | 0 | 0 | 0.97917 | 0 | 0 | 0 | 0 | 0 | 0 | 0 | 0 | 0 | 0 | 0 | 0 | 0 | 0 | 0 | 0 | 0 | 0 | 0 | 0 | 0
P9 | 0 | 0 | 0 | 0 | 0 | 0 | 0 | 0 | 0 | 0 | 0 | 0 | 0 | 0 | 0 | 0 | 0 | 0 | 0 | 0 | 0.97917 | 0 | 0 | 0 | 0 | 0 | 0 | 0 | 0 | 0 | 0 | 0 | 0 | 0 | 0 | 0 | 0 | 0 | 0 | 0 | 0 | 0
P10 | 0 | 0 | 0 | 0 | 0 | 0 | 0 | 0 | 0 | 0 | 0 | 0 | 0 | 0 | 0 | 0 | 0 | 0 | 0 | 0 | 0.97917 | 0 | 0 | 0 | 0 | 0 | 0 | 0 | 0 | 0 | 0 | 0 | 0 | 0 | 0 | 0 | 0 | 0 | 0 | 0 | 0 | 0
|  | Wildlife |  |  | Local Cattle Manure Application | [7 empty] | Horse Manure Application | [5 empty] | Beef Cattle Grazing |  |  |  |  | Horse Grazing |  |  |  |  | Sheep Grazing |  |  |  |  | Other Animal Grazing |  |  |  |  | TOTAL | TOTAL | TOTAL | TOTAL
|  |  | FC prod | FC accum |  |  | dairy FC prod | beef FC prod | FC prod | Available for | FC applied | FC accum |  | FC prod | FC prod* | Available for | FC applied | FC accum |  |  |  | FC prod | FC accum |  |  | FC pasture | FC stable | FC accum |  |  | FC prod | FC stable | FC accum |  |  | FC prod | FC stable | FC accum | FC accum | FC collected | EC accum | EC collected
October | Area (acres) | # animals | (count/day) | (count/acre/day) | # dairy cattle | # beef cattle | (count/day) | (count/day) | (count/year) | month | per day | (count/acre/day) | # horses | (count/day) | (count/year) | month | per day | (count/acre/day) | # beef cattle | # grazing | time in pasture | (count/day) | (count/acre/day) | # horses | # grazing | (count/day) | (count/day) | (count/acre/day) | # sheep | # grazing | (count/day) | (count/day) | (count/acre/day) | # other | # grazing | (count/day) | (count/day) | (count/acre/day) | (count/acre/day) | (count/day) | (count/acre/day) | (count/day)
P1 | 0 | 0 | 0 | 0 | 0 | 0 | 0 | 0 | 0 | 0 | 0 | 0 | 0 | 0 | 0 | 0 | 0 | 0 | 0 | 0 | 0.97625 | 0 | 0 | 0 | 0 | 0 | 0 | 0 | 0 | 0 | 0 | 0 | 0 | 0 | 0 | 0 | 0 | 0 | 0 | 0 | 0 | 0
P2 | 0 | 0 | 0 | 0 | 0 | 0 | 0 | 0 | 0 | 0 | 0 | 0 | 0 | 0 | 0 | 0 | 0 | 0 | 0 | 0 | 0.97625 | 0 | 0 | 0 | 0 | 0 | 0 | 0 | 0 | 0 | 0 | 0 | 0 | 0 | 0 | 0 | 0 | 0 | 0 | 0 | 0 | 0
P3 | 0 | 0 | 0 | 0 | 0 | 0 | 0 | 0 | 0 | 0 | 0 | 0 | 0 | 0 | 0 | 0 | 0 | 0 | 0 | 0 | 0.97625 | 0 | 0 | 0 | 0 | 0 | 0 | 0 | 0 | 0 | 0 | 0 | 0 | 0 | 0 | 0 | 0 | 0 | 0 | 0 | 0 | 0
P4 | 0 | 0 | 0 | 0 | 0 | 0 | 0 | 0 | 0 | 0 | 0 | 0 | 0 | 0 | 0 | 0 | 0 | 0 | 0 | 0 | 0.97625 | 0 | 0 | 0 | 0 | 0 | 0 | 0 | 0 | 0 | 0 | 0 | 0 | 0 | 0 | 0 | 0 | 0 | 0 | 0 | 0 | 0
P5 | 0 | 0 | 0 | 0 | 0 | 0 | 0 | 0 | 0 | 0 | 0 | 0 | 0 | 0 | 0 | 0 | 0 | 0 | 0 | 0 | 0.97625 | 0 | 0 | 0 | 0 | 0 | 0 | 0 | 0 | 0 | 0 | 0 | 0 | 0 | 0 | 0 | 0 | 0 | 0 | 0 | 0 | 0
P6 | 0 | 0 | 0 | 0 | 0 | 0 | 0 | 0 | 0 | 0 | 0 | 0 | 0 | 0 | 0 | 0 | 0 | 0 | 0 | 0 | 0.97625 | 0 | 0 | 0 | 0 | 0 | 0 | 0 | 0 | 0 | 0 | 0 | 0 | 0 | 0 | 0 | 0 | 0 | 0 | 0 | 0 | 0
P7 | 0 | 0 | 0 | 0 | 0 | 0 | 0 | 0 | 0 | 0 | 0 | 0 | 0 | 0 | 0 | 0 | 0 | 0 | 0 | 0 | 0.97625 | 0 | 0 | 0 | 0 | 0 | 0 | 0 | 0 | 0 | 0 | 0 | 0 | 0 | 0 | 0 | 0 | 0 | 0 | 0 | 0 | 0
P8 | 0 | 0 | 0 | 0 | 0 | 0 | 0 | 0 | 0 | 0 | 0 | 0 | 0 | 0 | 0 | 0 | 0 | 0 | 0 | 0 | 0.97625 | 0 | 0 | 0 | 0 | 0 | 0 | 0 | 0 | 0 | 0 | 0 | 0 | 0 | 0 | 0 | 0 | 0 | 0 | 0 | 0 | 0
P9 | 0 | 0 | 0 | 0 | 0 | 0 | 0 | 0 | 0 | 0 | 0 | 0 | 0 | 0 | 0 | 0 | 0 | 0 | 0 | 0 | 0.97625 | 0 | 0 | 0 | 0 | 0 | 0 | 0 | 0 | 0 | 0 | 0 | 0 | 0 | 0 | 0 | 0 | 0 | 0 | 0 | 0 | 0
P10 | 0 | 0 | 0 | 0 | 0 | 0 | 0 | 0 | 0 | 0 | 0 | 0 | 0 | 0 | 0 | 0 | 0 | 0 | 0 | 0 | 0.97625 | 0 | 0 | 0 | 0 | 0 | 0 | 0 | 0 | 0 | 0 | 0 | 0 | 0 | 0 | 0 | 0 | 0 | 0 | 0 | 0 | 0
|  | Wildlife |  |  | Local Cattle Manure Application | [7 empty] | Horse Manure Application | [5 empty] | Beef Cattle Grazing |  |  |  |  | Horse Grazing |  |  |  |  | Sheep Grazing |  |  |  |  | Other Animal Grazing |  |  |  |  | TOTAL | TOTAL | TOTAL | TOTAL
|  |  | FC prod | FC accum |  |  | dairy FC prod | beef FC prod | FC prod | Available for | FC applied | FC accum |  | FC prod | FC prod* | Available for | FC applied | FC accum |  |  |  | FC prod | FC accum |  |  | FC pasture | FC stable | FC accum |  |  | FC prod | FC stable | FC accum |  |  | FC prod | FC stable | FC accum | FC accum | FC collected | EC accum | EC collected
November | Area (acres) | # animals | (count/day) | (count/acre/day) | # dairy cattle | # beef cattle | (count/day) | (count/day) | (count/year) | month | per day | (count/acre/day) | # horses | (count/day) | (count/year) | month | per day | (count/acre/day) | # beef cattle | # grazing | time in pasture | (count/day) | (count/acre/day) | # horses | # grazing | (count/day) | (count/day) | (count/acre/day) | # sheep | # grazing | (count/day) | (count/day) | (count/acre/day) | # other | # grazing | (count/day) | (count/day) | (count/acre/day) | (count/acre/day) | (count/day) | (count/acre/day) | (count/day)
P1 | 0 | 0 | 0 | 0 | 0 | 0 | 0 | 0 | 0 | 0 | 0 | 0 | 0 | 0 | 0 | 0 | 0 | 0 | 0 | 0 | 0.99292 | 0 | 0 | 0 | 0 | 0 | 0 | 0 | 0 | 0 | 0 | 0 | 0 | 0 | 0 | 0 | 0 | 0 | 0 | 0 | 0 | 0
P2 | 0 | 0 | 0 | 0 | 0 | 0 | 0 | 0 | 0 | 0 | 0 | 0 | 0 | 0 | 0 | 0 | 0 | 0 | 0 | 0 | 0.99292 | 0 | 0 | 0 | 0 | 0 | 0 | 0 | 0 | 0 | 0 | 0 | 0 | 0 | 0 | 0 | 0 | 0 | 0 | 0 | 0 | 0
P3 | 0 | 0 | 0 | 0 | 0 | 0 | 0 | 0 | 0 | 0 | 0 | 0 | 0 | 0 | 0 | 0 | 0 | 0 | 0 | 0 | 0.99292 | 0 | 0 | 0 | 0 | 0 | 0 | 0 | 0 | 0 | 0 | 0 | 0 | 0 | 0 | 0 | 0 | 0 | 0 | 0 | 0 | 0
P4 | 0 | 0 | 0 | 0 | 0 | 0 | 0 | 0 | 0 | 0 | 0 | 0 | 0 | 0 | 0 | 0 | 0 | 0 | 0 | 0 | 0.99292 | 0 | 0 | 0 | 0 | 0 | 0 | 0 | 0 | 0 | 0 | 0 | 0 | 0 | 0 | 0 | 0 | 0 | 0 | 0 | 0 | 0
P5 | 0 | 0 | 0 | 0 | 0 | 0 | 0 | 0 | 0 | 0 | 0 | 0 | 0 | 0 | 0 | 0 | 0 | 0 | 0 | 0 | 0.99292 | 0 | 0 | 0 | 0 | 0 | 0 | 0 | 0 | 0 | 0 | 0 | 0 | 0 | 0 | 0 | 0 | 0 | 0 | 0 | 0 | 0
P6 | 0 | 0 | 0 | 0 | 0 | 0 | 0 | 0 | 0 | 0 | 0 | 0 | 0 | 0 | 0 | 0 | 0 | 0 | 0 | 0 | 0.99292 | 0 | 0 | 0 | 0 | 0 | 0 | 0 | 0 | 0 | 0 | 0 | 0 | 0 | 0 | 0 | 0 | 0 | 0 | 0 | 0 | 0
P7 | 0 | 0 | 0 | 0 | 0 | 0 | 0 | 0 | 0 | 0 | 0 | 0 | 0 | 0 | 0 | 0 | 0 | 0 | 0 | 0 | 0.99292 | 0 | 0 | 0 | 0 | 0 | 0 | 0 | 0 | 0 | 0 | 0 | 0 | 0 | 0 | 0 | 0 | 0 | 0 | 0 | 0 | 0
P8 | 0 | 0 | 0 | 0 | 0 | 0 | 0 | 0 | 0 | 0 | 0 | 0 | 0 | 0 | 0 | 0 | 0 | 0 | 0 | 0 | 0.99292 | 0 | 0 | 0 | 0 | 0 | 0 | 0 | 0 | 0 | 0 | 0 | 0 | 0 | 0 | 0 | 0 | 0 | 0 | 0 | 0 | 0
P9 | 0 | 0 | 0 | 0 | 0 | 0 | 0 | 0 | 0 | 0 | 0 | 0 | 0 | 0 | 0 | 0 | 0 | 0 | 0 | 0 | 0.99292 | 0 | 0 | 0 | 0 | 0 | 0 | 0 | 0 | 0 | 0 | 0 | 0 | 0 | 0 | 0 | 0 | 0 | 0 | 0 | 0 | 0
P10 | 0 | 0 | 0 | 0 | 0 | 0 | 0 | 0 | 0 | 0 | 0 | 0 | 0 | 0 | 0 | 0 | 0 | 0 | 0 | 0 | 0.99292 | 0 | 0 | 0 | 0 | 0 | 0 | 0 | 0 | 0 | 0 | 0 | 0 | 0 | 0 | 0 | 0 | 0 | 0 | 0 | 0 | 0
|  | Wildlife |  |  | Local Cattle Manure Application | [7 empty] | Horse Manure Application | [5 empty] | Beef Cattle Grazing |  |  |  |  | Horse Grazing |  |  |  |  | Sheep Grazing |  |  |  |  | Other Animal Grazing |  |  |  |  | TOTAL | TOTAL | TOTAL | TOTAL
|  |  | FC prod | FC accum |  |  | dairy FC prod | beef FC prod | FC prod | Available for | FC applied | FC accum |  | FC prod | FC prod* | Available for | FC applied | FC accum |  |  |  | FC prod | FC accum |  |  | FC pasture | FC stable | FC accum |  |  | FC prod | FC stable | FC accum |  |  | FC prod | FC stable | FC accum | FC accum | FC collected | EC accum | EC collected
December | Area (acres) | # animals | (count/day) | (count/acre/day) | # dairy cattle | # beef cattle | (count/day) | (count/day) | (count/year) | month | per day | (count/acre/day) | # horses | (count/day) | (count/year) | month | per day | (count/acre/day) | # beef cattle | # grazing | time in pasture | (count/day) | (count/acre/day) | # horses | # grazing | (count/day) | (count/day) | (count/acre/day) | # sheep | # grazing | (count/day) | (count/day) | (count/acre/day) | # other | # grazing | (count/day) | (count/day) | (count/acre/day) | (count/acre/day) | (count/day) | (count/acre/day) | (count/day)
P1 | 0 | 0 | 0 | 0 | 0 | 0 | 0 | 0 | 0 | 0 | 0 | 0 | 0 | 0 | 0 | 0 | 0 | 0 | 0 | 0 | 0 | 0 | 0 | 0 | 0 | 0 | 0 | 0 | 0 | 0 | 0 | 0 | 0 | 0 | 0 | 0 | 0 | 0 | 0 | 0 | 0 | 0
P2 | 0 | 0 | 0 | 0 | 0 | 0 | 0 | 0 | 0 | 0 | 0 | 0 | 0 | 0 | 0 | 0 | 0 | 0 | 0 | 0 | 0 | 0 | 0 | 0 | 0 | 0 | 0 | 0 | 0 | 0 | 0 | 0 | 0 | 0 | 0 | 0 | 0 | 0 | 0 | 0 | 0 | 0
P3 | 0 | 0 | 0 | 0 | 0 | 0 | 0 | 0 | 0 | 0 | 0 | 0 | 0 | 0 | 0 | 0 | 0 | 0 | 0 | 0 | 0 | 0 | 0 | 0 | 0 | 0 | 0 | 0 | 0 | 0 | 0 | 0 | 0 | 0 | 0 | 0 | 0 | 0 | 0 | 0 | 0 | 0
P4 | 0 | 0 | 0 | 0 | 0 | 0 | 0 | 0 | 0 | 0 | 0 | 0 | 0 | 0 | 0 | 0 | 0 | 0 | 0 | 0 | 0 | 0 | 0 | 0 | 0 | 0 | 0 | 0 | 0 | 0 | 0 | 0 | 0 | 0 | 0 | 0 | 0 | 0 | 0 | 0 | 0 | 0
P5 | 0 | 0 | 0 | 0 | 0 | 0 | 0 | 0 | 0 | 0 | 0 | 0 | 0 | 0 | 0 | 0 | 0 | 0 | 0 | 0 | 0 | 0 | 0 | 0 | 0 | 0 | 0 | 0 | 0 | 0 | 0 | 0 | 0 | 0 | 0 | 0 | 0 | 0 | 0 | 0 | 0 | 0
P6 | 0 | 0 | 0 | 0 | 0 | 0 | 0 | 0 | 0 | 0 | 0 | 0 | 0 | 0 | 0 | 0 | 0 | 0 | 0 | 0 | 0 | 0 | 0 | 0 | 0 | 0 | 0 | 0 | 0 | 0 | 0 | 0 | 0 | 0 | 0 | 0 | 0 | 0 | 0 | 0 | 0 | 0
P7 | 0 | 0 | 0 | 0 | 0 | 0 | 0 | 0 | 0 | 0 | 0 | 0 | 0 | 0 | 0 | 0 | 0 | 0 | 0 | 0 | 0 | 0 | 0 | 0 | 0 | 0 | 0 | 0 | 0 | 0 | 0 | 0 | 0 | 0 | 0 | 0 | 0 | 0 | 0 | 0 | 0 | 0
P8 | 0 | 0 | 0 | 0 | 0 | 0 | 0 | 0 | 0 | 0 | 0 | 0 | 0 | 0 | 0 | 0 | 0 | 0 | 0 | 0 | 0 | 0 | 0 | 0 | 0 | 0 | 0 | 0 | 0 | 0 | 0 | 0 | 0 | 0 | 0 | 0 | 0 | 0 | 0 | 0 | 0 | 0
P9 | 0 | 0 | 0 | 0 | 0 | 0 | 0 | 0 | 0 | 0 | 0 | 0 | 0 | 0 | 0 | 0 | 0 | 0 | 0 | 0 | 0 | 0 | 0 | 0 | 0 | 0 | 0 | 0 | 0 | 0 | 0 | 0 | 0 | 0 | 0 | 0 | 0 | 0 | 0 | 0 | 0 | 0
P10 | 0 | 0 | 0 | 0 | 0 | 0 | 0 | 0 | 0 | 0 | 0 | 0 | 0 | 0 | 0 | 0 | 0 | 0 | 0 | 0 | 0 | 0 | 0 | 0 | 0 | 0 | 0 | 0 | 0 | 0 | 0 | 0 | 0 | 0 | 0 | 0 | 0 | 0 | 0 | 0 | 0 | 0

## Cattle in Streams (hidden)
This sheet contains information related to the direct contribution of beef cattle fecal coliform bacteria to streams.
The direct contribution of fecal coliform from cattle to a stream can be represented as a point source in the model. Required input for point sources in NPSM are flow (cfs) and loading rate (count/hr).
It is assumed that only beef cattle are grazing and therefore have access to streams. They have access to streams based on information in the Grazing worksheet.
Assume the following:
Beef Cattle Waste: | 46.4 | (lbs/animal/day)
The density of cattle manure (including urine) is approximately the density of water: |  |  |  | 62.4 | (lbs/cubic foot)
CATTLE AS A POINT SOURCE
|  |  | E. Coli Loading Rate | Waste Flow
January | # grazing beef cattle | Grazing Time | (CFU) | (cfs)
P1 | 0 | 0 | 0 | 0
P2 | 0 | 0 | 0 | 0
P3 | 0 | 0 | 0 | 0
P4 | 0 | 0 | 0 | 0
P5 | 0 | 0 | 0 | 0
P6 | 0 | 0 | 0 | 0
P7 | 0 | 0 | 0 | 0
P8 | 0 | 0 | 0 | 0
P9 | 0 | 0 | 0 | 0
P10 | 0 | 0 | 0 | 0
|  |  | E. Coli Loading Rate | Waste Flow
February | # grazing beef cattle | Cattle Hours in Stream | (CFU) | (cfs)
P1 | 0 | 0 | 0 | 0
P2 | 0 | 0 | 0 | 0
P3 | 0 | 0 | 0 | 0
P4 | 0 | 0 | 0 | 0
P5 | 0 | 0 | 0 | 0
P6 | 0 | 0 | 0 | 0
P7 | 0 | 0 | 0 | 0
P8 | 0 | 0 | 0 | 0
P9 | 0 | 0 | 0 | 0
P10 | 0 | 0 | 0 | 0
|  |  | E. Coli Loading Rate | Waste Flow
March | # grazing beef cattle | Cattle Hours in Stream | (CFU) | (cfs)
P1 | 0 | 0 | 0 | 0
P2 | 0 | 0 | 0 | 0
P3 | 0 | 0 | 0 | 0
P4 | 0 | 0 | 0 | 0
P5 | 0 | 0 | 0 | 0
P6 | 0 | 0 | 0 | 0
P7 | 0 | 0 | 0 | 0
P8 | 0 | 0 | 0 | 0
P9 | 0 | 0 | 0 | 0
P10 | 0 | 0 | 0 | 0
|  |  | E. Coli Loading Rate | Waste Flow
April | # grazing beef cattle | Cattle Hours in Stream | (CFU) | (cfs)
P1 | 0 | 0 | 0 | 0
P2 | 0 | 0 | 0 | 0
P3 | 0 | 0 | 0 | 0
P4 | 0 | 0 | 0 | 0
P5 | 0 | 0 | 0 | 0
P6 | 0 | 0 | 0 | 0
P7 | 0 | 0 | 0 | 0
P8 | 0 | 0 | 0 | 0
P9 | 0 | 0 | 0 | 0
P10 | 0 | 0 | 0 | 0
|  |  | E. Coli Loading Rate | Waste Flow
May | # grazing beef cattle | Cattle Hours in Stream/month | (CFU/day) | (ft^3/day)
P1 | 0 | 0 | 0 | 0
P2 | 0 | 0 | 0 | 0
P3 | 0 | 0 | 0 | 0
P4 | 0 | 0 | 0 | 0
P5 | 0 | 0 | 0 | 0
P6 | 0 | 0 | 0 | 0
P7 | 0 | 0 | 0 | 0
P8 | 0 | 0 | 0 | 0
P9 | 0 | 0 | 0 | 0
P10 | 0 | 0 | 0 | 0
|  |  | E. Coli Loading Rate | Waste Flow
June | # grazing beef cattle | Cattle Hours in Stream | (CFU) | (cfs)
P1 | 0 | 0 | 0 | 0
P2 | 0 | 0 | 0 | 0
P3 | 0 | 0 | 0 | 0
P4 | 0 | 0 | 0 | 0
P5 | 0 | 0 | 0 | 0
P6 | 0 | 0 | 0 | 0
P7 | 0 | 0 | 0 | 0
P8 | 0 | 0 | 0 | 0
P9 | 0 | 0 | 0 | 0
P10 | 0 | 0 | 0 | 0
|  |  | E. Coli Loading Rate | Waste Flow
July | # grazing beef cattle | Cattle Hours in Stream | (CFU) | (cfs)
P1 | 0 | 0 | 0 | 0
P2 | 0 | 0 | 0 | 0
P3 | 0 | 0 | 0 | 0
P4 | 0 | 0 | 0 | 0
P5 | 0 | 0 | 0 | 0
P6 | 0 | 0 | 0 | 0
P7 | 0 | 0 | 0 | 0
P8 | 0 | 0 | 0 | 0
P9 | 0 | 0 | 0 | 0
P10 | 0 | 0 | 0 | 0
|  |  | E. Coli Loading Rate | Waste Flow
August | # grazing beef cattle | Cattle Hours in Stream | (CFU) | (cfs)
P1 | 0 | 0 | 0 | 0
P2 | 0 | 0 | 0 | 0
P3 | 0 | 0 | 0 | 0
P4 | 0 | 0 | 0 | 0
P5 | 0 | 0 | 0 | 0
P6 | 0 | 0 | 0 | 0
P7 | 0 | 0 | 0 | 0
P8 | 0 | 0 | 0 | 0
P9 | 0 | 0 | 0 | 0
P10 | 0 | 0 | 0 | 0
|  |  | E. Coli Loading Rate | Waste Flow
September | # grazing beef cattle | Cattle Hours in Stream | (CFU) | (cfs)
P1 | 0 | 0 | 0 | 0
P2 | 0 | 0 | 0 | 0
P3 | 0 | 0 | 0 | 0
P4 | 0 | 0 | 0 | 0
P5 | 0 | 0 | 0 | 0
P6 | 0 | 0 | 0 | 0
P7 | 0 | 0 | 0 | 0
P8 | 0 | 0 | 0 | 0
P9 | 0 | 0 | 0 | 0
P10 | 0 | 0 | 0 | 0
|  |  | E. Coli Loading Rate | Waste Flow
October | # grazing beef cattle | Cattle Hours in Stream | (CFU) | (cfs)
P1 | 0 | 0 | 0 | 0
P2 | 0 | 0 | 0 | 0
P3 | 0 | 0 | 0 | 0
P4 | 0 | 0 | 0 | 0
P5 | 0 | 0 | 0 | 0
P6 | 0 | 0 | 0 | 0
P7 | 0 | 0 | 0 | 0
P8 | 0 | 0 | 0 | 0
P9 | 0 | 0 | 0 | 0
P10 | 0 | 0 | 0 | 0
|  |  | E. Coli Loading Rate | Waste Flow
November | # grazing beef cattle | Cattle Hours in Stream | (CFU) | (cfs)
P1 | 0 | 0 | 0 | 0
P2 | 0 | 0 | 0 | 0
P3 | 0 | 0 | 0 | 0
P4 | 0 | 0 | 0 | 0
P5 | 0 | 0 | 0 | 0
P6 | 0 | 0 | 0 | 0
P7 | 0 | 0 | 0 | 0
P8 | 0 | 0 | 0 | 0
P9 | 0 | 0 | 0 | 0
P10 | 0 | 0 | 0 | 0
|  |  | E. Coli Loading Rate | Waste Flow
December | # grazing beef cattle | Cattle Hours in Stream | (CFU) | (cfs)
P1 | 0 | 0 | 0 | 0
P2 | 0 | 0 | 0 | 0
P3 | 0 | 0 | 0 | 0
P4 | 0 | 0 | 0 | 0
P5 | 0 | 0 | 0 | 0
P6 | 0 | 0 | 0 | 0
P7 | 0 | 0 | 0 | 0
P8 | 0 | 0 | 0 | 0
P9 | 0 | 0 | 0 | 0
P10 | 0 | 0 | 0 | 0

## Septics
This sheet contains information related to the contribution of failing septic systems to streams.
The direct contribution of fecal coliform from septics to a stream can be represented as a point source in the model. Required input for point sources in NPSM are loading rate (#/hr) and flow (cfs).
The following assumptions are made for septic contributions.
Estimated # septics: | [8 empty] | 0 | *data entry for these inputs is found in the "Input" tab
Estimated # people served by septics: | [8 empty] | 0
Avg # people served per septic: | [9 empty] | people/septic
Assume a failure rate for septics in the watershed: | [8 empty] | 1 | %
Therefore the number of failing septics in the watershed is: | [8 empty] | 0
Assume failing septics are distributed evenly across watershed based on land area. Therefore, density of failing septics is: | [8 empty] | #DIV/0! | failing septic systems/acre
Assume the average FC concentration reaching the stream (from septic overcharge) is: | [8 empty] | 6300000 | count/100 ml | Wyoming DEQ
Assume a typical septic overcharge flow rate of: | [8 empty] | 70 | gal/day/person | (Horsely & Whitten, 1996)
SEPTICS AS A POINT SOURCE
| Total area | # failing | Tot. # people | Septic flow | Septic flow | FC rate | EC Rate | Septic flow
Subwatershed | (acres) | septics | served | (gal/day) | (mL/hr) | (count/hr) | (count/hr) | (cfs)
P1 | 0 | 0 | 0 | 0 | 0 | 0 | 0 | 0
P2 | 0 | 0 | 0 | 0 | 0 | 0 | 0 | 0
P3 | 0 | 0 | 0 | 0 | 0 | 0 | 0 | 0
P4 | 0 | 0 | 0 | 0 | 0 | 0 | 0 | 0
P5 | 0 | 0 | 0 | 0 | 0 | 0 | 0 | 0
P6 | 0 | 0 | 0 | 0 | 0 | 0 | 0 | 0
P7 | 0 | 0 | 0 | 0 | 0 | 0 | 0 | 0
P8 | 0 | 0 | 0 | 0 | 0 | 0 | 0 | 0
P9 | 0 | 0 | 0 | 0 | 0 | 0 | 0 | 0
P10 | 0 | 0 | 0 | 0 | 0 | 0 | 0 | 0
Total: | 0
Note on J14: Administrator: Need to find a good source for this number (comes from wyoming model, original number from Horesly and Whitten is 1.0 E4

## Total Loads
All values reported as E. Coli Count/YR*
*Conversion equation used: E. Coli = 0.403 (fecal coliform)^1.028 (From Ohio EPA, 2006)
*Total E. Coli cells generated per year
SUBWATERSHED | CROPLAND | FOREST | URBAN | PASTURELAND | SEPTICS | Totals
P1 | 0 | 0 | 0 | 0 | 0 | 0
P2 | 0 | 0 | 0 | 0 | 0 | 0
P3 | 0 | 0 | 0 | 0 | 0 | 0
P4 | 0 | 0 | 0 | 0 | 0 | 0
P5 | 0 | 0 | 0 | 0 | 0 | 0
P6 | 0 | 0 | 0 | 0 | 0 | 0
P7 | 0 | 0 | 0 | 0 | 0 | 0
P8 | 0 | 0 | 0 | 0 | 0 | 0
P9 | 0 | 0 | 0 | 0 | 0 | 0
P10 | 0 | 0 | 0 | 0 | 0 | 0
TOTAL | 0 | 0 | 0 | 0 | 0 | 0
*E. Coli Count per 100mL (calculated using estimated rainfall data)
SUBWATERSHED | CROPLAND | FOREST | URBAN | PASTURELAND
P1 | N/A | N/A | N/A | N/A
P2 | N/A | N/A | N/A | N/A
P3 | N/A | N/A | N/A | N/A
P4 | N/A | N/A | N/A | N/A
P5 | N/A | N/A | N/A | N/A
P6 | N/A | N/A | N/A | N/A
P7 | N/A | N/A | N/A | N/A
P8 | N/A | N/A | N/A | N/A
P9 | N/A | N/A | N/A | N/A
P10 | N/A | N/A | N/A | N/A
TOTAL | N/A | 0 | 0 | 0
*E. Coli Loads per day per watershed
SUBWATERSHED | CROPLAND | FOREST | URBAN | PASTURELAND | SEPTICS | Totals
P1 | 0 | 0 | 0 | 0 | 0 | 0
P2 | 0 | 0 | 0 | 0 | 0 | 0
P3 | 0 | 0 | 0 | 0 | 0 | 0
P4 | 0 | 0 | 0 | 0 | 0 | 0
P5 | 0 | 0 | 0 | 0 | 0 | 0
P6 | 0 | 0 | 0 | 0 | 0 | 0
P7 | 0 | 0 | 0 | 0 | 0 | 0
P8 | 0 | 0 | 0 | 0 | 0 | 0
P9 | 0 | 0 | 0 | 0 | 0 | 0
P10 | 0 | 0 | 0 | 0 | 0 | 0
TOTAL | 0 | 0 | 0 | 0 | 0 | 0
*E. Coli loads with deterioration over the month | [6 empty] | Decay equation used:
January | [6 empty] | Nt = N0*e(-kt) | where: | Nt = number of fecal coliforms at time t
SUBWATERSHED | CROPLAND | FOREST | URBAN | PASTURELAND | SEPTICS | Totals |  |  | N0 = number of fecal coliforms at time 0
P1 | 0 | 0 | 0 | 0 | 0 | 0 |  |  | t = time in days
P2 | 0 | 0 | 0 | 0 | 0 | 0 |  |  | k = first order die-off rate constant. Typical values for warm months = 0.51/day and for cold months = 0.36/day, other source values range 0.08-2.0 (Thomann, 1987).
P3 | 0 | 0 | 0 | 0 | 0 | 0
P4 | 0 | 0 | 0 | 0 | 0 | 0 | *Decay is calculated on a monthly basis with summed daily loading and the same number of days into the decay portion.
P5 | 0 | 0 | 0 | 0 | 0 | 0
P6 | 0 | 0 | 0 | 0 | 0 | 0 |  |  |  | January
P7 | 0 | 0 | 0 | 0 | 0 | 0 |  |  |  | February
P8 | 0 | 0 | 0 | 0 | 0 | 0 |  |  |  | March
P9 | 0 | 0 | 0 | 0 | 0 | 0 |  |  |  | April
P10 | 0 | 0 | 0 | 0 | 0 | 0 |  |  |  | May
TOTAL | 0 | 0 | 0 | 0 | 0 | 0 |  |  |  | June
July
February | [9 empty] | August
SUBWATERSHED | CROPLAND | FOREST | URBAN | PASTURELAND | SEPTICS | Totals |  |  |  | September
P1 | 0 | 0 | 0 | 0 | 0 | 0 |  |  |  | October
P2 | 0 | 0 | 0 | 0 | 0 | 0 |  |  |  | November
P3 | 0 | 0 | 0 | 0 | 0 | 0 |  |  |  | December
P4 | 0 | 0 | 0 | 0 | 0 | 0
P5 | 0 | 0 | 0 | 0 | 0 | 0
P6 | 0 | 0 | 0 | 0 | 0 | 0
P7 | 0 | 0 | 0 | 0 | 0 | 0
P8 | 0 | 0 | 0 | 0 | 0 | 0
P9 | 0 | 0 | 0 | 0 | 0 | 0
P10 | 0 | 0 | 0 | 0 | 0 | 0
TOTAL | 0 | 0 | 0 | 0 | 0 | 0
March
SUBWATERSHED | CROPLAND | FOREST | URBAN | PASTURELAND | SEPTICS | Totals
P1 | 0 | 0 | 0 | 0 | 0 | 0
P2 | 0 | 0 | 0 | 0 | 0 | 0
P3 | 0 | 0 | 0 | 0 | 0 | 0
P4 | 0 | 0 | 0 | 0 | 0 | 0
P5 | 0 | 0 | 0 | 0 | 0 | 0
P6 | 0 | 0 | 0 | 0 | 0 | 0
P7 | 0 | 0 | 0 | 0 | 0 | 0
P8 | 0 | 0 | 0 | 0 | 0 | 0
P9 | 0 | 0 | 0 | 0 | 0 | 0
P10 | 0 | 0 | 0 | 0 | 0 | 0
TOTAL | 0 | 0 | 0 | 0 | 0 | 0
April
SUBWATERSHED | CROPLAND | FOREST | URBAN | PASTURELAND | SEPTICS | Totals
P1 | 0 | 0 | 0 | 0 | 0 | 0
P2 | 0 | 0 | 0 | 0 | 0 | 0
P3 | 0 | 0 | 0 | 0 | 0 | 0
P4 | 0 | 0 | 0 | 0 | 0 | 0
P5 | 0 | 0 | 0 | 0 | 0 | 0
P6 | 0 | 0 | 0 | 0 | 0 | 0
P7 | 0 | 0 | 0 | 0 | 0 | 0
P8 | 0 | 0 | 0 | 0 | 0 | 0
P9 | 0 | 0 | 0 | 0 | 0 | 0
P10 | 0 | 0 | 0 | 0 | 0 | 0
TOTAL | 0 | 0 | 0 | 0 | 0 | 0
May
SUBWATERSHED | CROPLAND | FOREST | URBAN | PASTURELAND | SEPTICS | Totals
P1 | 0 | 0 | 0 | 0 | 0 | 0
P2 | 0 | 0 | 0 | 0 | 0 | 0
P3 | 0 | 0 | 0 | 0 | 0 | 0
P4 | 0 | 0 | 0 | 0 | 0 | 0
P5 | 0 | 0 | 0 | 0 | 0 | 0
P6 | 0 | 0 | 0 | 0 | 0 | 0
P7 | 0 | 0 | 0 | 0 | 0 | 0
P8 | 0 | 0 | 0 | 0 | 0 | 0
P9 | 0 | 0 | 0 | 0 | 0 | 0
P10 | 0 | 0 | 0 | 0 | 0 | 0
TOTAL | 0 | 0 | 0 | 0 | 0 | 0
June
SUBWATERSHED | CROPLAND | FOREST | URBAN | PASTURELAND | SEPTICS | Totals
P1 | 0 | 0 | 0 | 0 | 0 | 0
P2 | 0 | 0 | 0 | 0 | 0 | 0
P3 | 0 | 0 | 0 | 0 | 0 | 0
P4 | 0 | 0 | 0 | 0 | 0 | 0
P5 | 0 | 0 | 0 | 0 | 0 | 0
P6 | 0 | 0 | 0 | 0 | 0 | 0
P7 | 0 | 0 | 0 | 0 | 0 | 0
P8 | 0 | 0 | 0 | 0 | 0 | 0
P9 | 0 | 0 | 0 | 0 | 0 | 0
P10 | 0 | 0 | 0 | 0 | 0 | 0
TOTAL | 0 | 0 | 0 | 0 | 0 | 0
July
SUBWATERSHED | CROPLAND | FOREST | URBAN | PASTURELAND | SEPTICS | Totals
P1 | 0 | 0 | 0 | 0 | 0 | 0
P2 | 0 | 0 | 0 | 0 | 0 | 0
P3 | 0 | 0 | 0 | 0 | 0 | 0
P4 | 0 | 0 | 0 | 0 | 0 | 0
P5 | 0 | 0 | 0 | 0 | 0 | 0
P6 | 0 | 0 | 0 | 0 | 0 | 0
P7 | 0 | 0 | 0 | 0 | 0 | 0
P8 | 0 | 0 | 0 | 0 | 0 | 0
P9 | 0 | 0 | 0 | 0 | 0 | 0
P10 | 0 | 0 | 0 | 0 | 0 | 0
TOTAL | 0 | 0 | 0 | 0 | 0 | 0
August
SUBWATERSHED | CROPLAND | FOREST | URBAN | PASTURELAND | SEPTICS | Totals
P1 | 0 | 0 | 0 | 0 | 0 | 0
P2 | 0 | 0 | 0 | 0 | 0 | 0
P3 | 0 | 0 | 0 | 0 | 0 | 0
P4 | 0 | 0 | 0 | 0 | 0 | 0
P5 | 0 | 0 | 0 | 0 | 0 | 0
P6 | 0 | 0 | 0 | 0 | 0 | 0
P7 | 0 | 0 | 0 | 0 | 0 | 0
P8 | 0 | 0 | 0 | 0 | 0 | 0
P9 | 0 | 0 | 0 | 0 | 0 | 0
P10 | 0 | 0 | 0 | 0 | 0 | 0
TOTAL | 0 | 0 | 0 | 0 | 0 | 0
September
SUBWATERSHED | CROPLAND | FOREST | URBAN | PASTURELAND | SEPTICS | Totals
P1 | 0 | 0 | 0 | 0 | 0 | 0
P2 | 0 | 0 | 0 | 0 | 0 | 0
P3 | 0 | 0 | 0 | 0 | 0 | 0
P4 | 0 | 0 | 0 | 0 | 0 | 0
P5 | 0 | 0 | 0 | 0 | 0 | 0
P6 | 0 | 0 | 0 | 0 | 0 | 0
P7 | 0 | 0 | 0 | 0 | 0 | 0
P8 | 0 | 0 | 0 | 0 | 0 | 0
P9 | 0 | 0 | 0 | 0 | 0 | 0
P10 | 0 | 0 | 0 | 0 | 0 | 0
TOTAL | 0 | 0 | 0 | 0 | 0 | 0
October
SUBWATERSHED | CROPLAND | FOREST | URBAN | PASTURELAND | SEPTICS | Totals
P1 | 0 | 0 | 0 | 0 | 0 | 0
P2 | 0 | 0 | 0 | 0 | 0 | 0
P3 | 0 | 0 | 0 | 0 | 0 | 0
P4 | 0 | 0 | 0 | 0 | 0 | 0
P5 | 0 | 0 | 0 | 0 | 0 | 0
P6 | 0 | 0 | 0 | 0 | 0 | 0
P7 | 0 | 0 | 0 | 0 | 0 | 0
P8 | 0 | 0 | 0 | 0 | 0 | 0
P9 | 0 | 0 | 0 | 0 | 0 | 0
P10 | 0 | 0 | 0 | 0 | 0 | 0
TOTAL | 0 | 0 | 0 | 0 | 0 | 0
November
SUBWATERSHED | CROPLAND | FOREST | URBAN | PASTURELAND | SEPTICS | Totals
P1 | 0 | 0 | 0 | 0 | 0 | 0
P2 | 0 | 0 | 0 | 0 | 0 | 0
P3 | 0 | 0 | 0 | 0 | 0 | 0
P4 | 0 | 0 | 0 | 0 | 0 | 0
P5 | 0 | 0 | 0 | 0 | 0 | 0
P6 | 0 | 0 | 0 | 0 | 0 | 0
P7 | 0 | 0 | 0 | 0 | 0 | 0
P8 | 0 | 0 | 0 | 0 | 0 | 0
P9 | 0 | 0 | 0 | 0 | 0 | 0
P10 | 0 | 0 | 0 | 0 | 0 | 0
TOTAL | 0 | 0 | 0 | 0 | 0 | 0
December
SUBWATERSHED | CROPLAND | FOREST | URBAN | PASTURELAND | SEPTICS | Totals
P1 | 0 | 0 | 0 | 0 | 0 | 0
P2 | 0 | 0 | 0 | 0 | 0 | 0
P3 | 0 | 0 | 0 | 0 | 0 | 0
P4 | 0 | 0 | 0 | 0 | 0 | 0
P5 | 0 | 0 | 0 | 0 | 0 | 0
P6 | 0 | 0 | 0 | 0 | 0 | 0
P7 | 0 | 0 | 0 | 0 | 0 | 0
P8 | 0 | 0 | 0 | 0 | 0 | 0
P9 | 0 | 0 | 0 | 0 | 0 | 0
P10 | 0 | 0 | 0 | 0 | 0 | 0
TOTAL | 0 | 0 | 0 | 0 | 0 | 0

## NPS Reductions
Instructions: select the land use of the area around the BMP, then select the BMP type from the drop down menu. Enter the number of acres that drain in to, or are treated by the BMP. Select the subwatershed the BMP is installed in from the drop down menu. The E. Coli reduction will be calculated automatically when all the information is filled out.
BMPs
| Land Use | BMP Type | Reduction Efficiency | Acres draining to BMP | Subwatershed | E. Coli Reduction (cells/yr) | Percent Reduction | Do we use the decay calcuations or the the total loads for the percent reduction calculation?
BMP 1
BMP 2
BMP 3
BMP 4
BMP 5
BMP 6
BMP 7
BMP 8
BMP 9
BMP 10
BMP 11
BMP 12
BMP 13
BMP 14
BMP 15
BMP 16
BMP 17
BMP 18
BMP 19
BMP 20
BMP 21
BMP 22
BMP 23
BMP 24
BMP 25
BMP 26
BMP 27
BMP 28
BMP 29
BMP 30
BMP 31
BMP 32
BMP 33
BMP 34
BMP 35
BMP 36
BMP 37
BMP 38
BMP 39
BMP 40
BMP 41
BMP 42
BMP 43
BMP 44
BMP 45
BMP 46
BMP 47
BMP 48
BMP 49
BMP 50
[5 empty] | TOTAL | 0

## Septic Reductions
Instructions: select the land use of the area around the BMP, then select the BMP type from the drop down menu. Enter the number of acres that drain in to, or are treated by the BMP. Select the subwatershed the BMP is installed in from the drop down menu. The E. Coli reduction will be calculated automatically when all the information is filled out. NOTE: distance to water must be between 1 and 500 if applicable.
| Number of septics removed | Discharge type? | Overland flow? | Time period? | Distance to Water (1>x>500) | Subwatershed | E. Coli Reduction (cells/yr) | Percent Reduction
BMP 1 | [8 empty] | Single Family Home | Annual Load Reduction (fecal coliform organisms per year) | Distance to water | Severity
BMP 2 | [8 empty] | Straight Pipe | 15234187500000 | N/A | N/A
BMP 3 | [8 empty] | Tank without Leachfield | 2418125000000 | N/A | N/A
BMP 4 | [8 empty] | Straight Pipe w/ Overland Flow | 263988643629.6618 | 450 | N/A
BMP 5 | [8 empty] | Tank with Overland Flow | 41902959306.2955 | 450 | N/A
BMP 6 | [8 empty] | Straight Pipe Seasonal | 7.7696e+12 | 450 | N/A
BMP 7 | [8 empty] | Tank seasonal | 1.282e+12 | 350
BMP 8
BMP 9
BMP 10 | [8 empty] | Assumptions:
BMP 11 | [8 empty] | 1. 100% delivery to perennial water.
BMP 12 | [8 empty] | 2. Raw, Human Sewage has fecal coliform concentration of 6.3E+6 organisms per 100ml, 2. Fecal coliform concentration for septic liquid effluent 1.0 E+6 organisms per 100 ml.
BMP 13 | [8 empty] | 3. Average of 2.5 persons for each single dwelling home.
BMP 14 | [8 empty] | 2. Average daily discharge to a septic system is 265 liters (70 gallons) per person.
BMP 15 | [8 empty] | 3. Untreated domestic waste water has an average Total Nitrogen concentration of 35mg/L
BMP 16 | [8 empty] | 4. Untreated domestic waste water has an average Total Phosphorus concentration of 10mg/L
BMP 17 | [8 empty] | 5. Negative exponental relationship between distance and organism survival.
BMP 18 | [8 empty] | 6. Overland flow distances greater than 500 feet will have minimal FC delivery to live water due to UV radiation, infiltration and residence time.
BMP 19 | [8 empty] | 7. For seasonal Canal or Ditch flows 183 days (50%) of year.
BMP 20
BMP 21 | [8 empty] | *Conversion equation used: E. Coli = 0.403 (fecal coliform)^1.028 (From Ohio EPA, 2006)
BMP 22 | [8 empty] | *All septic calculations taken from Wyoming DEQ septic reduction spreadsheet
BMP 23
BMP 24
BMP 25
BMP 26
BMP 27
BMP 28
BMP 29
BMP 30
BMP 31
BMP 32
BMP 33
BMP 34
BMP 35
BMP 36
BMP 37
BMP 38
BMP 39
BMP 40
BMP 41
BMP 42
BMP 43
BMP 44
BMP 45
BMP 46
BMP 47
BMP 48
BMP 49
BMP 50
TOTALS | 0 | [5 empty] | 0

## BMP List (hidden)
Landuse | BMP & Efficiency | N | P | BOD | Sediment | E. coli | Source
Cropland | Buffer - Forest (100ft wide) | 0.478 | 0.465 | ND | 0.586 | 0.5 | Richkus 2016
Cropland | Buffer - Grass (35ft wide) | 0.338 | 0.435 | ND | 0.533 | 0.71 | Richkus 2016
Cropland | Water Control Structures | 0.388 | 0.35 | ND | ND | 0.67 | Richkus 2016
Cropland | Land Retirement | 0.898 | 0.808 | ND | 0.95 | 0.92 | Richkus 2016
Pastureland | 30m Buffer with Optimal Grazing | 0.364 | 0.653 | ND | ND | 0.8 | Richkus 2016
Pastureland | Alternative Water Supply | 0.133 | 0.115 | ND | 0.187 | 0.82 | Richkus 2016
Pastureland | Forest Buffer (minimum 35 feet wide) | 0.452 | 0.4 | ND | 0.533 | 0.5 | Richkus 2016
Pastureland | Grass Buffer (minimum 35 feet wide) | 0.868 | 0.766 | ND | 0.648 | 0.71 | Richkus 2016
Pastureland | Grazing Land Management (rotational grazing with fenced areas) | 0.43 | 0.263 | ND | ND | 0.9 | Richkus 2016
Pastureland | Livestock Exclusion Fencing | 0.203 | 0.304 | ND | 0.62 | 0.52 | Richkus 2016
Pastureland | Prescribed Grazing | 0.408 | 0.227 | ND | 0.333 | 0.8 | Richkus 2016
Urban | Bioretention facility | 0.63 | 0.8 | ND | ND | 0.71 | Richkus 2016
Urban | Dry Detention | 0.3 | 0.26 | 0.27 | 0.575 | 0.8 | Richkus 2016
Urban | Extended Wet Detention | 0.55 | 0.685 | 0.72 | 0.86 | 0.48 | Richkus 2016
Urban | Infiltration Basin | 0.6 | 0.65 | ND | 0.75 | 0.8 | Richkus 2016
Urban | Infiltration Devices | ND | 0.83 | 0.83 | 0.94 | 0.8 | Richkus 2016
Urban | Infiltration Trench | 0.55 | 0.6 | ND | 0.75 | 0.8 | Richkus 2016
Urban | LID/Bioretention | 0.43 | 0.81 | ND | ND | 0.71 | Richkus 2016
Urban | Sand Filter/Infiltration Basin | 0.35 | 0.5 | ND | 0.8 | 0.8 | Richkus 2016
Urban | Sand Filters | ND | 0.375 | 0.4 | 0.825 | 0.8 | Richkus 2016
Urban | Street Sweeping | ND | 0.06 | 0.06 | 0.16 | 0.014 | Richkus 2016
***Below is the original BMP list from STEPL with ALL BMPs listed, not just the ones with reductions available, use for reference
Landuse | BMP & Efficiency | N | P | BOD | Sediment | E. coli | Source
Cropland
Cropland | 0 No BMP | 0 | 0 | 0 | 0 | 0
Cropland | Bioreactor | 0.453 | ND | ND | ND | ND
Cropland | Buffer - Forest (100ft wide) | 0.478 | 0.465 | ND | 0.586 | 0.5 | Richkus 2016
Cropland | Buffer - Grass (35ft wide) | 0.338 | 0.435 | ND | 0.533 | 0.71 | Richkus 2016
Cropland | Combined BMPs-Calculated | 0 | 0 | 0 | 0 | ND
Cropland | Conservation Tillage 1 (30-59% Residue) | 0.15 | 0.356 | ND | 0.403 | ND
Cropland | Conservation Tillage 2 (equal or more than 60% Residue) | 0.25 | 0.687 | ND | 0.77 | ND
Cropland | Contour Farming | 0.279 | 0.398 | ND | 0.341 | ND
Cropland | Water Control Structures | 0.388 | 0.35 | ND | ND | 0.67 | Richkus 2016
Cropland | Cover Crop 1 (Group A Commodity) (High Till only for Sediment) | 0.008 | ND | ND | ND | ND
Cropland | Cover Crop 2 (Group A Traditional Normal Planting Time) (High Till only for TP and Sediment) | 0.196 | 0.07 | ND | 0.1 | ND
Cropland | Cover Crop 3 (Group A Traditional Early Planting Time) (High Till only for TP and Sediment) | 0.204 | 0.15 | ND | 0.2 | ND
Cropland | Land Retirement | 0.898 | 0.808 | ND | 0.95 | 0.92 | Richkus 2016
Cropland | Nutrient Management 1 (Determined Rate) | 0.154 | 0.45 | ND | ND | ND
Cropland | Nutrient Management 2 (Determined Rate Plus Additional Considerations) | 0.247 | 0.56 | ND | ND | ND
Cropland | Streambank Stabilization and Fencing | 0.75 | 0.75 | ND | 0.75 | ND
Cropland | Terrace | 0.253 | 0.308 | ND | 0.4 | ND
Cropland | Two-Stage Ditch | 0.12 | 0.28 | ND | ND | ND
Pastureland
Pastureland | 0 No BMP | 0 | 0 | 0 | 0 | 0
Pastureland | 30m Buffer with Optimal Grazing | 0.364 | 0.653 | ND | ND | 0.8 | Richkus 2016
Pastureland | Alternative Water Supply | 0.133 | 0.115 | ND | 0.187 | 0.82 | Richkus 2016
Pastureland | Combined BMPs-Calculated | 0 | 0 | 0 | 0 | ND
Pastureland | Critical Area Planting | 0.175 | 0.2 | ND | 0.42 | ND
Pastureland | Forest Buffer (minimum 35 feet wide) | 0.452 | 0.4 | ND | 0.533 | 0.5 | Richkus 2016
Pastureland | Grass Buffer (minimum 35 feet wide) | 0.868 | 0.766 | ND | 0.648 | 0.71 | Richkus 2016
Pastureland | Grazing Land Management (rotational grazing with fenced areas) | 0.43 | 0.263 | ND | ND | 0.9 | Richkus 2016
Pastureland | Heavy Use Area Protection | 0.183 | 0.193 | ND | 0.333 | ND
Pastureland | Litter Storage and Management | 0.14 | 0.14 | ND | 0 | ND
Pastureland | Livestock Exclusion Fencing | 0.203 | 0.304 | ND | 0.62 | 0.52 | Richkus 2016
Pastureland | Multiple Practices | 0.246 | 0.205 | ND | 0.221 | ND
Pastureland | Pasture and Hayland Planting (also called Forage Planting) | 0.181 | 0.15 | ND | ND | ND
Pastureland | Prescribed Grazing | 0.408 | 0.227 | ND | 0.333 | 0.8 | Richkus 2016
Pastureland | Streambank Protection w/o Fencing | 0.15 | 0.22 | ND | 0.575 | ND
Pastureland | Streambank Stabilization and Fencing | 0.75 | 0.75 | ND | 0.75 | ND
Pastureland | Use Exclusion | 0.39 | 0.04 | ND | 0.589 | ND
Pastureland | Winter Feeding Facility | 0.35 | 0.4 | ND | 0.4 | ND
Forest
Forest | 0 No BMP | 0 | 0 | 0 | 0 | 0
Forest | Combined BMPs-Calculated | 0 | 0 | 0 | 0 | ND
Forest | Road dry seeding | ND | ND | ND | 0.41 | ND
Forest | Road grass and legume seeding | ND | ND | ND | 0.71 | ND
Forest | Road hydro mulch | ND | ND | ND | 0.41 | ND
Forest | Road straw mulch | ND | ND | ND | 0.41 | ND
Forest | Road tree planting | ND | ND | ND | 0.5 | ND
Forest | Site preparation/hydro mulch/seed/fertilizer | ND | ND | ND | 0.71 | ND
Forest | Site preparation/hydro mulch/seed/fertilizer/transplants | ND | ND | ND | 0.69 | ND
Forest | Site preparation/steep slope seeder/transplant | ND | ND | ND | 0.81 | ND
Forest | Site preparation/straw/crimp seed/fertilizer/transplant | ND | ND | ND | 0.95 | ND
Forest | Site preparation/straw/crimp/net | ND | ND | ND | 0.93 | ND
Forest | Site preparation/straw/net/seed/fertilizer/transplant | ND | ND | ND | 0.83 | ND
Forest | Site preparation/straw/polymer/seed/fertilizer/transplant | ND | ND | ND | 0.86 | ND
User_Defined
User_Defined | 0 No BMP | 0 | 0 | 0 | 0 | 0
User_Defined | Combined BMPs-Calculated | 0 | 0 | 0 | 0 | 0
Feedlots
Feedlots | 0 No BMP | 0 | 0 | 0 | 0 | 0
Septics | Septic system Repair | 0.45 | 0.7 | ND | ND | 0.75
Septics | Sewer Connection | ND | 0.85 | ND | ND | 1
Septics |  | ND | 0.825 | ND | ND | 1
Septics |  | 0.35 | 0.31 | ND | ND | 0
Septics |  | ND | 0.8 | 0.85 | ND | 0
Septics |  | 0.55 | 0.85 | ND | ND | 0
Septics |  | 0.8 | 0.9 | ND | ND | 0
Septics |  | 0.65 | 0.6 | ND | ND | 0
Urban
Urban | 0 No BMP | 0 | 0 | 0 | 0 | 0
Urban | Alum Treatment | 0.6 | 0.9 | 0.6 | 0.95 | ND
Urban | Bioretention facility | 0.63 | 0.8 | ND | ND | 0.71 | Richkus 2016
Urban | Combined BMPs-Calculated | 0 | 0 | 0 | 0 | ND
Urban | Concrete Grid Pavement | 0.9 | 0.9 | ND | 0.9 | ND
Urban | Dry Detention | 0.3 | 0.26 | 0.27 | 0.575 | 0.8 | Richkus 2016
Urban | Extended Wet Detention | 0.55 | 0.685 | 0.72 | 0.86 | 0.48 | Richkus 2016
Urban | Filter Strip-Agricultural | 0.5325 | 0.6125 | ND | 0.65 | ND
Urban | Grass Swales | 0.1 | 0.25 | 0.3 | 0.65 | ND
Urban | Infiltration Basin | 0.6 | 0.65 | ND | 0.75 | 0.8 | Richkus 2016
Urban | Infiltration Devices | ND | 0.83 | 0.83 | 0.94 | 0.8 | Richkus 2016
Urban | Infiltration Trench | 0.55 | 0.6 | ND | 0.75 | 0.8 | Richkus 2016
Urban | LID*/Cistern | 0 | 0 | 0 | 0 | ND
Urban | LID*/Cistern+Rain Barrel | 0 | 0 | 0 | 0 | ND
Urban | LID*/Rain Barrel | 0 | 0 | 0 | 0 | ND
Urban | LID/Bioretention | 0.43 | 0.81 | ND | ND | 0.71 | Richkus 2016
Urban | LID/Dry Well | 0.5 | 0.5 | 0.7 | 0.9 | ND
Urban | LID/Filter/Buffer Strip | 0.3 | 0.3 | 0.4 | 0.6 | ND
Urban | LID/Infiltration Swale | 0.5 | 0.65 | ND | 0.9 | ND
Urban | LID/Infiltration Trench | 0.5 | 0.5 | 0.7 | 0.9 | ND
Urban | LID/Vegetated Swale | 0.075 | 0.175 | ND | 0.475 | ND
Urban | LID/Wet Swale | 0.4 | 0.2 | ND | 0.8 | ND
Urban | Oil/Grit Separator | 0.05 | 0.05 | ND | 0.15 | ND
Urban | Porous Pavement | 0.85 | 0.65 | ND | 0.9 | ND
Urban | Sand Filter/Infiltration Basin | 0.35 | 0.5 | ND | 0.8 | 0.8 | Richkus 2016
Urban | Sand Filters | ND | 0.375 | 0.4 | 0.825 | 0.8 | Richkus 2016
Urban | Settling Basin | ND | 0.515 | 0.56 | 0.815 | ND
Urban | Vegetated Filter Strips | 0.4 | 0.4525 | 0.505 | 0.73 | ND
Urban | Street Sweeping | ND | 0.06 | 0.06 | 0.16 | 0.014 | Richkus 2016
Urban | Wet Pond | 0.35 | 0.45 | ND | 0.6 | ND
Urban | Wetland Detention | 0.2 | 0.44 | 0.63 | 0.775 | ND
Urban | WQ Inlet w/Sand Filter | 0.35 | ND | ND | 0.8 | ND
Urban | WQ Inlets | 0.2 | 0.09 | 0.13 | 0.37 | ND
CattleinStreams | Use Exclusion Fencing | 0 | 0 | 0 | 0 | 0.8

## References (hidden)
The data from the following references are accessed in the remaining worksheets.
Animal Fecal Coliform Production Rates
Values from ASAE (1998) are used as default values when available.
| Default Value | From ASAE, 1998 | From NCSU, 1994 | From Metcalf & Eddy, 1991 | From LIRPB, 1978 | Virginia DEQ | Best Professional Judgement | Mean | Min | Max
Animal | FC (count/animal/day) | FC (count/animal/day) | FC (count/animal/day) | FC (count/animal/day) | FC (count/animal/day) | FC (count/animal/day) | FC (count/animal/day) | FC (count/animal/day) | FC (count/animal/day) | FC (count/animal/day)
Dairy cow | 100800000000 | 100800000000 | 104300000000 | 5400000000 | 3749000000 | 60000000000 | -- | 54849800000 | 3749000000 | 104300000000
Beef cow | 104000000000 | 104000000000 | 106300000000 | 5400000000 | 3749000000 | 77900000000 | -- | 59469800000 | 3749000000 | 106300000000
Hog | 10800000000 | 10800000000 | 12380000000 | 8900000000 | 8910000000 | 44450000000 | -- | 17088000000 | 8900000000 | 44450000000
Sheep | 12000000000 | 12000000000 | 12150000000 | 18000000000 | -- | 106000000000 | -- | 37037500000 | 12000000000 | 106000000000
Horse | 420000000 | 420000000 | 417760000 | -- | -- | 420000000 | -- | 419253333.3333 | 417760000 | 420000000
Chicken | 136000000 | 136000000 | 137960000 | 240000000 | 236600000 | 8616250000 | -- | 1873362000 | 136000000 | 8616250000
Turkey | 93000000 | 93000000 | 89263000 | 130000000 | -- | 3146500000 | 130000000 | 717752600 | 89263000 | 3146500000
Duck | 2430000000 | 2430000000 | 2434800000 | 11000000000 | 10987200000 | 2430000000 | 11088000000 | 6728333333.3333 | 2430000000 | 11088000000
Goose | 49000000000 | -- | -- | -- | 49000000000 | 24899500000 | 516000 | 24633338666.6667 | 516000 | 49000000000
Deer | 500000000 | -- | -- | -- | -- | 347000000 | 500000000 | 423500000 | 347000000 | 500000000
Beaver | 250000000 | -- | -- | -- | -- | 300000 | 250000000 | 125150000 | 300000 | 250000000
Raccoon | 125000000 | -- | -- | -- | -- | 113000000 | 125000000 | 119000000 | 113000000 | 125000000
Dog | 4086000000 | -- | -- | -- | 4086000000 | 113000000 | 10350000000 | 4849666666.6667 | 113000000 | 10350000000
Pigeons | -- | -- | -- | -- | -- |  | 300006000 | 300006000 | 300006000 | 300006000
Gull | -- | -- | -- | -- | -- | 2405001105 | 130000000 | 1267500552.5 | 130000000 | 2405001105 | *estimated fecal mass based from dogs, e=fecal coliform from Ferguson 2009
Rats | -- | -- | -- | -- | -- |  | 12210000 | 12210000 | 12210000 | 12210000 | *estimated fecal mass based on rabbits
Other Ag Animal | 0 | -- | -- | -- | -- |  | 0 | 0 | 0 | 0
Other Wildlife | 0 | -- | -- | -- | -- |  | 0 | 0 | 0 | 0
From ASAE, 1998 | Total Manure prod | Typical Animal Mass | Manure prod per animal | Fecal Coliform | Fecal Coliform | Manure prod |  | Fecal Coliform
Animal | (lb/day per 1,000 lb animal) | (lb) | (lb/day) | (count/day E10 per 1,000 lb animal) | (count/day) | (lb/yr) |  | (count/yr)
Dairy cow | 86 | 1400 | 120.4 | 7.2 | 100800000000 | 43946 |  | 36792000000000
Beef cow | 58 | 800 | 46.4 | 13 | 104000000000 | 16936 |  | 37960000000000
Hog | 84 | 135 | 11.34 | 8 | 10800000000 | 4139.1 |  | 3942000000000
Sheep | 40 | 60 | 2.4 | 20 | 12000000000 | 876 |  | 4380000000000
Horse | 51 | 1000 | 51 | 0.042 | 420000000 | 18615 |  | 153300000000
Chicken (Layer) | 64 | 4 | 0.256 | 3.4 | 136000000 | 93.44 |  | 49640000000
Turkey | 47 | 15 | 0.705 | 0.62 | 93000000 | 257.325 |  | 33945000000
Duck | 110 | 3 | 0.33 | 81 | 2430000000 | 120.45 |  | 886950000000
From LIRPB, 1978 | Waste produced | FC content | FC produced
Animal | (g waste/animal/day) | (count/g waste) | (count/animal/day)
Dog | 227 | 18000000 | 4086000000
Duck | 336 | 32700000 | 10987200000
Cattle | 16300 | 230000 | 3749000000
Chicken | 182 | 1300000 | 236600000
Swine | 2700 | 3300000 | 8910000000
Built-Up Fecal Coliform Accumulation Rates
From: Horner, 1992
Land Use | median count/ha/yr | median count/acre/day
Road | 180000000 | 199575.348
Commercial | 5600000000 | 6209010.827
Single family low density | 9300000000 | 10311392.9805
Single family high density | 15000000000 | 16631279.0008
Multifamily residential | 21000000000 | 23283790.6011
From Lower East Fork White River TMDL (Indiana) pg. 56
Wildlife | E. Coli Prod. Rate (CFU/day-animal)
Deer | 186000000
Raccoon | 26500000
Muskrat | 13300000
Goose | 425000000
Duck | 1270000000
Beaver | 200000
Brown, Shannon B. et al 2014. "Predicting Time Cattle Spend in Streams to Quantify Direct Deposition of Manure" (2014). Agricultural and Biosystems Engineering Publications. 527. https://lib.dr.iastate.edu/abe_eng_pubs/527.
Richkus, Jennifer, et al. 2016 “Pathogen Reduction Co-Benefits of Nutrient Best Management Practices.” PeerJ, vol. 4, 22 Nov. 2016, doi:10.7717/peerj.2713.
STEPL Model, developed for the US EPA, updated in March 2018, built by Tetra Tech
Ohio EPA. 2006. "Bacteria TMDL Correlation Equations for Converting Between Fecal Coliform and E. Coli" Division of Surface Water, Modeling and Assessment Section. https://www.epa.state.oh.us/portals/35/tmdl/YellowCreekTMDL_final_nov09_appD.pdf
Thomann, Robert. 1987. "Principles of Surface Water Quality Modeling and Control" ISBN:0-06-046677-4
Geldreich, E. E. 1962. Type Distribution of Coliform Bacteria in the Feces of Warm-Blooded Animals. Water Pollution Control Federation Journal. Vol. 34, No. 3, Part 1, pp. 295-301.
Ferguson, Christobel M., et al. 2009. “Quantification of Microbial Sources in Drinking-Water Catchments.” Critical Reviews in Environmental Science and Technology, vol. 39, no. 1, 25 Mar. 2009, pp. 1–40., doi:10.1080/10643380701413294. 1.
The below information was compiled by William Keeling VADCR TMDL Project Coordinator.
Any questions related to the content of this table should be referred to
Mr. Keeling via email at wgkeeling@dcr.state.va.us or call 804-371-7485.
NOTE - These are as reported values. Not all animal types have reported values and these were
left blank. This signifies the overall ranges as reported from several sources noted on the references
worksheet. Wildlife production values are as reported or based on best professional judgment.
* Values indicate grams generated per 1000 lbs animal unit daily.
** Values indicate grams generated per 1000 animals per day.
@ - Reported range was applied across all or some types because reference was for Swine (pig),
Cattle (Cow) or Poultry (Chicken or Turkey) i.e. a generic turkey (sex, age, or type not specified).
| Range of | Range of | Range of
Animal | feces generated (g) | FC density per gram | FC density/animal/day
Human | 100-500 | 1.10E+04 to 9.00E+09 | 1.95E+09 to 4.00E+11
Dog | 10-650 | 4.5E+04 to 4.3E+09 | 4.5E+05 to 2.795E+12
Cat | 19-22 | 9 to 2.60E+09 | 380 to 5.0E+09
Biosolids |  | <1000-1995262
Raw Sewage |  | 2.1E+06 to 6.00E+07
Septic tank effluent /100ml |  | 1.0E+04 to 1.3E+07
Cattle@
Beef cattle* | 18144-27216 | 8.1E+01 to 6.50E+06 | 2.58E+10 to 1.3E+11
Dairy cattle* | 27216-39009 | 8.1E+01 to 6.50E+06 | 2.00E+10 to 1.0E+11
Dry Dairy cow* | 52163 | 8.1E+01 to 6.50E+06 | 2.00E+10 to 7.2E+10
Heifer* | 39091 | 8.1E+01 to 6.50E+06 | 5.4E+09 to 9.2E+09
Veal* | 28123-28576 | 8.1E+01 to 6.50E+06 | 5400000000
Horses, Sheep and Goats
Horse* | 18598-23133 | 100 to 9.4E+04 | 420000000
Sheep | 1091-1814 | 2.0E+03 to 5.60E+07 | 1.20E+10 to 2.00E+11
Goat | 1860 | 15500 | 12000000000
Swine@
Pigs* | 29484-29710 | 1000 to 6.00E+08 | 8.9E+09 to 8.0E+10
Gestation Sow* | 14515-14844 | 1000 to 6.00E+08 | 8.9E+09 to 8.0E+10
Sow & 8 pigs* | 27216-39916 | 1000 to 6.00E+08 | 8.9E+09 to 8.0E+10
Boar* | 14061-14904 | 1000 to 6.00E+08 | 8.9E+09 to 8.0E+10
Poultry**@
Chickens
Hen | 95000-182000 | 4.1E+02 to 1.3E+06
Pullet | 43998 | 4.1E+02 to 1.3E+06
Broiler | 38555-95254 | 10 to 4.6E+06 | 1.36E+08 to 2.4E+08
Roaster | 142882 | 4.1E+02 to 1.3E+06
Cornish | 44906 | 4.1E+02 to 1.3E+06
Breeder | 250383 | 4.1E+02 to 1.3E+06 | 89000000
Layer | 29030-95254 | 4.1E+02 to 1.3E+06 | 34000000000
Turkeys**@
Poult | 21319-51256 | 12 to 4.9E+08 | 9.30E+07 to 6.20E+09
Grower Hen | 21319-205024 | 89 to 2.0E+09 | 9.30E+07 to 6.20E+09
Grower Tom, light | 21319-266712 | 1.0E+03 to 2.0E+09 | 9.30E+07 to 6.20E+09
Grower Tom, heavy | 21319-448000 | 1.0E+03 to 2.0E+09 | 9.30E+07 to 6.20E+09
Breeder | 21319-410501 | 1.0E+03 to 2.0E+09 | 9.30E+07 to 6.20E+09
| Range of | Range of | Range of
| feces generated (g) | FC density per gram | FC density/animal/day
Ducks**
Ducks | 52617-148778 | 5.0E+02 to 3.3E+07 | 1.2+08 to 1.1E+10
Wildlife
Deer | 400-800 | 3.8E+05 to 4.5E+05 | 347000000
Muskrat | 100 | 2.5E+05 to 1.9E+06 | 25000000
Raccoon | 100-450 | 2.5E+05 to 2.1E+06 | 113000000
Beaver | 200 | 1000 | 300000
Geese | 163-225 | 3.6E+02 to 10E+06 | 7.99E+08 to 4.9E+10
Ducks | 95-299 | 4.4E+02 to 4.9E+07 | 2430000000
Wild Turkey | 150-225 |  | 93000000
Gull | 11 to 15 | 1.7E+02 to 3.7E+08
Rabbit |  | 20 to 4.9E+04
Rat |  | 2.6E+01 to 6.3E+07
Mice |  | 2.9E+01 to 6.3E+07
Pigeon |  | 1.2E+02 to 1.6E+08
Whistling Swan |  | 4.8E+01 to 2.5E+06
Diamondback Terrapin |  | 7.3E+02 to 1.6E+06
These values are recommended by DCR for livestock in order to be consistent with Nutrient
Management Plans written for permitted animal feeding operations in Virginia.
| Total Manure prod |  | Manure prod
| (lb/day per | Typical Animal Mass | per animal
Animal | 1,000 lb animal) | (lb) | (lb/day)
Cattle
Beef cow | 60 | 400-1,400 | 24 to 84
Dairy cow | 82 | 150-1,500 | 12 to 123
Veal | 63 | 100-350 | 6 to 22
Swine
Pigs | 65 | 35-200 | 2 to 13
Gestation Sow | 32 | 275 | 8.8
Sow & 8 pigs | 88 | 375 | 33
Boar | 31 | 350 | 10.85
Sheep | 40 | 100 | 4
Poultry
Liquid | 300 |  | see notes
Fresh, wet sticky
and caked | 61 |  | see notes
Moist, crumbly to
sticky | 32 |  | see notes
Crumbly | 22 |  | see notes
Dry | 18 |  | see notes

## Lists (hidden)
Reduction Type
Cropland
Pastureland
Urban
Septic Reduction Type
Straight Pipe
Tank without Leachfield
Straight Pipe with Overland Flow
Tank with Overland Flow
Straight Pipe Seasonal
Tank Seasonal
Surface Seepage
Septic BMP Type | Discharge | Overland_Flow | Time
Repair | Straight Pipe | Direct discharge | Year Round
Sewer Connection | Tank | Overland flow | Seasonal