## Guidance
How to use this worksheet:
Input data into the yellow highlighted cells on the worksheet (2nd) tab.
Results are shown in green/red.
The 3rd tab provides the relevant sight distance table for reference.
The data (4th) tab can be used as a convenient place to store the data for each location to have in the same file as the results.
MUTCD guidance for installing all-way stop control
Key Points:
Stop Signs shall not be used for speed control.
Meeting warrants does not automatically mandate the installation of an all-way stop.
Installing stop signs should be based on an engineering study, and/or under the supervision of an engineer.
Safety benefits can be realized where severe crashes have occurred or are possible (e.g. moderate to high speed rural roads) regardless of warrants; engineering judgement is crucial.
All-way stop controls at intersections with substantially differing approach volumes can reduce the effectiveness of these devices for all roadway users.
Section 2B.12 All-Way Stop Control
Standard: | This satisfaction of an all-way stop control warrant or warrants shall not in itself require the installation of all-way stop control at an unsignalized intersection.
Guidance: | The decision to establish all-way stop control at an unsignalized intersection should be based on an engineering study. The engineering study for all-way stop control should include an analysis of factors related to the existing operation and safety at the intersection, the potential to improve these conditions, and the applicable factors contained in the following all-way stop control warrants:
Section 2B.13 Warrant A - Crash Experience
| A. | Minimum crash levels:
|  | 1. | For a four-leg intersection, there are five or more reported crashes in a 12-month period or six or more reported crashes in a 36-month period that are correctable by all-way stop control OR
|  | 2. | For a three-leg intersection, there are four or more reported crashes in a 12-month period or five or more reported crashes in a 36-month period that are correctable by all-way stop control.
Section 2B.14 Warrant B - Sight Distance
| B. | All-way stop control may be installed at an intersection where an engineering study indicates that sight distance on the minor-controlled approaches controlled by a STOP sign is not adequate for a vehicle to turn onto or cross the major (uncontrolled) road.
|  | (To determine sight distance, consult the Indiana Design Manual, Chapter 46: |  | https://www.in.gov/dot/div/contracts/design/Part%203/Chapter%2046%20-%20Intersections%20At-Grade.pdf)
Section 2B.15 Warrant C - Transition to a signal or roundabout
| C. | All-way stop control may be installed at locations where all-way stop control is an interim measure that can be installed to control traffic while arrangements are being made for the installation of a traffic control signal or roundabout at the intersection.
Section 2B.16 Warrant D - 8-hour volumes
| D. | Minimum volumes:
|  | 1. | The vehicular volumes entering the intersection from the major street approaches (total of both approaches) average at least 300 vehicles per hour for any 8 hours of an average day; AND
|  | 2. | The combined vehicular, pedestrian, and bicycle volume entering the intersection from the minor street approaches (total of both approaches) averages at least 200 units per hour for the same 8 hours; however,
|  | 3. | If the 85th-percentile approach speed of the major-street traffic exceeds 40 mph, the minimum vehicular volume warrants are 70 percent of the values provided in Items 1 and 2.
Section 2B.17 Warrant E - Other Factors
|  | 1. | The need to control left-turn conflicts, OR
|  | 2. | An intersection of two residential neighborhood collector (through) streets of similar design and operating characterists where all-way stop control would improve operation of the intersection, OR
|  | 3. | Where pedestrian and/or bicyclist movements support the installation of all-way stop control, OR
|  | 4. | Other relavant factor(s), under the advise of an engineer.
This worksheet is intended to assist local agencies in determining appropriate traffic control at intersections, but should not replace sound engineering judgment.
The user of this worksheet should have training and knowledge in the application of traffic engineering, or be under the supervision of an engineer with that knowledge.
For assistance in using this worksheet, please contact INLTAP at lslusher@purdue.edu or 765-494-2164.
Results are shown in green.

## Worksheet
AWSC Warrant Criteria and Study Findings
|  |  |  | MUTCD Warrants Met? |  | Yes
[5 empty] | Warrants met: | A,
Basis for Installation:
Met? | Warrant | Criteria
Yes | A. | Reported Crashes: | [8 empty] | Choice | Legs
|  | # of intersection legs: |  |  |  | Correctable Intersection Crashes |  |  |  |  | Yes | 3
|  | 4 |  |  |  | 12 Month Crashes: |  | 4 |  |  | No | 4
[6 empty] | 36 Month Crashes: |  | 12
[6 empty] | Either Condition Met? |  | Yes
No | B. | Do drivers have sufficient departure sight distance when stopped on all minor-road approaches? | [7 empty] | Yes
No | C. | Is a signal or roundabout project scheduled for installation? |  |  |  |  | No
No | D. | Minimum Volumes:
|  | Criteria 1. | Major road approach volumes (total of both) at least 300 vph for min. 8 hours?
|  | Criteria 2. | Combined ped, bike, and veh. volume on minor approaches (total of all) at least 200 units per hour for the same 8 hours as criteria C-1?
|  | Criteria 3. | If the 85th percentile speed on the major road exceeds 40 mph, may use 70% of the values in C-1 and C-2.
No | E. | Other Factor(s)? |  |  |  | (please describe)
|  | Major road 85th percentile speed (mph): |  |  |  | 62
|  | Time Period | From | To | Major Road: Both App. (VPH) | Minor Road: Both App. (VPH) | C-1 (70%) | C-2 (70%) | Both Met?
|  | 1 | 45789.5833 | 45789.625 | 5090 | 947 | Yes | Yes | Yes |  | 30
2
3
4
5
6
7
8
9
10
11
12
13
|  | 14 | [9 empty] | Hidden
15
16
This worksheet is intended to assist local agencies in determining appropriate traffic control at intersections, but should not replace sound engineering judgement.
The user of this worksheet should have training and knowledge in the application of traffic engineering, or be under the supervision of an engineer with that knowledge.

## IDM Figure 46-10G
Note: changes in approach grade, skew angle, number of lanes, and other factors may require longer sight distance. Consult IDM Chapter 46 for information on applying adjustment factors.

## Data
This table is provided for convenience, but is not needed to complete the worksheet.
Leg/ Direction | North/ Southbound | East/ Westbound | South/ Northbound | West/ Eastbound | Major Road Total App. Vol. | Minor Road Total App. Vol.
Hour | Approach Volume | Approach Volume | Approach Volume | Approach Volume
[5 empty] | 0 | 0
[5 empty] | 0 | 0
[5 empty] | 0 | 0
[5 empty] | 0 | 0
[5 empty] | 0 | 0
[5 empty] | 0 | 0
[5 empty] | 0 | 0
[5 empty] | 0 | 0
[5 empty] | 0 | 0
[5 empty] | 0 | 0
[5 empty] | 0 | 0
[5 empty] | 0 | 0
[5 empty] | 0 | 0
[5 empty] | 0 | 0
[5 empty] | 0 | 0
[5 empty] | 0 | 0
[5 empty] | 0 | 0
[5 empty] | 0 | 0
[5 empty] | 0 | 0
[5 empty] | 0 | 0
[5 empty] | 0 | 0
[5 empty] | 0 | 0
[5 empty] | 0 | 0
[5 empty] | 0 | 0
Total | 0 | 0 | 0 | 0