## RICE 2SLB_Hp
Reciprocating Internal Combustion Engines - Natural Gas
2-Stroke Lean-Burn (2SLB) Engines
This calculation is for illustrative purposes only. The emission factors and other data/methodologies used in these calculations are from US EPA's AP-42 Compilation of Air Pollutant Emission Factors. The emission factors, data, methodologies, and assumptions used in these calculations may not be representative/appropriate for a given emission unit/activity. For additional information, please refer to US EPA's AP-42 Compilation of Air Pollutant Emission Factors.
IDEM OAQ does not guarantee the accuracy of these calculations or the emission factors used.
All emission factors and calculations submitted as part of a permit application shall be reviewed by IDEM OAQ Permit Branch for accuracy, completeness, robustness, and appropriateness as part of the permit application review process and a final determination shall be made by the OAQ, Permits Branch.
Note: Brake Specific Fuel Consumption (BSFC) values vary based the engine's size, speed, operating load, and type of combustion system (rich-burn, lean-burn, turbocharged, etc.). To convert from output break horsepower (hp) to the fuel input (Btu/hr), use the specific brake specific fuel consumption (BSFC) (at 100% load and at maximum speed) provided by the manufacturer.
|  |  | Maximum Output Horsepower Rating (hp) | 0
|  |  | Brake Specific Fuel Consumption (BSFC) (Btu/hp-hr) | 7500 | <---- see note #2 above
|  |  | Maximum Hours Operated per Year (hr/yr) | 8760
|  |  | Potential Fuel Usage (MMBtu/yr) | 0
|  |  | High Heat Value (MMBtu/MMscf) | 1020
|  |  | Potential Fuel Usage (MMcf/yr) | 0
Pollutant
Criteria Pollutants | PM* | PM10* | PM2.5* | SO2 | NOx | VOC | CO
Emission Factor (lb/MMBtu) | 0.0384 | 0.04831 | 0.04831 | 0.000588 | 3.17 | 0.12 | 0.386
Potential Emissions (tons/yr) | 0 | 0 | 0 | 0 | 0 | 0 | 0
*PM emission factor is for filterable PM-10. PM10 emission factor is filterable PM10 + condensable PM.
PM2.5 emission factor is filterable PM2.5 + condensable PM.
Hazardous Air Pollutants (HAPs)
Pollutant | Emission Factor (lb/MMBtu) | Potential Emissions (tons/yr)
Acetaldehyde | 0.00776 | 0
Acrolein | 0.00778 | 0
Benzene | 0.00194 | 0
1,3-Butadiene | 0.00082 | 0
Ethylbenzene | 0.000108 | 0
Formaldehyde | 0.0552 | 0
Methanol | 0.00248 | 0
Methylene Chloride | 0.000147 | 0
Hexane | 0.000445 | 0
Toluene | 0.000963 | 0
2,2,4-Trimethylpentane | 0.000846 | 0
Total PAH** | 0.000134 | 0
| Total | 0
HAP pollutants consist of the twelve highest HAPs included in AP-42 Table 3.2-1.
**PAH = Polyaromatic Hydrocarbon (PAHs are considered HAPs, since they are considered Polycyclic Organic Matter)
Methodology
Emission Factors are from AP-42 (Supplement F, July 2000), Table 3.2-1
Potential Fuel Usage (MMBtu/yr) = [Maximum Output Horsepower Rating (hp)] * [Brake Specific Fuel Consumption (Btu/hp-hr)] * [Maximum Hours Operated per Year (hr/yr)] / [1000000 Btu/MMBtu]
Potential Emissions (tons/yr) = [Potential Fuel Usage (MMBtu/yr)] * [Emission Factor (lb/MMBtu)] / [2000 lb/ton]
Greenhouse Gas (GHG)
Greenhouse Gases (GHGs) |  |  | CO2 | CH4 | N2O
Emission Factor in lb/MMBtu* |  |  | 110 | 1.25
Emission Factor in lb/MMcf** |  |  |  |  | 2.2
Potential Emission in tons/yr |  |  | 0 | 0 | 0
Summed Potential Emissions in tons/yr |  |  |  | 0
CO2e Total in tons/yr |  |  |  | 0
Methodology
*The CO2 and CH4 emission factors are from Emission Factors are from AP-42 (Supplement F, July 2000), Table 3.2-2
**The N2O emission factor is from AP 42, Table 1.4-2. The N2O Emission Factor for uncontrolled is 2.2. The N2O Emission Factor for low Nox burner is 0.64.
Global Warming Potentials (GWP) from Table A-1 of 40 CFR Part 98 Subpart A.
For CO2 and CH4: Emission (tons/yr) = [Potential Fuel Usage (MMBtu/yr)] * [Emission Factor (lb/MMBtu)] / [2,000 lb/ton]
For N2O: Emission (tons/yr) = [Potential Fuel Usage (MMCF/yr)] * [Emission Factor (lb/MMCF)] / [2,000 lb/ton]
CO2e (tons/yr) = CO2 Potential Emission ton/yr x CO2 GWP (1) + CH4 Potential Emission ton/yr x CH4 GWP (25) + N2O Potential Emission ton/yr x N2O GWP (298).
Abbreviations
PM = Particulate Matter |  | NOx = Nitrous Oxides |  |  |  |  | CO2 = Cabon Dioxide
PM10 = Particulate Matter (<10 um) |  | VOC - Volatile Organic Compounds |  |  |  |  | CH4 = Methane
SO2 = Sulfur Dioxide |  | CO = Carbon Monoxide |  |  |  |  | N2O = Nitrous Oxide
CO2e = CO2 equivalent emissions

## RICE 4SLB_Hp
Reciprocating Internal Combustion Engines - Natural Gas
4-Stroke Lean-Burn (4SLB) Engines
This calculation is for illustrative purposes only. The emission factors and other data/methodologies used in these calculations are from US EPA's AP-42 Compilation of Air Pollutant Emission Factors. The emission factors, data, methodologies, and assumptions used in these calculations may not be representative/appropriate for a given emission unit/activity. For additional information, please refer to US EPA's AP-42 Compilation of Air Pollutant Emission Factors.
IDEM OAQ does not guarantee the accuracy of these calculations or the emission factors used.
All emission factors and calculations submitted as part of a permit application shall be reviewed by IDEM OAQ Permit Branch for accuracy, completeness, robustness, and appropriateness as part of the permit application review process and a final determination shall be made by the OAQ, Permits Branch.
Note: Brake Specific Fuel Consumption (BSFC) values vary based the engine's size, speed, operating load, and type of combustion system (rich-burn, lean-burn, turbocharged, etc.). To convert from output break horsepower (hp) to the fuel input (Btu/hr), use the specific brake specific fuel consumption (BSFC) (at 100% load and at maximum speed) provided by the manufacturer.
|  |  | Maximum Output Horsepower Rating (hp) | 0
|  |  | Brake Specific Fuel Consumption (BSFC) (Btu/hp-hr) | 7500 | <---- see note #2 above
|  |  | Maximum Hours Operated per Year (hr/yr) | 8760
|  |  | Potential Fuel Usage (MMBtu/yr) | 0
|  |  | High Heat Value (MMBtu/MMscf) | 1020
|  |  | Potential Fuel Usage (MMcf/yr) | 0
Pollutant
Criteria Pollutants | PM* | PM10* | PM2.5* | SO2 | NOx | VOC | CO
Emission Factor (lb/MMBtu) | 7.71e-05 | 0.0099871 | 0.0099871 | 0.000588 | 4.08 | 0.118 | 0.317
Potential Emissions (tons/yr) | 0 | 0 | 0 | 0 | 0 | 0 | 0
*PM emission factor is for filterable PM-10. PM10 emission factor is filterable PM10 + condensable PM.
PM2.5 emission factor is filterable PM2.5 + condensable PM.
Hazardous Air Pollutants (HAPs)
Pollutant | Emission Factor (lb/MMBtu) | Potential Emissions (tons/yr)
Acetaldehyde | 0.00836 | 0
Acrolein | 0.00514 | 0
Benzene | 0.00044 | 0
Biphenyl | 0.000212 | 0
1,3-Butadiene | 0.000267 | 0
Formaldehyde | 0.0528 | 0
Methanol | 0.0025 | 0
Hexane | 0.0011 | 0
Toluene | 0.000408 | 0
2,2,4-Trimethylpentane | 0.00025 | 0
Xylene | 0.000184 | 0
| Total | 0
HAP pollutants consist of the eleven highest HAPs included in AP-42 Table 3.2-2.
Methodology
Emission Factors are from AP-42 (Supplement F, July 2000), Table 3.2-2
Potential Fuel Usage (MMBtu/yr) = [Maximum Output Horsepower Rating (hp)] * [Brake Specific Fuel Consumption (Btu/hp-hr)] * [Maximum Hours Operated per Year (hr/yr)] / [1000000 Btu/MMBtu]
Potential Emissions (tons/yr) = [Potential Fuel Usage (MMBtu/yr)] * [Emission Factor (lb/MMBtu)] / [2000 lb/ton]
Greenhouse Gas (GHG)
Greenhouse Gases (GHGs) |  |  | CO2 | CH4 | N2O
Emission Factor in lb/MMBtu* |  |  | 110 | 1.25
Emission Factor in lb/MMcf** |  |  |  |  | 2.2
Potential Emission in tons/yr |  |  | 0 | 0 | 0
Summed Potential Emissions in tons/yr |  |  |  | 0
CO2e Total in tons/yr |  |  |  | 0
Methodology
*The CO2 and CH4 emission factors are from Emission Factors are from AP-42 (Supplement F, July 2000), Table 3.2-2
**The N2O emission factor is from AP 42, Table 1.4-2. The N2O Emission Factor for uncontrolled is 2.2. The N2O Emission Factor for low Nox burner is 0.64.
Global Warming Potentials (GWP) from Table A-1 of 40 CFR Part 98 Subpart A.
For CO2 and CH4: Emission (tons/yr) = [Potential Fuel Usage (MMBtu/yr)] * [Emission Factor (lb/MMBtu)] / [2,000 lb/ton]
For N2O: Emission (tons/yr) = [Potential Fuel Usage (MMCF/yr)] * [Emission Factor (lb/MMCF)] / [2,000 lb/ton]
CO2e (tons/yr) = CO2 Potential Emission ton/yr x CO2 GWP (1) + CH4 Potential Emission ton/yr x CH4 GWP (25) + N2O Potential Emission ton/yr x N2O GWP (298).
Abbreviations
PM = Particulate Matter |  | NOx = Nitrous Oxides |  |  |  |  | CO2 = Cabon Dioxide
PM10 = Particulate Matter (<10 um) |  | VOC - Volatile Organic Compounds |  |  |  |  | CH4 = Methane
SO2 = Sulfur Dioxide |  | CO = Carbon Monoxide |  |  |  |  | N2O = Nitrous Oxide
CO2e = CO2 equivalent emissions

## RICE 4SRB_Hp
Reciprocating Internal Combustion Engines - Natural Gas
4-Stroke Rich-Burn (4SRB) Engines
This calculation is for illustrative purposes only. The emission factors and other data/methodologies used in these calculations are from US EPA's AP-42 Compilation of Air Pollutant Emission Factors. The emission factors, data, methodologies, and assumptions used in these calculations may not be representative/appropriate for a given emission unit/activity. For additional information, please refer to US EPA's AP-42 Compilation of Air Pollutant Emission Factors.
IDEM OAQ does not guarantee the accuracy of these calculations or the emission factors used.
All emission factors and calculations submitted as part of a permit application shall be reviewed by IDEM OAQ Permit Branch for accuracy, completeness, robustness, and appropriateness as part of the permit application review process and a final determination shall be made by the OAQ, Permits Branch.
Note: Brake Specific Fuel Consumption (BSFC) values vary based the engine's size, speed, operating load, and type of combustion system (rich-burn, lean-burn, turbocharged, etc.). To convert from output break horsepower (hp) to the fuel input (Btu/hr), use the specific brake specific fuel consumption (BSFC) (at 100% load and at maximum speed) provided by the manufacturer.
|  |  | Maximum Output Horsepower Rating (hp) | 0
|  |  | Brake Specific Fuel Consumption (BSFC) (Btu/hp-hr) | 9000 | <---- see note #2 above
|  |  | Maximum Hours Operated per Year (hr/yr) | 8760
|  |  | Potential Fuel Usage (MMBtu/yr) | 0
|  |  | High Heat Value (MMBtu/MMscf) | 1020
|  |  | Potential Fuel Usage (MMcf/yr) | 0
Pollutant
Criteria Pollutants | PM* | PM10* | PM2.5* | SO2 | NOx | VOC | CO
Emission Factor (lb/MMBtu) | 0.0095 | 0.01941 | 0.01941 | 0.000588 | 2.21 | 0.0296 | 3.72
Potential Emissions (tons/yr) | 0 | 0 | 0 | 0 | 0 | 0 | 0
*PM emission factor is for filterable PM-10. PM10 emission factor is filterable PM10 + condensable PM.
PM2.5 emission factor is filterable PM2.5 + condensable PM.
Hazardous Air Pollutants (HAPs)
Pollutant | Emission Factor (lb/MMBtu) | Potential Emissions (tons/yr)
Acetaldehyde | 0.00279 | 0
Acrolein | 0.00263 | 0
Benzene | 0.00158 | 0
1,3-Butadiene | 0.000663 | 0
Formaldehyde | 0.0205 | 0
Methanol | 0.00306 | 0
Total PAH** | 0.000141 | 0
Toluene | 0.000558 | 0
Xylene | 0.000195 | 0
| Total | 0
HAP pollutants consist of the nine highest HAPs included in AP-42 Table 3.2-3.
**PAH = Polyaromatic Hydrocarbon (PAHs are considered HAPs, since they are considered Polycyclic Organic Matter)
Methodology
Emission Factors are from AP-42 (Supplement F, July 2000), Table 3.2-3
Potential Fuel Usage (MMBtu/yr) = [Maximum Output Horsepower Rating (hp)] * [Brake Specific Fuel Consumption (Btu/hp-hr)] * [Maximum Hours Operated per Year (hr/yr)] / [1000000 Btu/MMBtu]
Potential Emissions (tons/yr) = [Potential Fuel Usage (MMBtu/yr)] * [Emission Factor (lb/MMBtu)] / [2000 lb/ton]
Greenhouse Gas (GHG)
Greenhouse Gases (GHGs) |  |  | CO2 | CH4 | N2O
Emission Factor in lb/MMBtu* |  |  | 110 | 1.25
Emission Factor in lb/MMcf** |  |  |  |  | 2.2
Potential Emission in tons/yr |  |  | 0 | 0 | 0
Summed Potential Emissions in tons/yr |  |  |  | 0
CO2e Total in tons/yr |  |  |  | 0
Methodology
*The CO2 and CH4 emission factors are from Emission Factors are from AP-42 (Supplement F, July 2000), Table 3.2-2
**The N2O emission factor is from AP 42, Table 1.4-2. The N2O Emission Factor for uncontrolled is 2.2. The N2O Emission Factor for low Nox burner is 0.64.
Global Warming Potentials (GWP) from Table A-1 of 40 CFR Part 98 Subpart A.
For CO2 and CH4: Emission (tons/yr) = [Potential Fuel Usage (MMBtu/yr)] * [Emission Factor (lb/MMBtu)] / [2,000 lb/ton]
For N2O: Emission (tons/yr) = [Potential Fuel Usage (MMCF/yr)] * [Emission Factor (lb/MMCF)] / [2,000 lb/ton]
CO2e (tons/yr) = CO2 Potential Emission ton/yr x CO2 GWP (1) + CH4 Potential Emission ton/yr x CH4 GWP (25) + N2O Potential Emission ton/yr x N2O GWP (298).
Abbreviations
PM = Particulate Matter |  | NOx = Nitrous Oxides |  |  |  |  | CO2 = Cabon Dioxide
PM10 = Particulate Matter (<10 um) |  | VOC - Volatile Organic Compounds |  |  |  |  | CH4 = Methane
SO2 = Sulfur Dioxide |  | CO = Carbon Monoxide |  |  |  |  | N2O = Nitrous Oxide
CO2e = CO2 equivalent emissions

## RICE 2SLB_MMBtu
Reciprocating Internal Combustion Engines - Natural Gas
2-Stroke Lean-Burn (2SLB) Engines
This calculation is for illustrative purposes only. The emission factors and other data/methodologies used in these calculations are from US EPA's AP-42 Compilation of Air Pollutant Emission Factors. The emission factors, data, methodologies, and assumptions used in these calculations may not be representative/appropriate for a given emission unit/activity. For additional information, please refer to US EPA's AP-42 Compilation of Air Pollutant Emission Factors.
IDEM OAQ does not guarantee the accuracy of these calculations or the emission factors used.
All emission factors and calculations submitted as part of a permit application shall be reviewed by IDEM OAQ Permit Branch for accuracy, completeness, robustness, and appropriateness as part of the permit application review process and a final determination shall be made by the OAQ, Permits Branch.
|  | Maximum Heat Input Capacity (MMBtu/hr) | 0
|  | Maximum Hours Operated per Year (hr/yr) | 8760
|  | Potential Fuel Usage (MMBtu/yr) | 0
|  | High Heat Value (MMBtu/MMscf) | 1020
|  | Potential Fuel Usage (MMcf/yr) | 0
Pollutant
Criteria Pollutants | PM* | PM10* | PM2.5* | SO2 | NOx | VOC | CO
Emission Factor (lb/MMBtu) | 0.0384 | 0.04831 | 0.04831 | 0.000588 | 3.17 | 0.12 | 0.386
Potential Emissions (tons/yr) | 0 | 0 | 0 | 0 | 0 | 0 | 0
*PM emission factor is for filterable PM-10. PM10 emission factor is filterable PM10 + condensable PM.
PM2.5 emission factor is filterable PM2.5 + condensable PM.
Hazardous Air Pollutants (HAPs)
Pollutant | Emission Factor (lb/MMBtu) | Potential Emissions (tons/yr)
Acetaldehyde | 0.00776 | 0
Acrolein | 0.00778 | 0
Benzene | 0.00194 | 0
1,3-Butadiene | 0.00082 | 0
Ethylbenzene | 0.000108 | 0
Formaldehyde | 0.0552 | 0
Methanol | 0.00248 | 0
Methylene Chloride | 0.000147 | 0
Hexane | 0.000445 | 0
Toluene | 0.000963 | 0
2,2,4-Trimethylpentane | 0.000846 | 0
Total PAH** | 0.000134 | 0
| Total | 0
HAP pollutants consist of the twelve highest HAPs included in AP-42 Table 3.2-1.
**PAH = Polyaromatic Hydrocarbon (PAHs are considered HAPs, since they are considered Polycyclic Organic Matter)
Methodology
Emission Factors are from AP-42 (Supplement F, July 2000), Table 3.2-1
Potential Fuel Usage (MMBtu/yr) = [Maximum Heat Input Capacity (MMBtu/hr)] * [Maximum Hours Operating per Year (hr/yr)]
Potential Emissions (tons/yr) = [Potential Fuel Usage (MMBtu/yr)] * [Emission Factor (lb/MMBtu)] / [2000 lb/ton]
Greenhouse Gas (GHG)
Greenhouse Gases (GHGs) |  |  | CO2 | CH4 | N2O
Emission Factor in lb/MMBtu* |  |  | 110 | 1.25
Emission Factor in lb/MMcf** |  |  |  |  | 2.2
Potential Emission in tons/yr |  |  | 0 | 0 | 0
Summed Potential Emissions in tons/yr |  |  |  | 0
CO2e Total in tons/yr |  |  |  | 0
Methodology
*The CO2 and CH4 emission factors are from Emission Factors are from AP-42 (Supplement F, July 2000), Table 3.2-2
**The N2O emission factor is from AP 42, Table 1.4-2. The N2O Emission Factor for uncontrolled is 2.2. The N2O Emission Factor for low Nox burner is 0.64.
Global Warming Potentials (GWP) from Table A-1 of 40 CFR Part 98 Subpart A.
For CO2 and CH4: Emission (tons/yr) = [Potential Fuel Usage (MMBtu/yr)] * [Emission Factor (lb/MMBtu)] / [2,000 lb/ton]
For N2O: Emission (tons/yr) = [Potential Fuel Usage (MMCF/yr)] * [Emission Factor (lb/MMCF)] / [2,000 lb/ton]
CO2e (tons/yr) = CO2 Potential Emission ton/yr x CO2 GWP (1) + CH4 Potential Emission ton/yr x CH4 GWP (25) + N2O Potential Emission ton/yr x N2O GWP (298).
Abbreviations
PM = Particulate Matter |  | NOx = Nitrous Oxides |  |  |  | CO2 = Cabon Dioxide
PM10 = Particulate Matter (<10 um) |  | VOC - Volatile Organic Compounds |  |  |  | CH4 = Methane
SO2 = Sulfur Dioxide |  | CO = Carbon Monoxide |  |  |  | N2O = Nitrous Oxide
CO2e = CO2 equivalent emissions

## RICE 4SLB_MMBtu
Reciprocating Internal Combustion Engines - Natural Gas
4-Stroke Lean-Burn (4SLB) Engines
This calculation is for illustrative purposes only. The emission factors and other data/methodologies used in these calculations are from US EPA's AP-42 Compilation of Air Pollutant Emission Factors. The emission factors, data, methodologies, and assumptions used in these calculations may not be representative/appropriate for a given emission unit/activity. For additional information, please refer to US EPA's AP-42 Compilation of Air Pollutant Emission Factors.
IDEM OAQ does not guarantee the accuracy of these calculations or the emission factors used.
All emission factors and calculations submitted as part of a permit application shall be reviewed by IDEM OAQ Permit Branch for accuracy, completeness, robustness, and appropriateness as part of the permit application review process and a final determination shall be made by the OAQ, Permits Branch.
|  | Maximum Heat Input Capacity (MMBtu/hr) | 0
|  | Maximum Hours Operated per Year (hr/yr) | 8760
|  | Potential Fuel Usage (MMBtu/yr) | 0
|  | High Heat Value (MMBtu/MMscf) | 1020
|  | Potential Fuel Usage (MMcf/yr) | 0
Pollutant
Criteria Pollutants | PM* | PM10* | PM2.5* | SO2 | NOx | VOC | CO
Emission Factor (lb/MMBtu) | 7.71e-05 | 0.0099871 | 0.0099871 | 0.000588 | 4.08 | 0.118 | 0.317
Potential Emissions (tons/yr) | 0 | 0 | 0 | 0 | 0 | 0 | 0
*PM emission factor is for filterable PM-10. PM10 emission factor is filterable PM10 + condensable PM.
PM2.5 emission factor is filterable PM2.5 + condensable PM.
Hazardous Air Pollutants (HAPs)
Pollutant | Emission Factor (lb/MMBtu) | Potential Emissions (tons/yr)
Acetaldehyde | 0.00836 | 0
Acrolein | 0.00514 | 0
Benzene | 0.00044 | 0
Biphenyl | 0.000212 | 0
1,3-Butadiene | 0.000267 | 0
Formaldehyde | 0.0528 | 0
Methanol | 0.0025 | 0
Hexane | 0.0011 | 0
Toluene | 0.000408 | 0
2,2,4-Trimethylpentane | 0.00025 | 0
Xylene | 0.000184 | 0
| Total | 0
HAP pollutants consist of the eleven highest HAPs included in AP-42 Table 3.2-2.
Methodology
Emission Factors are from AP-42 (Supplement F, July 2000), Table 3.2-2
Potential Fuel Usage (MMBtu/yr) = [Maximum Heat Input Capacity (MMBtu/hr)] * [Maximum Hours Operating per Year (hr/yr)]
Potential Emissions (tons/yr) = [Potential Fuel Usage (MMBtu/yr)] * [Emission Factor (lb/MMBtu)] / [2000 lb/ton]
Greenhouse Gas (GHG)
Greenhouse Gases (GHGs) |  |  | CO2 | CH4 | N2O
Emission Factor in lb/MMBtu* |  |  | 110 | 1.25
Emission Factor in lb/MMcf** |  |  |  |  | 2.2
Potential Emission in tons/yr |  |  | 0 | 0 | 0
Summed Potential Emissions in tons/yr |  |  |  | 0
CO2e Total in tons/yr |  |  |  | 0
Methodology
*The CO2 and CH4 emission factors are from Emission Factors are from AP-42 (Supplement F, July 2000), Table 3.2-2
**The N2O emission factor is from AP 42, Table 1.4-2. The N2O Emission Factor for uncontrolled is 2.2. The N2O Emission Factor for low Nox burner is 0.64.
Global Warming Potentials (GWP) from Table A-1 of 40 CFR Part 98 Subpart A.
For CO2 and CH4: Emission (tons/yr) = [Potential Fuel Usage (MMBtu/yr)] * [Emission Factor (lb/MMBtu)] / [2,000 lb/ton]
For N2O: Emission (tons/yr) = [Potential Fuel Usage (MMCF/yr)] * [Emission Factor (lb/MMCF)] / [2,000 lb/ton]
CO2e (tons/yr) = CO2 Potential Emission ton/yr x CO2 GWP (1) + CH4 Potential Emission ton/yr x CH4 GWP (25) + N2O Potential Emission ton/yr x N2O GWP (298).
Abbreviations
PM = Particulate Matter |  | NOx = Nitrous Oxides |  |  |  | CO2 = Cabon Dioxide
PM10 = Particulate Matter (<10 um) |  | VOC - Volatile Organic Compounds |  |  |  | CH4 = Methane
SO2 = Sulfur Dioxide |  | CO = Carbon Monoxide |  |  |  | N2O = Nitrous Oxide
CO2e = CO2 equivalent emissions

## RICE 4SRB_MMBtu
Reciprocating Internal Combustion Engines - Natural Gas
4-Stroke Rich-Burn (4SRB) Engines
This calculation is for illustrative purposes only. The emission factors and other data/methodologies used in these calculations are from US EPA's AP-42 Compilation of Air Pollutant Emission Factors. The emission factors, data, methodologies, and assumptions used in these calculations may not be representative/appropriate for a given emission unit/activity. For additional information, please refer to US EPA's AP-42 Compilation of Air Pollutant Emission Factors.
IDEM OAQ does not guarantee the accuracy of these calculations or the emission factors used.
All emission factors and calculations submitted as part of a permit application shall be reviewed by IDEM OAQ Permit Branch for accuracy, completeness, robustness, and appropriateness as part of the permit application review process and a final determination shall be made by the OAQ, Permits Branch.
|  | Maximum Heat Input Capacity (MMBtu/hr) | 0
|  | Maximum Hours Operated per Year (hr/yr) | 8760
|  | Potential Fuel Usage (MMBtu/yr) | 0
|  | High Heat Value (MMBtu/MMscf) | 1020
|  | Potential Fuel Usage (MMcf/yr) | 0
Pollutant
Criteria Pollutants | PM* | PM10* | PM2.5* | SO2 | NOx | VOC | CO
Emission Factor (lb/MMBtu) | 0.0095 | 0.01941 | 0.01941 | 0.000588 | 2.21 | 0.0296 | 3.72
Potential Emissions (tons/yr) | 0 | 0 | 0 | 0 | 0 | 0 | 0
*PM emission factor is for filterable PM-10. PM10 emission factor is filterable PM10 + condensable PM.
PM2.5 emission factor is filterable PM2.5 + condensable PM.
Hazardous Air Pollutants (HAPs)
Pollutant | Emission Factor (lb/MMBtu) | Potential Emissions (tons/yr)
Acetaldehyde | 0.00279 | 0
Acrolein | 0.00263 | 0
Benzene | 0.00158 | 0
1,3-Butadiene | 0.000663 | 0
Formaldehyde | 0.0205 | 0
Methanol | 0.00306 | 0
Total PAH** | 0.000141 | 0
Toluene | 0.000558 | 0
Xylene | 0.000195 | 0
| Total | 0
HAP pollutants consist of the nine highest HAPs included in AP-42 Table 3.2-3.
**PAH = Polyaromatic Hydrocarbon (PAHs are considered HAPs, since they are considered Polycyclic Organic Matter)
Methodology
Emission Factors are from AP-42 (Supplement F, July 2000), Table 3.2-3
Potential Fuel Usage (MMBtu/yr) = [Maximum Heat Input Capacity (MMBtu/hr)] * [Maximum Hours Operating per Year (hr/yr)]
Potential Emissions (tons/yr) = [Potential Fuel Usage (MMBtu/yr)] * [Emission Factor (lb/MMBtu)] / [2000 lb/ton]
Greenhouse Gas (GHG)
Greenhouse Gases (GHGs) |  |  | CO2 | CH4 | N2O
Emission Factor in lb/MMBtu* |  |  | 110 | 1.25
Emission Factor in lb/MMcf** |  |  |  |  | 2.2
Potential Emission in tons/yr |  |  | 0 | 0 | 0
Summed Potential Emissions in tons/yr |  |  |  | 0
CO2e Total in tons/yr |  |  |  | 0
Methodology
*The CO2 and CH4 emission factors are from Emission Factors are from AP-42 (Supplement F, July 2000), Table 3.2-2
**The N2O emission factor is from AP 42, Table 1.4-2. The N2O Emission Factor for uncontrolled is 2.2. The N2O Emission Factor for low Nox burner is 0.64.
Global Warming Potentials (GWP) from Table A-1 of 40 CFR Part 98 Subpart A.
For CO2 and CH4: Emission (tons/yr) = [Potential Fuel Usage (MMBtu/yr)] * [Emission Factor (lb/MMBtu)] / [2,000 lb/ton]
For N2O: Emission (tons/yr) = [Potential Fuel Usage (MMCF/yr)] * [Emission Factor (lb/MMCF)] / [2,000 lb/ton]
CO2e (tons/yr) = CO2 Potential Emission ton/yr x CO2 GWP (1) + CH4 Potential Emission ton/yr x CH4 GWP (25) + N2O Potential Emission ton/yr x N2O GWP (298).
Abbreviations
PM = Particulate Matter |  | NOx = Nitrous Oxides |  |  |  | CO2 = Cabon Dioxide
PM10 = Particulate Matter (<10 um) |  | VOC - Volatile Organic Compounds |  |  |  | CH4 = Methane
SO2 = Sulfur Dioxide |  | CO = Carbon Monoxide |  |  |  | N2O = Nitrous Oxide
CO2e = CO2 equivalent emissions