## Surface Coating_VOC_PM
VOC and Particulate
From Surface Coating Operations
This calculation is for illustrative purposes only. The methodologies and assumptions used in these calculations are based on a material/mass balance approach and may not be representative/appropriate for a given emission unit/activity.
IDEM OAQ does not guarantee the accuracy of these calculations or the emission factors used.
All emission factors and calculations submitted as part of a permit application shall be reviewed by IDEM OAQ Permit Branch for accuracy, completeness, robustness, and appropriateness as part of the permit application review process and a final determination shall be made by the OAQ, Permits Branch.
Material | Density (lbs/gal) | Weight % Volatile (water, VOC, and exempt compounds*) | Weight % water and exempt compounds* | Weight % VOC | Volume % water and exempt compounds* | Volume % Solids | Maximum Material Usage (gal/unit) | Maximum Capacity (units/hour) | Maximum Material Usage (gal/day) | Pounds VOC per gallon of coating less water and exempt compounds | Pounds VOC per gallon of coating | PTE of VOC (lbs/hour) | PTE of VOC (lbs/day) | PTE of VOC (tons/year) | Uncontrolled PTE of PM/PM10/PM2.5 (tons/year) | Pounds VOC per gallon of coating solids | Transfer Efficiency
| 0 | 0% | 0% | 0% | 0% | 0% | 0 | 0 | 0 | 0 | 0 | 0 | 0 | 0 | 0 | #DIV/0! | 0%
| 0 | 0% | 0% | 0% | 0% | 0% | 0 | 0 | 0 | 0 | 0 | 0 | 0 | 0 | 0 | #DIV/0! | 0%
| 0 | 0% | 0% | 0% | 0% | 0% | 0 | 0 | 0 | 0 | 0 | 0 | 0 | 0 | 0 | #DIV/0! | 0%
| 0 | 0% | 0% | 0% | 0% | 0% | 0 | 0 | 0 | 0 | 0 | 0 | 0 | 0 | 0 | #DIV/0! | 0%
| 0 | 0% | 0% | 0% | 0% | 0% | 0 | 0 | 0 | 0 | 0 | 0 | 0 | 0 | 0 | #DIV/0! | 0%
| 0 | 0% | 0% | 0% | 0% | 0% | 0 | 0 | 0 | 0 | 0 | 0 | 0 | 0 | 0 | #DIV/0! | 0%
| 0 | 0% | 0% | 0% | 0% | 0% | 0 | 0 | 0 | 0 | 0 | 0 | 0 | 0 | 0 | #DIV/0! | 0%
| 0 | 0% | 0% | 0% | 0% | 0% | 0 | 0 | 0 | 0 | 0 | 0 | 0 | 0 | 0 | #DIV/0! | 0%
| 0 | 0% | 0% | 0% | 0% | 0% | 0 | 0 | 0 | 0 | 0 | 0 | 0 | 0 | 0 | #DIV/0! | 0%
| 0 | 0% | 0% | 0% | 0% | 0% | 0 | 0 | 0 | 0 | 0 | 0 | 0 | 0 | 0 | #DIV/0! | 0%
[8 empty] | Totals | 0 |  |  | 0 | 0 | 0 | 0
Control Efficiency =
[14 empty] | Total Controlled Potential to Emit (PTE) (tons/year) = | 0
Methodology
*Exempt compounds include all compounds specifically exempted from the definition of volatile organic compounds (VOC) under 40 CFR 51.100(s).
Weight % VOC = [Weight % Volatile (water, VOC, and exempt Compounds*)] - [Weight % water and exempt Compounds]
Maximum Material Usage (gal/day) = [Maximum Material Usage (gal/unit)] * [Maximum Capacity (units/hour)] * [24 hours/day]
Pounds of VOC per gallon coating less water and exempt Compounds = [Density (lbs/gal)] * [Weight % VOC] / [1 - (Volume % water and exempt Compounds)]
Pounds of VOC per gallon coating = [Density (lbs/gal)] * [Weight % VOC]
PTE of VOC (lbs/hour) = [Maximum Material Usage (gal/unit)] * [Maximum Capacity (units/hour)] * [Pounds of VOC per gallon coating]
PTE of VOC (lbs/day) = [PTE of VOC (lbs/hour)] * [24 hours/day]
PTE of VOC (tons/year) = [PTE of VOC (lbs/hour)] * [8760 hours/year]* [1 ton/2000 lbs]
Uncontrolled PTE of PM/PM10/PM2.5 (tons/year) = [Density (lbs/gal)] * [Maximum Material Usage (gal/unit)] * [Maximum Capacity (units/hour)] * [1 - Weight % Volatile)] * [1 - Transfer Efficiency)] * [8760 hour/year] * [1 ton/2000 lbs]
Pounds VOC per gallon of coating solids = [Density (lbs/gal)] * [Weight % VOCs] / [Volume % Solids]
Controlled PTE of PM/PM10/PM2.5 (tons/year) = [Uncontrolled PTE of PM/PM10/PM2.5 (tons/year)] * [1 - Control Efficiency]

## Surface Coating_HAPs
Hazardous Air Pollutants (HAPs)
From Surface Coating Operations
This calculation is for illustrative purposes only. The methodologies and assumptions used in these calculations are based on a material/mass balance approach and may not be representative/appropriate for a given emission unit/activity.
IDEM OAQ does not guarantee the accuracy of these calculations or the emission factors used.
All emission factors and calculations submitted as part of a permit application shall be reviewed by IDEM OAQ Permit Branch for accuracy, completeness, robustness, and appropriateness as part of the permit application review process and a final determination shall be made by the OAQ, Permits Branch.
Material | Density (lbs/gal) | Maximum Material Usage (gal/unit) | Maximum Capacity (units/hour) | [7 empty] | PTE of | PTE of | PTE of | PTE of | PTE of | PTE of | PTE of | PTE of
|  |  |  | Weight % | Weight % | Weight % | Weight % | Weight % | Weight % | Weight % | Xylene | Toluene | Formaldehyde | Benzene | Hexane | Glycol Ethers | Methanol | Total HAPs
|  |  |  | Xylene | Toluene | Formaldehyde | Benzene | Hexane | Glycol Ethers | Methanol | (tons/year) | (tons/year) | (tons/year) | (tons/year) | (tons/year) | (tons/year) | (tons/year) | (tons/year)
0 | 0 | 0 | 0 | 0% | 0% | 0% | 0% | 0% | 0% | 0% | 0 | 0 | 0 | 0 | 0 | 0 | 0 | 0
0 | 0 | 0 | 0 | 0% | 0% | 0% | 0% | 0% | 0% | 0% | 0 | 0 | 0 | 0 | 0 | 0 | 0 | 0
0 | 0 | 0 | 0 | 0% | 0% | 0% | 0% | 0% | 0% | 0% | 0 | 0 | 0 | 0 | 0 | 0 | 0 | 0
0 | 0 | 0 | 0 | 0% | 0% | 0% | 0% | 0% | 0% | 0% | 0 | 0 | 0 | 0 | 0 | 0 | 0 | 0
0 | 0 | 0 | 0 | 0% | 0% | 0% | 0% | 0% | 0% | 0% | 0 | 0 | 0 | 0 | 0 | 0 | 0 | 0
0 | 0 | 0 | 0 | 0% | 0% | 0% | 0% | 0% | 0% | 0% | 0 | 0 | 0 | 0 | 0 | 0 | 0 | 0
0 | 0 | 0 | 0 | 0% | 0% | 0% | 0% | 0% | 0% | 0% | 0 | 0 | 0 | 0 | 0 | 0 | 0 | 0
0 | 0 | 0 | 0 | 0% | 0% | 0% | 0% | 0% | 0% | 0% | 0 | 0 | 0 | 0 | 0 | 0 | 0 | 0
0 | 0 | 0 | 0 | 0% | 0% | 0% | 0% | 0% | 0% | 0% | 0 | 0 | 0 | 0 | 0 | 0 | 0 | 0
0 | 0 | 0 | 0 | 0% | 0% | 0% | 0% | 0% | 0% | 0% | 0 | 0 | 0 | 0 | 0 | 0 | 0 | 0
[10 empty] | Totals | 0 | 0 | 0 | 0 | 0 | 0 | 0 | 0
Methodology
PTE of HAP (tons/year) = [Density (lbs/gal)] * [Maximum Material Usage (gal/unit)] * [Maximum Capacity (units/hour)] * [Weight % HAP] * [8760 hours/year]* [1 ton/2000 lbs]
PTE of Total HAPs (tons/year) = SUM (PTE of Each Single HAP (tons/year))
Hazardous air pollutant (HAP) is defined by Section 112(b) of the Clean Air Act.