## Max Blasting Rate Known
Abrasive Blasting - Confined
This calculation is for illustrative purposes only. The emission factors and other data/methodologies used in these calculations are from STAPPA/ALAPCO "Air Quality Permits", Vol. I, Section 3 "Abrasive Blasting" (1991 edition). The emission factors, data, methodologies, and assumptions used in these calculations may not be representative/appropriate for a given emission unit/activity. For additional information, please refer to the above referenced STAPPA/ALAPCO document.
IDEM OAQ does not guarantee the accuracy of these calculations or the emission factors used.
All emission factors and calculations submitted as part of a permit application shall be reviewed by IDEM OAQ Permit Branch for accuracy, completeness, robustness, and appropriateness as part of the permit application review process and a final determination shall be made by the OAQ, Permits Branch.
Table 1 - Emission Factors for Abrasives
Emission Factor (EF)
Abrasive | lb PM / lb abrasive | lb PM10 / lb PM
Sand | 0.041 | 0.7
Grit | 0.01 | 0.7
Steel Shot | 0.004 | 0.86
Other | 0.01
Potential to Emit Before Control
|  |  |  | FR = Flow rate of actual abrasive (lb/hr) = | 999.99 | lb/hr (per nozzle)
|  |  |  | w = fraction of time of wet blasting = | 0 | %
|  |  |  | N = number of nozzles = | 1
|  |  |  | EF = PM emission factor for actual abrasive from Table 1 = | 0.01 | lb PM/ lb abrasive
|  |  |  | PM10 emission factor ratio for actual abrasive from Table 1 = | 0.7 | lb PM10 / lb PM
[5 empty] | PM | PM10 | PM2.5
|  |  |  | Potential to Emit (before control) = | 9.9999 | 6.9999 | 6.9999 | lb/hr
|  |  |  | = | 239.9976 | 167.9983 | 167.9983 | lb/day
|  |  |  | = | 43.7996 | 30.6597 | 30.6597 | ton/yr
| Potential to Emit After Control |  |  |  | PM | PM10 | PM2.5
|  |  |  | Emission Control Device Efficiency = | 99% | 99% | 99%
|  |  |  | Potential to Emit (after control) = | 0.099999 | 0.069999 | 0.069999 | lb/hr
|  |  |  | = | 2.4 | 1.68 | 1.68 | lb/day
|  |  |  | = | 0.438 | 0.3066 | 0.3066 | ton/yr
METHODOLOGY
PM2.5 emissions assumed equal to PM10 emissions.
Emission Factors from STAPPA/ALAPCO "Air Quality Permits", Vol. I, Section 3 "Abrasive Blasting" (1991 edition)
Potential to Emit (before control) = EF x FR x (1 - w/200) x N (where w should be entered in as a whole number (if w is 50%, enter 50))
Potential to Emit (after control) = [Potential to Emit (before control)] * [1 - control efficiency]
Potential to Emit (tons/year) = [Potential to Emit (lbs/hour)] x [8760 hours/year] x [ton/2000 lbs]

## Max Blasting Rate NOT Known
Abrasive Blasting - Confined
This calculation is for illustrative purposes only. The emission factors and other data/methodologies used in these calculations are from STAPPA/ALAPCO "Air Quality Permits", Vol. I, Section 3 "Abrasive Blasting" (1991 edition). The emission factors, data, methodologies, and assumptions used in these calculations may not be representative/appropriate for a given emission unit/activity. For additional information, please refer to the above referenced STAPPA/ALAPCO document.
IDEM OAQ does not guarantee the accuracy of these calculations or the emission factors used.
All emission factors and calculations submitted as part of a permit application shall be reviewed by IDEM OAQ Permit Branch for accuracy, completeness, robustness, and appropriateness as part of the permit application review process and a final determination shall be made by the OAQ, Permits Branch.
Table 1 - Emission Factors for Abrasives |  |  |  | Table 2 - Density of Abrasives (lb/ft3)
| Emission Factor (EF) |  |  | Abrasive | Density (lb/ft3)
Abrasive | lb PM / lb abrasive | lb PM10 / lb PM |  | Al oxides | 160
Sand | 0.041 | 0.7 |  | Sand | 99
Grit | 0.01 | 0.7 |  | Steel | 487
Steel Shot | 0.004 | 0.86
Other | 0.01
Table 3 - Sand Flow Rate (FR1) Through Nozzle (lb/hr)
Flow rate (FR1) of sand through a blasting nozzle as a function of nozzle pressure and internal diameter (ID1)
Nozzle Pressure (psig)
Nozzle Type (diameter) | Internal diameter, in | 30 | 40 | 50 | 60 | 70 | 80 | 90 | 100
No. 2 (1/8 inch) | 0.125 | 28 | 35 | 42 | 49 | 55 | 63 | 70 | 77
No. 3 (3/16 inch) | 0.1875 | 65 | 80 | 94 | 107 | 122 | 135 | 149 | 165
No. 4 (1/4 inch) | 0.25 | 109 | 138 | 168 | 195 | 221 | 255 | 280 | 309
No. 5 (5/16 inch) | 0.3125 | 205 | 247 | 292 | 354 | 377 | 420 | 462 | 507
No. 6 (3/8 inch) | 0.375 | 285 | 355 | 417 | 477 | 540 | 600 | 657 | 720
No. 7 (7/16 inch) | 0.4375 | 385 | 472 | 560 | 645 | 755 | 820 | 905 | 940
No. 8 (1/2 inch) | 0.5 | 503 | 615 | 725 | 835 | 945 | 1050 | 1160 | 1265
No. 10 (5/8 inch) | 0.625 | 820 | 990 | 1170 | 1336 | 1510 | 1680 | 1850 | 2030
No. 12 (3/4 inch) | 0.75 | 1140 | 1420 | 1670 | 1915 | 2160 | 2400 | 2630 | 2880
No. 16 (1 inch) | 1 | 2030 | 2460 | 2900 | 3340 | 3780 | 4200 | 4640 | 5060
CALCULATIONS
Adjusting Flow Rates for Different Abrasives and Nozzle Diameters
Flow Rate (FR) = Abrasive flow rate (lb/hr) of abrasive at nozzle pressure and internal nozzle diameter (ID)
[5 empty] | D1 = Density of sand from Table 2 = | 99 | lb/ft3
[5 empty] | ID1 = Internal diameter of nozzle for sand blasting from Table 3 = | 0.125 | inch
[5 empty] | FR1 = Sand flow rate at nozzle pressure and internal diameter (ID1) from Table 3 = | 28 | lb/hr
[5 empty] | D = Density of actual abrasive = | 487 | lb/ft3
[5 empty] | ID = internal diameter of actual nozzle = | 0.125 | inch
[5 empty] | FR = Flow rate of actual abrasive (lb/hr) = | 137.7374 | lb/hr (per nozzle)
Potential to Emit Before Control
[5 empty] | FR = Flow rate of actual abrasive (lb/hr) = | 137.7374 | lb/hr (per nozzle)
[5 empty] | w = fraction of time of wet blasting = | 0 | %
[5 empty] | N = number of nozzles = | 1
[5 empty] | EF = PM emission factor for actual abrasive from Table 1 = | 0.004 | lb PM/ lb abrasive
[5 empty] | PM10 emission factor ratio for actual abrasive from Table 1 = | 0.86 | lb PM10 / lb PM
[6 empty] | PM | PM10 | PM2.5
[5 empty] | Potential to Emit (before control) = | 0.55095 | 0.47382 | 0.47382 | lb/hr
[5 empty] | = | 13.2228 | 11.3716 | 11.3716 | lb/day
[5 empty] | = | 2.4132 | 2.0753 | 2.0753 | ton/yr
| Potential to Emit After Control | Nozzle Pressure (psig) 70: PM; Nozzle Pressure (psig) 80: PM10; Nozzle Pressure (psig) 90: PM2.5
[5 empty] | Emission Control Device Efficiency = | 99% | 99% | 99%
[5 empty] | Potential to Emit (after control) = | 0.0055095 | 0.0047382 | 0.0047382 | lb/hr
[5 empty] | = | 0.13223 | 0.11372 | 0.11372 | lb/day
[5 empty] | = | 0.024132 | 0.020753 | 0.020753 | ton/yr
METHODOLOGY
PM2.5 emissions assumed equal to PM10 emissions.
Emission Factors from STAPPA/ALAPCO "Air Quality Permits", Vol. I, Section 3 "Abrasive Blasting" (1991 edition)
Flow rate of actual abrasive (FR) (lb/hr) = FR1 x (ID/ID1)^2 x (D/D1)
Potential to Emit (before control) = EF x FR x (1 - w/200) x N (where w should be entered in as a whole number (if w is 50%, enter 50))
Potential to Emit (after control) = [Potential to Emit (before control)] * [1 - control efficiency]
Potential to Emit (tons/year) = [Potential to Emit (lbs/hour)] x [8760 hours/year] x [ton/2000 lbs]