## Welding
Welding and Thermal Cutting
This calculation is for illustrative purposes only. The emission factors and other data/methodologies used in these calculations are from American Welding Society historical information. The emission factors, data, methodologies, and assumptions used in these calculations may not be representative/appropriate for a given emission unit/activity. For additional information, please refer to American Welding Society information.
IDEM OAQ does not guarantee the accuracy of these calculations or the emission factors used.
All emission factors and calculations submitted as part of a permit application shall be reviewed by IDEM OAQ Permit Branch for accuracy, completeness, robustness, and appropriateness as part of the permit application review process and a final determination shall be made by the OAQ, Permits Branch.
Process | Number of | Maximum electrode | Maximum electrode |  | Emission Factors* |  |  |  | Potential to Emit |  |  |  | HAPs
| Stations | consumption per | consumption per |  | (lb pollutant/lb electrode) |  |  |  | (lbs/hr) |  |  |  | (lbs/hr)
Welding |  | station (lbs/hr) | station (lbs/day) |  | PM/PM10/PM2.5 | Mn | Ni | Cr | PM/PM10/PM2.5 | Mn | Ni | Cr
Submerged Arc | 1 |  | 0 |  | 0.036 | 0.011 |  |  | 0 | 0 | 0 | 0 | 0
Metal Inert Gas (MIG)(carbon steel) | 1 |  | 0 |  | 0.0055 | 0.0005 |  |  | 0 | 0 | 0 | 0 | 0
Stick (E7018 electrode) | 1 |  | 0 |  | 0.0211 | 0.0009 |  |  | 0 | 0 | 0 | 0 | 0
Tungsten Inert Gas (TIG)(carbon steel) | 1 |  | 0 |  | 0.0055 | 0.0005 |  |  | 0 | 0 | 0 | 0 | 0
Oxyacetylene(carbon steel) | 1 |  | 0 |  | 0.0055 | 0.0005 |  |  | 0 | 0 | 0 | 0 | 0
| Number of | Maximum Metal | Maximum Metal | Maximum Metal | Emission Factors |  |  |  | Potential to Emit |  |  |  | HAPs
| Stations | Thickness | Cutting Rate | Cutting Rate | (lb pollutant/1,000 inches cut, 1 inch thick)** |  |  |  | (lbs/hr) |  |  |  | (lbs/hr)
Flame Cutting |  | Cut (inches) | (inches/minute) | (inches/hour) | PM/PM10/PM2.5 | Mn | Ni | Cr | PM/PM10/PM2.5 | Mn | Ni | Cr
Oxyacetylene | 1 |  |  | 0 | 0.1622 | 0.0005 | 0.0001 | 0.0003 | 0 | 0 | 0 | 0 | 0
Oxymethane | 1 |  |  | 0 | 0.0815 | 0.0002 |  | 0.0002 | 0 | 0 | 0 | 0 | 0
Plasma** | 1 |  |  | 0 | 0.0039 |  |  |  | 0 | 0 | 0 | 0 | 0
Totals
Potential to Emit (lbs/hr) | [8 empty] | 0 | 0 | 0 | 0 | 0
Potential to Emit (lbs/day) | [8 empty] | 0 | 0 | 0 | 0 | 0
Potential to Emit (tons/year) | [8 empty] | 0 | 0 | 0 | 0 | 0
Methodology:
*Emission Factors are default values for carbon steel unless a specific electrode type is noted in the Process column.
**Emission Factor for plasma cutting from American Welding Society (AWS). Trials reported for wet cutting of 8 mm thick mild steel with 3.5 m/min cutting speed (at 0.2 g/min emitted).
Therefore, the emission factor for plasma cutting is for 8 mm thick rather than 1 inch, and the maximum metal thickness is not used in calculting the emissions.
Using AWS average values: (0.25 g/min)/(3.6 m/min) x (0.0022 lb/g)/(39.37 in./m) x (1,000 in.) = 0.0039 lb/1,000 in. cut, 8 mm thick
Plasma cutting: Potential to Emit (lbs/hr) = (Number of stations) x (Maximum Metal Cutting Rate, inches/minute) x (60 minutes/hr) x (Emission Factor, lb pollutant/1,000 inches cut, 8 mm thick)
Cutting: Potential to Emit (lbs/hr) = (Number of stations) x (Maximum Metal Thickness, inches) x (Maximum Metal Cutting Rate, inches/minute) x (60 minutes/hour) x (Emission Factor, lb pollutant/1,000 inches cut, 1" thick)
Welding: Potential to Emit (lbs/hr) = (Number of stations) x (Maximum electode consumption per station, lbs/hr) x (Emission Factor, lb pollutant/lb of electrode used)
Potential to Emit (lbs/day) = Potential to Emit (lbs/hr) x (24 hours/day)
Potential to Emit (tons/year) = Potential to Emit (lbs/hr) x (8,760 hours/year) x (1 ton/2,000 lbs)