## Instructions
SPREADSHEET INSTRUCTIONS
PURPOSE
The purpose of this spreadsheet is to help in the selection of replacement culverts
in locations where cover is tight. It provides the maximum possible rise for various
culvert types based on the cover requirements in the IDM and standard drawings.
DATA ENTRY
Important concepts: "Tightest" Culert Invert Elevation
For the purposes of this spreadsheet, the tightest culvert invert elevation is the invert at the
end of the pipe where the cover is the least. Almost all of the time, that will be the
inlet end of the culvert. However, in can be at the outlet end of the pipe if the roadway
is superelevated or some other site condition makes the downstream cover less than
the upstream cover.
Note that the culvert invert elevation is not directly entered into the spreadsheet.
Rather, the actual input is the channel invert elevation aat the culvert. The inverts
are then computed by entering the sump depth for each individual culvert type in the
"Analysis" part of the data input. In this way, it will be possible to enter different sump
depths for different structure types based on IDM requirements for different spans and
as well as to allow for custom sumping depths. This allows structures with larger rises
to be analyzed.
Part 1: Site Conditions Data Entry
Elev. At Edge Shoulder:
This is the pavement elevation above the highest invert elevation (see above). This is not
the profile grade. Based on any plans you have or any other information you may have you
will need to compute the edge of pavement elevation above the pipe and enter that into
the input.
Pavement Thickness:
If plans are available, use the typical cross section to determine the proposed pavement
section thickness as defined below. Typically, plans are not available so we will need to
make our best guess.
Guidance from INDOT's Pavement Design group for this is as follows:
1. | Asphalt pavements tend to be a little thicker than concrete pavements, especially
as defined below. So, without specific information assume asphalt.
2. | Asphalt pavement thickness varies based on the facility type. The recommended
values are:
a.) low volume roads - 10 inches
b.) high volume, non-interstate especially with a high percentage of truck traffic -
12 inches
c.) interstates - 15 inches
Channel flow line elev:
The bottom of the channel next to the culvert. What else would it be?
Soil type:
There are three options for this input, based on Figure 203-2E of the IDM. Using the span
that corresponds to the maximum allowable culvert rise, the spreadsheet will determine
the minimum required sump based on the type of soil selected here.
Part 2: Analysis
The data needed for this portion of the spreadsheet varies depending on what type of
structure is being evaluated. There are three basic types: 1.) Pipes, 2.) Concrete specialty
structures and 3.) Aluminum boxes.
Sump depth:
All of the structures types will require a data entry for sump depth. The entered value will
be used with the channel invert elevation to compute the culvert invert elevation. If the
entered sump depth is less than the minimum sump depth required for the culvert span, |  | Notes:
the sump value you enter will turn bold red.
How do pipes vs. specialty str's
Don't forget that you can sump a pipe more than the minimum if you need a larger pipe that |  | Compare HySpan vs. TriSpan | Uses TriS-an where possible because of thicker slab, HySpan might be an option, but need to account for haunch
would still have sufficient cover.
Al Box:
Pipes: |  | Same rise can have different spans
The only data entry required for this category is sump depth. The spreadsheet then returns |  | Lower rise can have more flow area thus, need to check list to maximize flow area for available rise
the maximum possible rise for the required cover and the required sump depth. If the
allowable cover is too tight for a give pipe type, the maximum allowalble rise will be
returned as "n/a" and that type of pipe will not be feasible unless the sump depth is more
than the minimum.
Specialty Structures
Specialty structures like box culverts are different in that the minimum cover is zero. As a
result, the maximum allowable rise comes from the thickness of the top slab and the
pavement thickness. However, the slab thickness is a function of span, not rise. As a
result, it is necessary to enter both sump depth and span to compute the maximum
allowable rise.
Different spans also have different ranges of possible rise, and the computations return the
minimimum and maximum rises possible for a given structure type and span. In designing
a structure for a given site, it is important to know how rise is specified for different
structure types. For box culverts, the rise is in one-foot increments. Vendor information
should be consulted for the three-sided options to see what increment can be used to
specify the rise.
Three-sided flat top structures are a little tricky. In theory, there are two vendors for these
structures: TriSpan and HySpan. These two options have different options for span as well
as different slab thicknesses. In addition, the HySpan has a much larger haunch, so it may
offer less waterway area than a TriSpan of the same span and rise. The spreadsheet returns
results for TriSpan for spans up to 30 feet. For larger spans, it returns information for the
HySpan option. Also, it has an result for "alternate structure." Where "Yes" shows up in that
column, it means that there is a HySpan alternate that may be considered for the site.
Information on the HySpan structures with a span of 30 feet or less can be found on the
"Tables" tab of this spreadsheet, near the lower right corner.
Aluminum box culverts are even more interesting. The only data entry is sump depth and
this will return the following data:
1. | "Max Rise" which is the rise that corresponds to the minimum 1.4 feet of cover.
2. | "Min Span" which is the smallest span that corresponds to the maximum rise.
In a number of cases, a wider span can be available for the maximum rise.
3. | "Min Rise" which is the rise that corresdonds to the maximum cover of 5 feet.
A value of "n/a" means that five feet of cover would not be exceed for any size
of aluminum box at the site.
Using the maximum allowable rise may not provide the greatest flow area at a given site.
If an aluminum box is being considered for a site, it would be best to take the maximum
allowable rise to the "Category: Aluminum box" table on the "Tables" tab. This table
provides the waterway area for all of the available rise / span combindations. Using a
somewhat smaller span might provide for a wider span, and thus more available flow area.
This table can be found in the lower right corner of the "Tables' tab.
Spreadsheet Background
This spreadsheet is intended to reflect the minimum height of cover information in the standard drawings
E 715-PHCL series. Maximum cover is hardly ever an issue so it is not addressed.
To find the largest available pipe size by category, this spreadsheet uses two parameters:
1. | The "pavement height" is the difference between the bottom of the pavement (as described
below) and the culvert invert elevation. The invert elevation is the higher of the inlet or the
outlet. If the culvert is sumped, it is the actual invert, not the higher dirt level.
2. | The "pipe profile height" is a combination of the pipe rise, wall thickness and minimum cover
value.
These two parameters are compared to determine the highest rise that will fit into the setting.
The "bottom of the pavement" is determined differently, depending on the type of pavement.
For concrete pavement, the layer of #8 stone under the PCCP is part of the pavement depth, but
the layer of #53 stone below the #8's is considered part of the cover. For asphalt pavement, the
bottom of the pavement is the HMA base or layer of aggregate. This is the third layer in a typical
asphalt pavement section.
“This spreadsheet is intended as a tool to provide convenience in hydraulic design. There is no guarantee, either implied or explicit, as to the accuracy or reliability of the results provided by these spreadsheets. By using this spreadsheet, the user agrees to take full responsibility for the input data and for the interpretation and use of the spreadsheet results.”

## Input_Results
ALLOWABLE RISE COMPUTATIONS FOR MINIMUM COVER
| Des. Number: | n/a |  |  | Designed by: |  |  | Date:
| Route: | n/a |  |  | Checked by: |  |  | Date:
| Str. Number: | test
Site Conditions Data Entry
|  | Elev. At Edge Shoulder: | 106.25 | feet | See "Instructions" tab for information
|  | Pavement Thickness: | 12 | inches | on how to enter this data.
|  | Channel flow line elev: | 99.5 | feet | at "tightest" culvert invert location
|  | Soil type: | Other |  | See Figure 203-2E in IDM
Analysis
Pipes |  |  | Data Entry |  |  | Results | [5 empty] | Minimum
|  |  | Sump |  |  | Invert | Min. | Max |  | Max |  | Req'd
|  |  | Depth |  |  | Elevation | Cover | Rise | Span | Rise | Span | Sump
Structure Type |  |  | (inches) |  |  | (feet) | (feet) | (inches) | (inches) | (feet) | (feet) | (inches)
|  | Corrugated Round | 6 |  |  | 99 | 1 | 60 |  | 5 |  | 6
|  | 2 2/3" x 1/2" CMPA | 6 |  |  | 99 | 1.6 | 52 | 77 | 4.3333 | 6.4167 | 6
|  | 3" x 1" or 5" x 1" CMPA | 6 |  |  | 99 | 1.1 | 55 | 73 | 4.5833 | 6.0833 | 6
|  | Concrete Round | 6 |  |  | 99 | 1 | 54 |  | 4.5 |  | 6
|  | Concrete Deformed | 6 |  |  | 99 | 1 | 53 | 83 | 4.4167 | 6.9167 | 6
|  | Semi-Smooth Round | 6 |  |  | 99 | 1.25 | 54 |  | 4.5 |  | 6
|  | Plastic Round | 3 |  |  | 99.25 | 2 | 42 |  | 3.5 |  | 3
Specialty Structures |  |  | Data Entry |  |  | Results | [5 empty] | Minimum
|  |  | Sump |  |  | Invert | Slab | Max | Available Rise |  |  | Req'd
|  |  | Depth | Span |  | Elevation | Thickness | Rise | Min | Max | Alternate | Sump
Precast Concrete |  |  | (inches) | (feet) |  | (feet) | (inches) | (feet) | (feet) | (feet) | Str? | (inches)
|  | Reinforced Box (4 sided) | 12 | 12 |  | 98.5 | 12 | 5.75 | 4 | 12 |  | 12
|  | 3-Sided Flat Top | 12 | 14 |  | 98.5 | 10 | 5.9167 | 3 | 10 | Yes | 12
|  | 3-Sided Arch Top | 12 | 12 |  | 98.5 | 8 | 6.0833 | 4 | 10 |  | 12
|  |  | Data Entry |  |  | Results | [5 empty] | Minimum
|  |  | Sump |  |  | Invert | Max | Min | Min |  |  | Req'd
|  |  | Depth |  |  | Elevation | Rise | Span | Rise |  |  | Sump
Aluminum Box |  |  | (inches) |  |  | (feet) | (ft-in) | (ft-in) | (ft-in) |  |  | (inches)
|  | Aluminum Box | 12 |  |  | 98.5 | 5-4 | 22-9 | n/a |  |  | 12
“This spreadsheet is intended as a tool to provide convenience in hydraulic design. There is no guarantee, either implied or explicit, as to the accuracy or reliability of the results provided by these spreadsheets. By using this spreadsheet, the user agrees to take full responsibility for the input data and for the interpretation and use of the spreadsheet results.”

## Detailed Comps
DETAILED COMPUTATIONS FOR PIPES
| Reminder: | "Profile height" = Rise + wall thickness + minimum cover
|  |  | Available |  | Row #
|  |  | Profile | Span | for Sump
|  |  | Height | (feet) | Table
|  | Corrugated Round | 6.25 | 5 | 2
|  | 2 2/3" x 1/2" CMPA | 6.25 | 6.4167 | 2
|  | 3" x 1" or 5" x 1" CMPA | 6.25 | 6.0833 | 2
|  | Concrete Round | 6.25 | 4.5 | 2
|  | Concrete Deformed | 6.25 | 6.9167 | 2
|  | Semi-Smooth Round | 6.25 | 4.5 | 2
|  | Plastic Round | 6 | 3.5 | 1
Allowable
Rise
|  | Aluminum Box (max) | 5.35 |  |  | 1.4 | feet of cover
|  | Aluminum Box (min) | 1.75 |  |  | 5 | feet of cover
|  |  |  | Column number for sump table: | 2
Row #
|  |  |  | Span | for Sump
|  |  |  | (feet) | Table
|  | Reinforced Box (4 sided) |  | 12 | 3
|  | 3-Sided Flat Top |  | 14 | 3
|  | 3-Sided Arch Top |  | 12 | 3
|  | Aluminum Box |  | 22.75 | 3

## Tables
"PIPE PROFILE HEIGHT" TABLES
PIPE CATEGORY: |  | Corrugated Round |  |  | PIPE CATEGORY: |  | 2 2/3" x 1/2" CORRUGATED STEEL PIPE-ARCH |  |  |  | PIPE CATEGORY: |  | Concrete Round |  |  |  |  | PIPE CATEGORY: |  | Concrete Deformed |  |  |  | PIPE CATEGORY: |  | Semi-Smooth Round |  |  | PIPE CATEGORY: |  | Plastic Round |  |  | Specialty: Reinforced Concrete Box |  |  |  | Specialty: Three-Sided Arch Top |  |  |  | Specialty: Three-Sided Flat Top |  |  |  |  | Specialty: Aluminum Box
| Pipe profile |  | Wall | Min. | Pipe profile |  |  | Wall | Min. |  | 24 | REINFORCED CONCRETE CIRCULAR PIPE | [5 empty] | 25 | REINFORCED CONCRETE HORIZONTAL ELLIPTICAL PIPE |  |  |  |  | 18 | 3/4" x 3/4" x 7 1/2" SPIRAL RIB STEEL PIPE | [5 empty] | Inside | [11 empty] | Top | Min | Max |  | Rise | Rise | Span | Span
| Height | Diameter | Thickness | Cover | Height | Rise | Span | Thickness | Cover | [20 empty] | Pipe profile | (nominal) | Wall | Min. |  | Slab | Min | Max |  | Top | Min | Max | Span | thickness | Rise | Rise | Alternate? | (feet) | (ft-in) | (feet) | (ft-in)
| (feet) | (inches) | (inches) | (feet) | (feet) | (inches) | (inches) | (inches) | (feet) |  |  | Pipe profile |  | Wall | Min. |  |  |  | Pipe profile |  |  | Wall | Min. |  | Pipe profile |  | Wall | Min. |  | Height | Diameter | Thickness | Cover | Span | thickness | Rise | Rise | Span | thickness | Rise | Rise | (feet) | (inches) | (feet) | (feet)
[12 empty] | Height | Diameter | Thickness | Cover |  |  |  | Height | Rise | Span | Thickness | Cover |  | Height | Diameter | Thickness | Cover |  | (feet) | (inches) | (inches) | (feet) | (feet) | (inches) | (feet) | (feet) | (feet) | (inches) | (feet) | (feet) | [5 empty] | 0 | n/a | n/a | n/a
| 0 | n/a |  |  | 0 | n/a | n/a |  |  |  |  | (feet) | (inches) | (inches) | (feet) |  |  |  | (feet) | (inches) | (inches) | (inches) | (feet) |  | (feet) | (inches) | (inches) | (feet) | [13 empty] | 12 | 10 | 3 | 10 |  | 2.5 | 2-6 | 8.75 | 8-9
| 2.0833 | 12 | 1 | 1 | 2.6667 | 13 | 17 | 1 | 1.5 | [20 empty] | 0 | n/a | n/a |  | 3 | 4 | 2 | 3 | 12 | 8 | 4 | 10 | 13 | 10 | 3 | 10 |  | 2.6667 | 2-8 | 10.1667 | 10-2
| 2.3333 | 15 | 1 | 1 | 2.9333 | 15 | 21 | 1 | 1.6 |  |  | 0 | n/a | n/a |  |  |  |  | 0 | n/a | n/a |  |  |  | 0 | n/a | n/a |  |  | 3.1042 | 12 | 1.25 | 2 | 4 | 5 | 2 | 4 | 14 | 8 | 4 | 11 | 14 | 10 | 3 | 10 | Yes | 2.8333 | 2-10 | 11.5833 | 11-7
| 2.5833 | 18 | 1 | 1 | 3.0833 | 18 | 24 | 1 | 1.5 |  |  | 2.1667 | 12 | 2 | 1 |  |  |  | 2.3958 | 14 | 23 | 2.75 | 1 |  | 2.375 | 12 | 1.5 | 1.25 |  | 3.1818 | 13 | 1.1818 | 2 | 5 | 6 | 3 | 5 | 16 | 10 | 5 | 10 | 15 | 10 | 3 | 10 |  | 3 | 3-0 | 13 | 13-0
| 2.8333 | 21 | 1 | 1 | 3.35 | 20 | 28 | 1 | 1.6 |  |  | 2.4375 | 15 | 2.25 | 1 |  |  |  | 2.8542 | 19 | 30 | 3.25 | 1 |  | 2.625 | 15 | 1.5 | 1.25 |  | 3.2727 | 14 | 1.2727 | 2 | 6 | 7 | 3 | 6 | 20 | 10 | 5 | 10 | 16 | 12 | 3 | 10 | Yes | 3.25 | 3-3 | 14.4167 | 14-5
| 3.0833 | 24 | 1 | 1 | 3.6833 | 24 | 35 | 1 | 1.6 |  |  | 2.7083 | 18 | 2.5 | 1 |  |  |  | 3.125 | 22 | 34 | 3.5 | 1 |  | 2.875 | 18 | 1.5 | 1.25 |  | 3.3625 | 15 | 1.35 | 2 | 7 | 8 | 3 | 7 | 24 | 10 | 6 | 10 | 17 | 12 | 3 | 10 |  | 3.4167 | 3-5 | 10.5833 | 10-7
| 3.3333 | 27 | 1 | 1 | 4.1 | 29 | 42 | 1 | 1.6 |  |  | 2.9792 | 21 | 2.75 | 1 |  |  |  | 3.3125 | 24 | 38 | 3.75 | 1 |  | 3.125 | 21 | 1.5 | 1.25 |  | 3.6417 | 18 | 1.7 | 2 | 8 | 8 | 4 | 8 | 28 | 10 | 8 | 11 | 18 | 12 | 3 | 10 | Yes | 3.5 | 3-6 | 15.8333 | 15-10
| 3.5833 | 30 | 1 | 1 | 4.4333 | 33 | 49 | 1 | 1.6 |  |  | 3.25 | 24 | 3 | 1 |  |  |  | 3.5625 | 27 | 42 | 3.75 | 1 |  | 3.375 | 24 | 1.5 | 1.25 |  | 3.8182 | 20 | 1.8182 | 2 | 9 | 9 | 5 | 9 | 32 | 12 | 8 | 12 | 19 | 12 | 3 | 10 |  | 3.5833 | 3-7 | 11.9167 | 11-11
| 3.8333 | 33 | 1 | 1 | 4.85 | 38 | 57 | 1 | 1.6 |  |  | 3.5208 | 27 | 3.25 | 1 |  |  |  | 3.7917 | 29 | 45 | 4.5 | 1 |  | 3.875 | 30 | 1.5 | 1.25 |  | 3.9167 | 21 | 2 | 2 | 10 | 10 | 5 | 10 | 36 | 12 | 9 | 13 | 20 | 12 | 3 | 10 | Yes | 3.8333 | 3-10 | 17.75 | 17-9
| 4.0833 | 36 | 1 | 1 | 5.2667 | 43 | 64 | 1 | 1.6 |  |  | 3.7917 | 30 | 3.5 | 1 |  |  |  | 4.0625 | 32 | 49 | 4.75 | 1 |  | 4.375 | 36 | 1.5 | 1.25 |  | 4 | 22 | 2 | 2 | 11 | 11 | 4 | 11 | 42 | 12 | 10 | 14 | 21 | 14 | 3 | 10 |  | 4.0833 | 4-1 | 14.6667 | 14-8
| 4.5833 | 42 | 1 | 1 | 5.6 | 47 | 71 | 1 | 1.6 |  |  | 4.0625 | 33 | 3.75 | 1 |  |  |  | 4.25 | 34 | 53 | 5 | 1 |  | 4.875 | 42 | 1.5 | 1.25 |  | 4.3875 | 23 | 5.65 | 2 | 12 | 12 | 4 | 12 | 48 | 12 | 11 | 12 | 22 | 14 | 3 | 10 | Yes | 4.1667 | 4-2 | 19.0833 | 19-1
| 5.0833 | 48 | 1 | 1 | 6.0167 | 52 | 77 | 1 | 1.6 |  |  | 4.3333 | 36 | 4 | 1 |  |  |  | 4.625 | 38 | 60 | 5.5 | 1 |  | 5.375 | 48 | 1.5 | 1.25 |  | 4.1818 | 24 | 2.1818 | 2 | 13 | 12 | 4 | 8 |  |  |  |  | 23 | 14 | 3 | 10 |  | 4.25 | 4-3 | 16 | 16-0
| 5.5833 | 54 | 1 | 1 | 6.3333 | 57 | 83 | 1 | 1.5 |  |  | 4.875 | 42 | 4.5 | 1 |  |  |  | 5.0833 | 43 | 68 | 6 | 1 |  | 5.875 | 54 | 1.5 | 1.25 |  | 4.4167 | 27 | 2 | 2 | 14 | 12 | 4 | 8 |  |  |  |  | 24 | 14 | 3 | 10 | Yes | 4.4167 | 4-5 | 12.25 | 12-3
| 6.0833 | 60 | 1 | 1 | [7 empty] | 5.4167 | 48 | 5 | 1 |  |  |  | 5.5417 | 48 | 76 | 6.5 | 1 |  | 6.375 | 60 | 1.5 | 1.25 |  | 4.5455 | 28 | 2.5455 | 2 | 15 | 12 | 4 | 8 |  |  |  |  | 25 | 14 | 3 | 10 |  | 4.5 | 4-6 | 20.3333 | 20-4
| 6.5833 | 66 | 1 | 1 | [7 empty] | 5.9583 | 54 | 5.5 | 1 |  |  |  | 6 | 53 | 83 | 7 | 1 |  | 6.875 | 66 | 1.5 | 1.25 |  | 4.6875 | 30 | 2.25 | 2 | 16 | 12 | 4 | 8 |  |  |  |  | 26 | 16 | 3 | 10 | Yes | 4.5833 | 4-7 | 18.1667 | 18-2
| 7.0833 | 72 | 1 | 1 | PIPE CATEGORY: |  | 3" x 1" or 5" x 1"CORRUGATED STEEL PIPE-ARCH |  |  |  |  | 6.5 | 60 | 6 | 1 |  |  |  | 6.4583 | 58 | 91 | 7.5 | 1 |  | 7.375 | 72 | 1.5 | 1.25 |  | 4.9091 | 32 | 2.9091 | 2 | 17 | 13 | 4 | 8 |  |  |  |  | 27 | 16 | 3 | 10 |  | 4.8333 | 4-10 | 14.8333 | 14-10
| 7.5833 | 78 | 1 | 1 | [7 empty] | 7.0417 | 66 | 6.5 | 1 |  |  |  | 7.0167 | 63 | 98 | 8 | 1.1 |  | 7.875 | 78 | 1.5 | 1.25 |  | 4.9625 | 33 | 2.55 | 2 | 18 | 13 | 4 | 8 |  |  |  |  | 28 | 16 | 3 | 10 | Yes | 4.9167 | 4-11 | 21.5833 | 21-7
| 8.0833 | 84 | 1 | 1 | Pipe profile |  |  | Wall | Min. |  |  | 7.5833 | 72 | 7 | 1 |  |  |  | 7.575 | 68 | 106 | 8.5 | 1.2 |  | 8.375 | 84 | 1.5 | 1.25 |  | 5.0909 | 34 | 3.0909 | 2 | 19 | 14 | 4 | 8 |  |  |  |  | 29 | 16 | 3 | 10 |  | 5 | 5-0 | 11.3333 | 11-4
| 8.6667 | 90 | 2 | 1 | Height | Rise | Span | Thickness | Cover |  |  | 8.125 | 78 | 7.5 | 1 |  |  |  | 7.95 | 72 | 113 | 9 | 1.2 |  | 10.375 | 90 | 1.5 | 2.75 |  | 5.2125 | 36 | 2.55 | 2 | 20 | 14 | 4 | 8 |  |  |  |  | 30 | 16 | 3 | 10 | Yes | 5.0833 | 5-1 | 16.1667 | 16-2
| 9.1667 | 96 | 2 | 1 | (feet) | (inches) | (inches) | (inches) | (feet) |  |  | 8.6667 | 84 | 8 | 1 |  |  |  | 8.5083 | 77 | 121 | 9.5 | 1.3 |  | 10.875 | 96 | 1.5 | 2.75 |  | 5.8182 | 42 | 3.8182 | 2 | 21 | 15 | 4 | 8 |  |  |  |  | 32 | 14 | 4 | 12 |  | 5.1667 | 5-2 | 12.5833 | 12-7
| 9.7667 | 102 | 2 | 1.1 | [7 empty] | 9.2083 | 90 | 8.5 | 1 |  |  |  | 9.0458 | 82 | 128 | 9.75 | 1.4 |  | 11.375 | 102 | 1.5 | 2.75 |  | 6.2708 | 48 | 3.25 | 2 | 22 | 15 | 4 | 8 |  |  |  |  | 34 | 14 | 4 | 12 |  | 5.25 | 5-3 | 20.5833 | 20-7
| 10.2667 | 108 | 2 | 1.1 | 0 | n/a | n/a |  |  |  |  | 9.75 | 96 | 9 | 1 |  |  |  | 9.5833 | 87 | 136 | 10 | 1.5 |  | 11.875 | 108 | 1.5 | 2.75 |  | 9.5958 | 60 | 3.55 | 4.3 | 23 | 16 | 4 | 8 |  |  |  |  | 36 | 14 | 6 | 12 |  | 5.3333 | 5-4 | 22.75 | 22-9
| 10.8667 | 114 | 2 | 1.2 | 5.1 | 46 | 60 | 2 | 1.1 |  |  | 10.2917 | 102 | 9.5 | 1 |  |  |  | 10.0417 | 92 | 143 | 10.5 | 1.5 | [10 empty] | 24 | 16 | 4 | 8 |  |  |  |  | 38 | 15 | 6 | 12 |  | 5.4167 | 5-5 | 13.8333 | 13-10
| 11.4667 | 120 | 2 | 1.3 | 5.5167 | 51 | 66 | 2 | 1.1 |  |  | 10.8333 | 108 | 10 | 1 |  |  |  | 10.6 | 97 | 151 | 11 | 1.6 | [18 empty] | 40 | 16 | 6 | 12 |  | 5.5833 | 5-7 | 10.5 | 10-6
| 11.9667 | 126 | 2 | 1.3 | 5.85 | 55 | 73 | 2 | 1.1 |  |  | 11.2917 | 114 | 9.5 | 1 |  |  |  | 11.5333 | 106 | 166 | 12 | 1.7 | [23 empty] | 5.6667 | 5-8 | 21.8333 | 21-10
| 12.5667 | 132 | 2 | 1.4 | 6.2833 | 59 | 81 | 2 | 1.2 |  |  | 11.8333 | 120 | 10 | 1 |  |  |  | 12.55 | 116 | 180 | 13 | 1.8 | [23 empty] | 5.75 | 5-9 | 24 | 24-0
| 13.0667 | 138 | 2 | 1.4 | 6.6167 | 63 | 87 | 2 | 1.2 |  |  | 12.375 | 126 | 10.5 | 1 | [31 empty] | 5.9167 | 5-11 | 16.3333 | 16-4
| 13.6667 | 144 | 2 | 1.5 | 6.95 | 67 | 95 | 2 | 1.2 |  |  | 12.9167 | 132 | 11 | 1 | [31 empty] | 6 | 6-0 | 12.9167 | 12-11
[5 empty] | 7.2833 | 71 | 103 | 2 | 1.2 |  |  | 13.4583 | 138 | 11.5 | 1 | [31 empty] | 6.0833 | 6-1 | 23 | 23-0
[5 empty] | 7.7167 | 75 | 112 | 2 | 1.3 |  |  | 14 | 144 | 12 | 1 | [31 empty] | 6.1667 | 6-2 | 25.1667 | 25-2
[5 empty] | 7.95 | 79 | 117 | 2 | 1.2 | [37 empty] | 6.3333 | 6-4 | 10.9167 | 10-11
[5 empty] | 8.3833 | 83 | 128 | 2 | 1.3 | [37 empty] | 6.4167 | 6-5 | 15.3333 | 15-4
[5 empty] | 8.7167 | 87 | 137 | 2 | 1.3 |  | (Don't use the non-reinforced data) | [35 empty] | 6.5 | 6-6 | 24.0833 | 24-1
[5 empty] | 9.05 | 91 | 142 | 2 | 1.3 | [37 empty] | 6.5833 | 6-7 | 12.0833 | 12-1
[47 empty] | 6.6667 | 6-8 | 16.5 | 16-6
[47 empty] | 6.75 | 6-9 | 13.25 | 13-3
[47 empty] | 6.8333 | 6-10 | 21.25 | 21-3
[5 empty] | Soils: |  | Sump depth table (inches) | [39 empty] | 6.9167 | 6-11 | 23.1667 | 23-2
[47 empty] | 7 | 7-0 | 25.1667 | 25-2
[5 empty] | Sand |  | Span | Sand | Other | Rock | [36 empty] | 7.1667 | 7-2 | 11.3333 | 11-4
[5 empty] | Other | [41 empty] | 7.25 | 7-3 | 22.25 | 22-3
[5 empty] | Rock/Till |  | <4 | 6 | 3 | 3 | [36 empty] | 7.3333 | 7-4 | 24.25 | 24-3
[7 empty] | 4 < S < 12 | 12 | 6 | 3 | [36 empty] | 7.5 | 7-6 | 16.6667 | 16-8
[7 empty] | 12 < S <20 | 18 | 12 | 3 | [36 empty] | 7.6667 | 7-8 | 23.3333 | 23-4
[47 empty] | 7.75 | 7-9 | 25.25 | 25-3
[42 empty] | TriSpan |  |  |  |  | 8 | 8-0 | 15.75 | 15-9
[47 empty] | 8.0833 | 8-1 | 22.5 | 22-6
[43 empty] | Top | Min | Max |  | 8.1667 | 8-2 | 24.3333 | 24-4
[42 empty] | Span | thickness | Rise | Rise |  | 8.25 | 8-3 | 16.8333 | 16-10
[42 empty] | (feet) | (inches) | (feet) | (feet) |  | 8.4167 | 8-5 | 21.8333 | 21-10
[47 empty] | 8.5 | 8-6 | 23.5 | 23-6
[42 empty] | 12 | 10 | 3 | 10 |  | 8.5833 | 8-7 | 25.3333 | 25-4
[42 empty] | 13 | 10 | 3 | 10 |  | 8.8333 | 8-10 | 22.75 | 22-9
[42 empty] | 14 | 10 | 3 | 10 |  | 8.9167 | 8-11 | 24.4167 | 24-5
[42 empty] | 15 | 10 | 3 | 10 |  | 9.25 | 9-3 | 23.6667 | 23-8
[42 empty] | 16 | 12 | 3 | 10 |  | 9.4167 | 9-5 | 25.3333 | 25-4
2 | 2 2/3" x 1/2" CORRUGATED ALUMINUM ALLOY PIPE (LOCK SEAM) |  |  |  | 7 | 3" x 1" CORRUGATED ALUMINUM ALLOY PIPE-ARCH (RIVETED OR LOCK SEAM) | [35 empty] | 17 | 12 | 3 | 10 |  | 9.6667 | 9-8 | 23 | 23-0
[42 empty] | 18 | 12 | 3 | 10 |  | 9.75 | 9-9 | 24.5833 | 24-7
| Pipe profile |  | Wall | Min. |  | Pipe profile |  |  | Wall | Min. | [31 empty] | 19 | 12 | 3 | 10 |  | 10.0833 | 10-1 | 23.8333 | 23-10
| Height | Diameter | Thickness | Cover |  | Height | Span | Rise | Thickness | Cover | [31 empty] | 20 | 12 | 3 | 10 |  | 10.1667 | 10-2 | 25.4167 | 25-5
| (feet) | (inches) | (inches) | (feet) |  | (feet) | (inches) | (inches) | (inches) | (feet) | [31 empty] | 21 | 14 | 3 | 10 |  | 10.5 | 10-6 | 24.6667 | 24-8
[42 empty] | 22 | 14 | 3 | 10
| 0 | n/a |  |  |  | 0 | n/a | n/a | [33 empty] | 23 | 14 | 3 | 10
| 2.0833 | 12 | 1 | 1 |  | 5.1 | 60 | 46 | 2 | 1.1 | [31 empty] | 24 | 14 | 3 | 10
| 2.3333 | 15 | 1 | 1 |  | 5.5167 | 66 | 51 | 2 | 1.1 | [31 empty] | 25 | 14 | 3 | 10
| 2.5833 | 18 | 1 | 1 |  | 5.85 | 73 | 55 | 2 | 1.1 | [31 empty] | 26 | 16 | 3 | 10
| 2.8333 | 21 | 1 | 1 |  | 6.2833 | 81 | 59 | 2 | 1.2 | [31 empty] | 27 | 16 | 3 | 10
| 3.0833 | 24 | 1 | 1 |  | 6.6167 | 87 | 63 | 2 | 1.2 | [31 empty] | 28 | 16 | 3 | 10
| 3.3333 | 27 | 1 | 1 |  | 6.95 | 95 | 67 | 2 | 1.2 | [31 empty] | 29 | 16 | 3 | 10
| 3.5833 | 30 | 1 | 1 |  | 7.2833 | 103 | 71 | 2 | 1.2 | [31 empty] | 30 | 16 | 3 | 10
| 3.8333 | 33 | 1 | 1 |  | 7.7167 | 112 | 75 | 2 | 1.3
| 4.0833 | 36 | 1 | 1
| 4.5833 | 42 | 1 | 1 | [37 empty] | HySpan
| 5.0833 | 48 | 1 | 1 | 15 | 3" x 1" CORRUGATED STEEL PIPE-ARCH (RIVETED OR LOCK SEAM) | [40 empty] | Category: Aluminum box
| 5.5833 | 54 | 1 | 1 | [38 empty] | Top | Min | Max | [5 empty] | Flow
| 6.0833 | 60 | 1 | 1 |  | Pipe profile |  |  | Wall | Min. | [31 empty] | Span | thickness | Rise | Rise |  | Rise | Span | Span | Rise | Area | Span |  | Rise
| 6.5833 | 66 | 1 | 1 |  | Height | Span | Rise | Thickness | Cover | [31 empty] | (feet) | (inches) | (feet) | (feet) |  | (feet) | (feet) | ft-in | ft-in | (SF) | feet | inches | feet | inches
| 7.0833 | 72 | 1 | 1 |  | (feet) | (inches) | (inches) | (inches) | (feet)
[42 empty] | 14 | 12 | 4 | 12 |  | 2.5 | 8.75 | 8-9 | 2-6 | 18.4 | 8 | 9 | 2 | 6
[6 empty] | 0 | n/a | n/a | [33 empty] | 16 | 12 | 4 | 12 |  | 2.6667 | 10.1667 | 10-2 | 2-8 | 23 | 10 | 2 | 2 | 8
10 | 2 2/3" x 1/2" CORRUGATED STEEL PIPE (LOCK SEAM) |  |  |  |  | 5.1 | 60 | 46 | 2 | 1.1 | [31 empty] | 18 | 12 | 4 | 12 |  | 2.8333 | 11.5833 | 11-7 | 2-10 | 28.1 | 11 | 7 | 2 | 10
[6 empty] | 5.5167 | 66 | 51 | 2 | 1.1 | [31 empty] | 20 | 12 | 4 | 12 |  | 3 | 13 | 13-0 | 3-0 | 33.8 | 13 | 0 | 3 | 0
| Pipe profile |  | Wall | Min. |  | 5.85 | 73 | 55 | 2 | 1.1 | [31 empty] | 22 | 12 | 4 | 12 |  | 3.25 | 9.1667 | 9-2 | 3-3 | 25.4 | 9 | 2 | 3 | 3
| Height | Diameter | Thickness | Cover |  | 6.2833 | 81 | 59 | 2 | 1.2 | [31 empty] | 24 | 12 | 4 | 12 |  | 3.25 | 14.4167 | 14-5 | 3-3 | 40 | 14 | 5 | 3 | 3
| (feet) | (inches) | (inches) | (feet) |  | 6.6167 | 87 | 63 | 2 | 1.2 | [31 empty] | 26 | 12 | 4 | 12 |  | 3.4167 | 10.5833 | 10-7 | 3-5 | 31.1 | 10 | 7 | 3 | 5
[6 empty] | 6.95 | 95 | 67 | 2 | 1.2 | [31 empty] | 28 | 13 | 4 | 12 |  | 3.5 | 15.8333 | 15-10 | 3-6 | 46.8 | 15 | 10 | 3 | 6
| 0 | n/a |  |  |  | 7.2833 | 103 | 71 | 2 | 1.2 | [31 empty] | 30 | 13 | 4 | 12 |  | 3.5833 | 11.9167 | 11-11 | 3-7 | 37.4 | 11 | 11 | 3 | 7
| 2.0833 | 12 | 1 | 1 |  | 7.7167 | 112 | 75 | 2 | 1.3 | 19 | NON-REINFORCED CONCRETE PIPE | [29 empty] | 32 | 14 | 4 | 12 |  | 3.8333 | 13.3333 | 13-4 | 3-10 | 44.2 | 13 | 4 | 3 | 10
| 2.3333 | 15 | 1 | 1 |  | 7.95 | 117 | 79 | 2 | 1.2 | [7 empty] | PIPE CATEGORY: |  | Plastic Round | [21 empty] | 34 | 14 | 4 | 12 |  | 3.8333 | 17.75 | 17-9 | 3-10 | 54.4 | 17 | 9 | 3 | 10
| 2.5833 | 18 | 1 | 1 |  | 8.3833 | 128 | 83 | 2 | 1.3 |  | Pipe profile |  | Wall | Min. | [26 empty] | 36 | 14 | 6 | 12 |  | 4.0833 | 9.5833 | 9-7 | 4-1 | 32.6 | 9 | 7 | 4 | 1
| 2.8333 | 21 | 1 | 1 |  | 8.7167 | 137 | 87 | 2 | 1.3 |  | Height | Diameter | Thickness | Cover |  |  | 20 (1) | CORRUGATED POLYETHYLENE PIPE TYPE S | [22 empty] | 38 | 15 | 6 | 12 |  | 4.0833 | 14.6667 | 14-8 | 4-1 | 51.5 | 14 | 8 | 4 | 1
| 3.0833 | 24 | 1 | 1 |  | 9.05 | 142 | 91 | 2 | 1.3 |  | (feet) | (inches) | (inches) | (feet) | [26 empty] | 40 | 16 | 6 | 12 |  | 4.1667 | 19.0833 | 19-1 | 4-2 | 63.3 | 19 | 1 | 4 | 2
| 3.5833 | 30 | 1 | 1 | [15 empty] | Inside | [26 empty] | 4.25 | 10.9167 | 10-11 | 4-3 | 39.5 | 10 | 11 | 4 | 3
| 4.0833 | 36 | 1 | 1 | [7 empty] | 2.1458 | 12 | 1.75 | 1 |  |  |  | Pipe profile | (nominal) | Wall | Min. | [24 empty] | 4.25 | 16 | 16-0 | 4-3 | 59.5 | 16 | 0 | 4 | 3
| 4.5833 | 42 | 1 | 1 | 4 | 2 2/3" x 1/2" CORRUGATED ALUMINUM ALLOY PIPE-ARCH (RIVETED OR LOCK SEAM) | [5 empty] | 2.4062 | 15 | 1.875 | 1 |  |  |  | Height | Diameter | Thickness | Cover | [24 empty] | 4.4167 | 12.25 | 12-3 | 4-5 | 46.9 | 12 | 3 | 4 | 5
| 5.0833 | 48 | 1 | 1 | [7 empty] | 2.6875 | 18 | 2.25 | 1 |  |  |  | (feet) | (inches) | (inches) | (feet) | [24 empty] | 4.5 | 20.3333 | 20-4 | 4-6 | 73.1 | 20 | 4 | 4 | 6
| 5.5833 | 54 | 1 | 1 |  | Pipe profile |  |  | Wall | Min. |  | 2.9792 | 21 | 2.75 | 1 | [31 empty] | 4.5833 | 13.5833 | 13-7 | 4-7 | 54.8 | 13 | 7 | 4 | 7
| 6.0833 | 60 | 1 | 1 |  | Height | Span | Rise | Thickness | Cover |  | 3.2812 | 24 | 3.375 | 1 |  |  |  | 3.1042 | 12 | 1.25 | 2 | [24 empty] | 4.5833 | 18.1667 | 18-2 | 4-7 | 68.3 | 18 | 2 | 4 | 7
| 6.5833 | 66 | 1 | 1 |  | (feet) | (inches) | (inches) | (inches) | (feet) |  | 3.5625 | 27 | 3.75 | 1 |  |  |  | 3.3542 | 15 | 1.25 | 2 | [24 empty] | 4.8333 | 10 | 10-0 | 4-10 | 40.2 | 10 | 0 | 4 | 10
| 7.0833 | 72 | 1 | 1 | [7 empty] | 3.8542 | 30 | 4.25 | 1 |  |  |  | 3.6458 | 18 | 1.75 | 2 | [24 empty] | 4.8333 | 14.8333 | 14-10 | 4-10 | 63.2 | 14 | 10 | 4 | 10
| 7.5833 | 78 | 1 | 1 |  | 0 | n/a | n/a |  |  |  | 4.125 | 33 | 4.5 | 1 |  |  |  | 3.9167 | 21 | 2 | 2 | [24 empty] | 4.9167 | 19.4167 | 19-5 | 4-11 | 78.3 | 19 | 5 | 4 | 11
| 8.0833 | 84 | 1 | 1 |  | 2.6667 | 17 | 13 | 1 | 1.5 |  | 4.3958 | 36 | 4.75 | 1 |  |  |  | 4.1667 | 24 | 2 | 2 | [24 empty] | 4.9167 | 21.5833 | 21-7 | 4-11 | 83.8 | 21 | 7 | 4 | 11
[6 empty] | 2.9333 | 21 | 15 | 1 | 1.6 | [8 empty] | 4.6875 | 30 | 2.25 | 2 | [24 empty] | 5 | 11.3333 | 11-4 | 5-0 | 48.2 | 11 | 4 | 5 | 0
[6 empty] | 3.0833 | 24 | 18 | 1 | 1.5 | [8 empty] | 5.2083 | 36 | 2.5 | 2 | [24 empty] | 5.0833 | 16.1667 | 16-2 | 5-1 | 72.3 | 16 | 2 | 5 | 1
3 | 2 2/3" x 1/2" CORRUGATED ALUMINUM ALLOY PIPE (RIVETED) |  |  |  |  | 3.35 | 28 | 20 | 1 | 1.6 | [8 empty] | 5.7292 | 42 | 2.75 | 2 | [24 empty] | 5.1667 | 12.5833 | 12-7 | 5-2 | 56.6 | 12 | 7 | 5 | 2
[6 empty] | 3.6833 | 35 | 24 | 1 | 1.6 | [8 empty] | 6.2708 | 48 | 3.25 | 2 | [24 empty] | 5.25 | 20.5833 | 20-7 | 5-3 | 89.2 | 20 | 7 | 5 | 3
| Pipe profile |  | Wall | Min. |  | 4.1 | 42 | 29 | 1 | 1.6 | [36 empty] | 5.3333 | 18.5833 | 18-7 | 5-4 | 82.5 | 18 | 7 | 5 | 4
| Height | Diameter | Thickness | Cover |  | 4.4333 | 49 | 33 | 1 | 1.6 | [36 empty] | 5.3333 | 22.75 | 22-9 | 5-4 | 95.5 | 22 | 9 | 5 | 4
| (feet) | (inches) | (inches) | (feet) |  | 4.85 | 57 | 38 | 1 | 1.6 | [7 empty] | 20 (2) | SMOOTH WALL POLYETHYLENE PIPE | [27 empty] | 5.4167 | 13.8333 | 13-10 | 5-5 | 65.6 | 13 | 10 | 5 | 5
[6 empty] | 5.2667 | 64 | 43 | 1 | 1.6 | [36 empty] | 5.5833 | 10.5 | 10-6 | 5-7 | 48.1 | 10 | 6 | 5 | 7
| 0 | n/a |  |  |  | 5.6 | 71 | 47 | 1 | 1.6 | [9 empty] | Inside | [26 empty] | 5.6667 | 15.0833 | 15-1 | 5-8 | 75.1 | 15 | 1 | 5 | 8
| 2.0833 | 12 | 1 | 1 | [14 empty] | Pipe profile | (nominal) | Wall | Min. | [24 empty] | 5.6667 | 19.75 | 19-9 | 5-8 | 93.6 | 19 | 9 | 5 | 8
| 2.3333 | 15 | 1 | 1 | [14 empty] | Height | Diameter | Thickness | Cover | [24 empty] | 5.6667 | 21.8333 | 21-10 | 5-8 | 101 | 21 | 10 | 5 | 8
| 2.5833 | 18 | 1 | 1 | 12 | 2 2/3" x 1/2" CORRUGATED STEEL PIPE-ARCH (RIVETED OR LOCK SEAM) | [12 empty] | (feet) | (inches) | (inches) | (feet) | [24 empty] | 5.75 | 11.6667 | 11-8 | 5-9 | 57.2 | 11 | 8 | 5 | 9
| 2.8333 | 21 | 1 | 1 | [42 empty] | 5.75 | 24 | 24-0 | 5-9 | 108.2 | 24 | 0 | 5 | 9
| 3.0833 | 24 | 1 | 1 |  | Pipe profile |  |  | Wall | Min. | [8 empty] | 3.1818 | 13 | 1.1818 | 2 | [24 empty] | 5.9167 | 16.3333 | 16-4 | 5-11 | 85.2 | 16 | 4 | 5 | 11
| 3.3333 | 27 | 1 | 1 |  | Height | Span | Rise | Thickness | Cover | [8 empty] | 3.2727 | 14 | 1.2727 | 2 | [24 empty] | 6 | 12.9167 | 12-11 | 6-0 | 66.6 | 12 | 11 | 6 | 0
| 3.5833 | 30 | 1 | 1 |  | (feet) | (inches) | (inches) | (inches) | (feet) | [8 empty] | 3.6364 | 18 | 1.6364 | 2 | [24 empty] | 6.0833 | 19 | 19-0 | 6-1 | 97.1 | 19 | 0 | 6 | 1
| 3.8333 | 33 | 1 | 1 | [14 empty] | 3.8182 | 20 | 1.8182 | 2 | [24 empty] | 6.0833 | 20.9167 | 20-11 | 6-1 | 105.5 | 20 | 11 | 6 | 1
| 4.0833 | 36 | 1 | 1 |  | 0 | n/a | n/a | [10 empty] | 4 | 22 | 2 | 2 | [24 empty] | 6.0833 | 23 | 23-0 | 6-1 | 113.7 | 23 | 0 | 6 | 1
| 4.5833 | 42 | 1 | 1 |  | 2.6667 | 17 | 13 | 1 | 1.5 | [8 empty] | 4.1818 | 24 | 2.1818 | 2 | [24 empty] | 6.1667 | 14.0833 | 14-1 | 6-2 | 76.6 | 14 | 1 | 6 | 2
| 5.0833 | 48 | 1 | 1 |  | 2.9333 | 21 | 15 | 1 | 1.6 | [8 empty] | 4.5455 | 28 | 2.5455 | 2 | [24 empty] | 6.1667 | 25.1667 | 25-2 | 6-2 | 122 | 25 | 2 | 6 | 2
| 5.5833 | 54 | 1 | 1 |  | 3.0833 | 24 | 18 | 1 | 1.5 | [8 empty] | 4.9091 | 32 | 2.9091 | 2 | [24 empty] | 6.3333 | 10.9167 | 10-11 | 6-4 | 56.4 | 10 | 11 | 6 | 4
| 6.0833 | 60 | 1 | 1 |  | 3.35 | 28 | 20 | 1 | 1.6 | [8 empty] | 5.0909 | 34 | 3.0909 | 2 | [24 empty] | 6.4167 | 15.3333 | 15-4 | 6-5 | 87.2 | 15 | 4 | 6 | 5
| 6.5833 | 66 | 1 | 1 |  | 3.6833 | 35 | 24 | 1 | 1.6 | [8 empty] | 5.8182 | 42 | 3.8182 | 2 | [24 empty] | 6.5 | 20.0833 | 20-1 | 6-6 | 109.2 | 20 | 1 | 6 | 6
| 7.0833 | 72 | 1 | 1 |  | 4.1 | 42 | 29 | 1 | 1.6 | [36 empty] | 6.5 | 22.0833 | 22-1 | 6-6 | 118.4 | 22 | 1 | 6 | 6
[6 empty] | 4.4333 | 49 | 33 | 1 | 1.6 | [36 empty] | 6.5 | 24.0833 | 24-1 | 6-6 | 127.5 | 24 | 1 | 6 | 6
[6 empty] | 4.85 | 57 | 38 | 1 | 1.6 | [7 empty] | 21 (1) | PROFILE WALL (RIBBED) POLYETHYLENE PIPE | [27 empty] | 6.5833 | 12.0833 | 12-1 | 6-7 | 66.4 | 12 | 1 | 6 | 7
11 | 2 2/3" x 1/2" CORRUGATED STEEL PIPE (RIVETED) |  |  |  |  | 5.2667 | 64 | 43 | 1 | 1.6 | [36 empty] | 6.6667 | 16.5 | 16-6 | 6-8 | 98.3 | 16 | 6 | 6 | 8
[6 empty] | 5.6 | 71 | 47 | 1 | 1.6 | [9 empty] | Inside | [26 empty] | 6.75 | 13.25 | 13-3 | 6-9 | 76.9 | 13 | 3 | 6 | 9
| Pipe profile |  | Wall | Min. |  | 6.0167 | 77 | 52 | 1 | 1.6 | [8 empty] | Pipe profile | (nominal) | Wall | Min. | [24 empty] | 6.8333 | 21.25 | 21-3 | 6-10 | 122.1 | 21 | 3 | 6 | 10
| Height | Diameter | Thickness | Cover |  | 6.3333 | 83 | 57 | 1 | 1.5 | [8 empty] | Height | Diameter | Thickness | Cover | [24 empty] | 6.9167 | 19.4167 | 19-5 | 6-11 | 111.9 | 19 | 5 | 6 | 11
| (feet) | (inches) | (inches) | (feet) | [14 empty] | (feet) | (inches) | (inches) | (feet) | [24 empty] | 6.9167 | 23.1667 | 23-2 | 6-11 | 132.1 | 23 | 2 | 6 | 11
[47 empty] | 7 | 25.1667 | 25-2 | 7-0 | 142.2 | 25 | 2 | 7 | 0
| 0 | n/a |  |  | 17 | 5" x 1" CORRUGATED STEEL PIPE-ARCH (RIVETED OR LOCK SEAM) | [12 empty] | 3.6167 | 18 | 1.4 | 2 | [24 empty] | 7.1667 | 11.3333 | 11-4 | 7-2 | 65 | 11 | 4 | 7 | 2
| 2.0833 | 12 | 1 | 1 | [14 empty] | 3.8833 | 21 | 1.6 | 2 | [24 empty] | 7.25 | 15.5 | 15-6 | 7-3 | 99.4 | 15 | 6 | 7 | 3
| 2.3333 | 15 | 1 | 1 |  | Pipe profile |  |  | Wall | Min. | [8 empty] | 4.15 | 24 | 1.8 | 2 | [24 empty] | 7.25 | 20.5 | 20-6 | 7-3 | 125 | 20 | 6 | 7 | 3
| 2.5833 | 18 | 1 | 1 |  | Height | Span | Rise | Thickness | Cover | [8 empty] | 4.4167 | 27 | 2 | 2 | [24 empty] | 7.25 | 22.25 | 22-3 | 7-3 | 135.9 | 22 | 3 | 7 | 3
| 2.8333 | 21 | 1 | 1 |  | (feet) | (inches) | (inches) | (inches) | (feet) | [8 empty] | 4.6792 | 30 | 2.15 | 2 | [24 empty] | 7.3333 | 12.4167 | 12-5 | 7-4 | 76 | 12 | 5 | 7 | 4
| 3.0833 | 24 | 1 | 1 | [14 empty] | 4.9625 | 33 | 2.55 | 2 | [24 empty] | 7.3333 | 24.25 | 24-3 | 7-4 | 146.8 | 24 | 3 | 7 | 4
| 3.5833 | 30 | 1 | 1 |  | 0 | n/a | n/a | [10 empty] | 5.2125 | 36 | 2.55 | 2 | [24 empty] | 7.5 | 16.6667 | 16-8 | 7-6 | 111.5 | 16 | 8 | 7 | 6
| 4.0833 | 36 | 1 | 1 |  | 5.1 | 60 | 46 | 2 | 1.1 | [36 empty] | 7.6667 | 19.8333 | 19-10 | 7-8 | 127.1 | 19 | 10 | 7 | 8
| 4.5833 | 42 | 1 | 1 |  | 5.5167 | 66 | 51 | 2 | 1.1 | [36 empty] | 7.6667 | 21.5 | 21-6 | 7-8 | 139 | 21 | 6 | 7 | 8
| 5.0833 | 48 | 1 | 1 |  | 5.85 | 73 | 55 | 2 | 1.1 | [7 empty] | 21 (2) | PROFILE WALL (CLOSED) POLYETHYLENE PIPE | [27 empty] | 7.6667 | 23.3333 | 23-4 | 7-8 | 150.6 | 23 | 4 | 7 | 8
| 5.5833 | 54 | 1 | 1 |  | 6.2833 | 81 | 59 | 2 | 1.2 | [36 empty] | 7.75 | 25.25 | 25-3 | 7-9 | 162.4 | 25 | 3 | 7 | 9
| 6.0833 | 60 | 1 | 1 |  | 6.6167 | 87 | 63 | 2 | 1.2 | [9 empty] | Inside | [26 empty] | 8 | 15.75 | 15-9 | 8-0 | 111.8 | 15 | 9 | 8 | 0
| 6.5833 | 66 | 1 | 1 |  | 6.95 | 95 | 67 | 2 | 1.2 | [8 empty] | Pipe profile | (nominal) | Wall | Min. | [24 empty] | 8.0833 | 20.8333 | 20-10 | 8-1 | 141.2 | 20 | 10 | 8 | 1
| 7.0833 | 72 | 1 | 1 |  | 7.2833 | 103 | 71 | 2 | 1.2 | [8 empty] | Height | Diameter | Thickness | Cover | [24 empty] | 8.0833 | 22.5 | 22-6 | 8-1 | 153.7 | 22 | 6 | 8 | 1
| 7.5833 | 78 | 1 | 1 |  | 7.7167 | 112 | 75 | 2 | 1.3 | [8 empty] | (feet) | (inches) | (inches) | (feet) | [24 empty] | 8.1667 | 24.3333 | 24-4 | 8-2 | 166.2 | 24 | 4 | 8 | 2
| 8.0833 | 84 | 1 | 1 |  | 7.95 | 117 | 79 | 2 | 1.2 | [36 empty] | 8.25 | 16.8333 | 16-10 | 8-3 | 124.8 | 16 | 10 | 8 | 3
[6 empty] | 8.3833 | 128 | 83 | 2 | 1.3 | [8 empty] | 3.6167 | 18 | 1.4 | 2 | [24 empty] | 8.4167 | 20.25 | 20-3 | 8-5 | 142.6 | 20 | 3 | 8 | 5
[6 empty] | 8.7167 | 137 | 87 | 2 | 1.3 | [8 empty] | 3.8833 | 21 | 1.6 | 2 | [24 empty] | 8.4167 | 21.8333 | 21-10 | 8-5 | 156 | 21 | 10 | 8 | 5
5 | 3" x 1" CORRUGATED ALUMINUM ALLOY PIPE (LOCK SEAM) |  |  |  |  | 9.05 | 142 | 91 | 2 | 1.3 | [8 empty] | 4.15 | 24 | 1.8 | 2 | [24 empty] | 8.5 | 23.5 | 23-6 | 8-6 | 169.3 | 23 | 6 | 8 | 6
[19 empty] | 4.4167 | 27 | 2 | 2 | [24 empty] | 8.5833 | 25.3333 | 25-4 | 8-7 | 182.6 | 25 | 4 | 8 | 7
| Pipe profile |  | Wall | Min. | [14 empty] | 4.3875 | 23 | 5.65 | 2 | [24 empty] | 8.8333 | 21.1667 | 21-2 | 8-10 | 157.6 | 21 | 2 | 8 | 10
| Height | Diameter | Thickness | Cover | [14 empty] | 4.9625 | 33 | 2.55 | 2 | [24 empty] | 8.8333 | 22.75 | 22-9 | 8-10 | 171.6 | 22 | 9 | 8 | 10
| (feet) | (inches) | (inches) | (feet) | [14 empty] | 5.2125 | 36 | 2.55 | 2 | [24 empty] | 8.9167 | 24.4167 | 24-5 | 8-11 | 185.7 | 24 | 5 | 8 | 11
[19 empty] | 5.75 | 42 | 3 | 2 | [24 empty] | 9.25 | 22.0833 | 22-1 | 9-3 | 173.3 | 22 | 1 | 9 | 3
| 0 | n/a | [16 empty] | 6.2583 | 48 | 3.1 | 2 | [24 empty] | 9.25 | 23.6667 | 23-8 | 9-3 | 188.1 | 23 | 8 | 9 | 3
| 3.6667 | 30 | 2 | 1 | [42 empty] | 9.4167 | 25.3333 | 25-4 | 9-5 | 202.9 | 25 | 4 | 9 | 5
| 3.9167 | 33 | 2 | 1 | [42 empty] | 9.6667 | 23 | 23-0 | 9-8 | 189.8 | 23 | 0 | 9 | 8
| 4.1667 | 36 | 2 | 1 | [13 empty] | 22 (1) | PROFILE WALL POLYVINYL CHLORIDE PIPE | [27 empty] | 9.75 | 24.5833 | 24-7 | 9-9 | 205.3 | 24 | 7 | 9 | 9
| 4.6667 | 42 | 2 | 1 |  | Pipe profile |  |  | Wall | Min. | [36 empty] | 10.0833 | 23.8333 | 23-10 | 10-1 | 207 | 23 | 10 | 10 | 1
| 5.1667 | 48 | 2 | 1 |  | Height | Rise | Span | Thickness | Cover | [9 empty] | Inside | [26 empty] | 10.1667 | 25.4167 | 25-5 | 10-2 | 223.3 | 25 | 5 | 10 | 2
| 5.6667 | 54 | 2 | 1 |  | (feet) | (inches) | (inches) | (inches) | (feet) | [8 empty] | Pipe profile | (nominal) | Wall | Min. | [24 empty] | 10.5 | 24.6667 | 24-8 | 10-6 | 225 | 24 | 8 | 10 | 6
| 6.1667 | 60 | 2 | 1 | [14 empty] | Height | Diameter | Thickness | Cover
| 6.6667 | 66 | 2 | 1 |  | 0 | n/a | n/a | [10 empty] | (feet) | (inches) | (inches) | (feet)
| 7.1667 | 72 | 2 | 1 |  | 5.1 | 46 | 60 | 2 | 1.1
| 7.6667 | 78 | 2 | 1 |  | 5.5167 | 51 | 66 | 2 | 1.1 | [8 empty] | 3.0333 | 12 | 0.4 | 2
| 8.1667 | 84 | 2 | 1 |  | 5.85 | 55 | 73 | 2 | 1.1 | [8 empty] | 3.2775 | 15 | 0.33 | 2
| 8.6667 | 90 | 2 | 1 |  | 6.2833 | 59 | 81 | 2 | 1.2 | [8 empty] | 3.5479 | 18 | 0.575 | 2
| 9.1667 | 96 | 2 | 1 |  | 6.6167 | 63 | 87 | 2 | 1.2 | [8 empty] | 3.8163 | 21 | 0.795 | 2
| 9.7667 | 102 | 2 | 1.1 |  | 6.95 | 67 | 95 | 2 | 1.2 | [8 empty] | 4.0658 | 24 | 0.79 | 2
| 10.2667 | 108 | 2 | 1.1 |  | 7.2833 | 71 | 103 | 2 | 1.2 | [8 empty] | 4.5896 | 30 | 1.075 | 2
| 10.8667 | 114 | 2 | 1.2 |  | 7.7167 | 75 | 112 | 2 | 1.3 | [8 empty] | 5.1142 | 36 | 1.37 | 2
| 11.4667 | 120 | 2 | 1.3 |  | 7.95 | 79 | 117 | 2 | 1.2
[6 empty] | 8.3833 | 83 | 128 | 2 | 1.3
[6 empty] | 8.7167 | 87 | 137 | 2 | 1.3 | [7 empty] | 22 (2) | SMOOTH WALL POLYVINYL CHLORIDE PIPE
13 | 3" x 1" CORRUGATED STEEL PIPE (LOCK SEAM) |  |  |  |  | 9.05 | 91 | 142 | 2 | 1.3
Inside
| Pipe profile |  | Wall | Min. | [14 empty] | Pipe profile | (nominal) | Wall | Min.
| Height | Diameter | Thickness | Cover | [14 empty] | Height | Diameter | Thickness | Cover
| (feet) | (inches) | (inches) | (feet) | [14 empty] | (feet) | (inches) | (inches) | (feet)
| 0 | n/a | [16 empty] | 3.0333 | 12 | 0.4 | 2
| 4.1667 | 36 | 2 | 1 | [14 empty] | 3.2775 | 15 | 0.33 | 2
| 4.6667 | 42 | 2 | 1 | [14 empty] | 3.5479 | 18 | 0.575 | 2
| 5.1667 | 48 | 2 | 1 | [14 empty] | 3.8163 | 21 | 0.795 | 2
| 5.6667 | 54 | 2 | 1 | [14 empty] | 4.0658 | 24 | 0.79 | 2
| 6.1667 | 60 | 2 | 1 | [14 empty] | 4.3277 | 27 | 0.9325 | 2
| 6.6667 | 66 | 2 | 1
| 7.1667 | 72 | 2 | 1
| 7.6667 | 78 | 2 | 1 | [13 empty] | 22 (3) | CORRUGATED POLYPROPYLENE PIPE
| 8.1667 | 84 | 2 | 1
| 8.6667 | 90 | 2 | 1 | [14 empty] | Pipe profile | Inside | Wall | Min.
| 9.1667 | 96 | 2 | 1 | [14 empty] | Height | Diameter | Thickness | Cover
| 9.7667 | 102 | 2 | 1.1 | [14 empty] | (feet) | (inches) | (inches) | (feet)
| 10.2667 | 108 | 2 | 1.1
| 10.8667 | 114 | 2 | 1.2 | [14 empty] | 3.1042 | 12 | 1.25 | 2
| 11.4667 | 120 | 2 | 1.3 | [14 empty] | 3.3625 | 15 | 1.35 | 2
| 11.9667 | 126 | 2 | 1.3 | [14 empty] | 3.6417 | 18 | 1.7 | 2
| 12.5667 | 132 | 2 | 1.4 | [14 empty] | 3.9042 | 21 | 1.85 | 2
| 13.0667 | 138 | 2 | 1.4 | [14 empty] | 4.1667 | 24 | 2 | 2
| 13.6667 | 144 | 2 | 1.5 | [14 empty] | 4.9292 | 30 | 2.75 | 2.2
[19 empty] | 5.8292 | 36 | 2.75 | 2.6
[19 empty] | 6.8083 | 42 | 2.5 | 3.1
6 | 3" x 1" CORRUGATED ALUMINUM ALLOY PIPE (RIVETED) | [17 empty] | 7.7542 | 48 | 3.05 | 3.5
[19 empty] | 9.5958 | 60 | 3.55 | 4.3
| Pipe profile |  | Wall | Min.
| Height | Diameter | Thickness | Cover
| (feet) | (inches) | (inches) | (feet)
CORRUGATED POLYETHYLENE PIPE TYPE S
| 0 | n/a
| 3.6667 | 30 | 2 | 1 | [15 empty] | Inside
| 3.9167 | 33 | 2 | 1 | [15 empty] | (nominal) | Wall | Min. | Pipe profile
| 4.1667 | 36 | 2 | 1 | [15 empty] | Diameter | Thickness | Cover | Height
| 4.6667 | 42 | 2 | 1 | [15 empty] | (inches) | (inches) | (feet) | (feet)
| 5.1667 | 48 | 2 | 1
| 5.6667 | 54 | 2 | 1 | [15 empty] | 12 | 1.25 | 2 | 3.1042
| 6.1667 | 60 | 2 | 1 | [15 empty] | 12 | 0.4 | 2 | 3.0333
| 6.6667 | 66 | 2 | 1 | [15 empty] | 12 | 0.4 | 2 | 3.0333
| 7.1667 | 72 | 2 | 1
| 7.6667 | 78 | 2 | 1
| 8.1667 | 84 | 2 | 1
| 8.6667 | 90 | 2 | 1 | [15 empty] | 15 | 1.25 | 2 | 3.3542
| 9.1667 | 96 | 2 | 1 | [15 empty] | 15 | 0.33 | 2 | 3.2775
| 9.7667 | 102 | 2 | 1.1 | [15 empty] | 15 | 0.33 | 2 | 3.2775
| 10.2667 | 108 | 2 | 1.1
| 10.8667 | 114 | 2 | 1.2 | [15 empty] | 18 | 1.75 | 2 | 3.6458
| 11.4667 | 120 | 2 | 1.3 | [15 empty] | 18 | 1.6364 | 2 | 3.6364
[20 empty] | 18 | 1.4 | 2 | 3.6167
[20 empty] | 18 | 1.4 | 2 | 3.6167
14 | 3" x 1" CORRUGATED STEEL PIPE (RIVETED) | [18 empty] | 18 | 0.575 | 2 | 3.5479
[20 empty] | 18 | 0.575 | 2 | 3.5479
| Pipe profile |  | Wall | Min.
| Height | Diameter | Thickness | Cover
| (feet) | (inches) | (inches) | (feet) | [15 empty] | 21 | 1.6 | 2 | 3.8833
[20 empty] | 21 | 1.6 | 2 | 3.8833
| 0 | n/a | [17 empty] | 21 | 0.795 | 2 | 3.8163
| 4.1667 | 36 | 2 | 1 | [15 empty] | 21 | 0.795 | 2 | 3.8163
| 4.6667 | 42 | 2 | 1 | [15 empty] | 21 | 1.85 | 2 | 3.9042
| 5.1667 | 48 | 2 | 1
| 5.6667 | 54 | 2 | 1
| 6.1667 | 60 | 2 | 1 | [15 empty] | 24 | 2 | 2 | 4.1667
| 6.6667 | 66 | 2 | 1
| 7.1667 | 72 | 2 | 1 | [15 empty] | 24 | 1.8 | 2 | 4.15
| 7.6667 | 78 | 2 | 1 | [15 empty] | 24 | 1.8 | 2 | 4.15
| 8.1667 | 84 | 2 | 1 | [15 empty] | 24 | 0.79 | 2 | 4.0658
| 8.6667 | 90 | 2 | 1 | [11 empty] | 12 | 1.25 | 2 | 3.1042 | 24 | 0.79 | 2 | 4.0658
| 9.1667 | 96 | 2 | 1 | [11 empty] | 13 | 1.1818 | 2 | 3.1818 | 24 | 2 | 2 | 4.1667
| 9.7667 | 102 | 2 | 1.1 | [11 empty] | 14 | 1.2727 | 2 | 3.2727
| 10.2667 | 108 | 2 | 1.1 | [11 empty] | 15 | 1.35 | 2 | 3.3625 | 27 | 2 | 2 | 4.4167
| 10.8667 | 114 | 2 | 1.2 | [11 empty] | 18 | 1.7 | 2 | 3.6417
| 11.4667 | 120 | 2 | 1.3 | [11 empty] | 20 | 1.8182 | 2 | 3.8182 | 27 | 0.9325 | 2 | 4.3277
| 11.9667 | 126 | 2 | 1.3 | [11 empty] | 21 | 2 | 2 | 3.9167
| 12.5667 | 132 | 2 | 1.4 | [11 empty] | 22 | 2 | 2 | 4
| 13.0667 | 138 | 2 | 1.4 | [11 empty] | 23 | 5.65 | 2 | 4.3875 | 30 | 2.15 | 2 | 4.6792
| 13.6667 | 144 | 2 | 1.5 | [11 empty] | 24 | 2.1818 | 2 | 4.1818 | 30 | 1.075 | 2 | 4.5896
[16 empty] | 27 | 2 | 2 | 4.4167 | 30 | 2.75 | 2.2 | 4.9292
[16 empty] | 28 | 2.5455 | 2 | 4.5455
8 | 6" x 1" CORRUGATED ALUMINUM ALLOY PIPE (LOCK SEAM) | [14 empty] | 30 | 2.25 | 2 | 4.6875 | 33 | 2.55 | 2 | 4.9625
[16 empty] | 32 | 2.9091 | 2 | 4.9091
| Pipe profile |  | Wall | Min. | [11 empty] | 33 | 2.55 | 2 | 4.9625
| Height | Diameter | Thickness | Cover | [11 empty] | 34 | 3.0909 | 2 | 5.0909 | 36 | 2.5 | 2 | 5.2083
| (feet) | (inches) | (inches) | (feet) | [11 empty] | 36 | 2.55 | 2 | 5.2125
[16 empty] | 42 | 3.8182 | 2 | 5.8182 | 36 | 2.55 | 2 | 5.2125
| 0 | n/a | [13 empty] | 48 | 3.25 | 2 | 6.2708 | 36 | 1.37 | 2 | 5.1142
| 5.1667 | 48 | 2 | 1 | [11 empty] | 60 | 3.55 | 4.3 | 9.5958 | 36 | 2.75 | 2.6 | 5.8292
| 5.6667 | 54 | 2 | 1 | [15 empty] | 42 | 2.75 | 2 | 5.7292
| 6.1667 | 60 | 2 | 1
| 6.6667 | 66 | 2 | 1 | [15 empty] | 42 | 3 | 2 | 5.75
| 7.1667 | 72 | 2 | 1 | [15 empty] | 42 | 2.5 | 3.1 | 6.8083
| 7.6667 | 78 | 2 | 1
| 8.1667 | 84 | 2 | 1 | [15 empty] | 48 | 3.1 | 2 | 6.2583
| 8.6667 | 90 | 2 | 1 | [15 empty] | 48 | 3.05 | 3.5 | 7.7542
| 9.1667 | 96 | 2 | 1
| 9.7667 | 102 | 2 | 1.1
| 10.2667 | 108 | 2 | 1.1
| 10.8667 | 114 | 2 | 1.2
9 | 6" x 1" CORRUGATED ALUMINUM ALLOY PIPE (RIVETED)
| Pipe profile |  | Wall | Min.
| Height | Diameter | Thickness | Cover
| (feet) | (inches) | (inches) | (feet)
| 0 | n/a
| 5.1667 | 48 | 2 | 1
| 5.6667 | 54 | 2 | 1
| 6.1667 | 60 | 2 | 1
| 6.6667 | 66 | 2 | 1
| 7.1667 | 72 | 2 | 1
| 7.6667 | 78 | 2 | 1
| 8.1667 | 84 | 2 | 1
| 8.6667 | 90 | 2 | 1
| 9.1667 | 96 | 2 | 1
| 9.7667 | 102 | 2 | 1.1
| 10.2667 | 108 | 2 | 1.1
| 10.8667 | 114 | 2 | 1.2
16 | 5" x 1" CORRUGATED STEEL PIPE (LOCK SEAM)
| Pipe profile |  | Wall | Min.
| Height | Diameter | Thickness | Cover
| (feet) | (inches) | (inches) | (feet)
| 0 | n/a
| 4.1667 | 36 | 2 | 1
| 4.6667 | 42 | 2 | 1
| 5.1667 | 48 | 2 | 1
| 5.6667 | 54 | 2 | 1
| 6.1667 | 60 | 2 | 1
| 6.6667 | 66 | 2 | 1
| 7.1667 | 72 | 2 | 1
| 7.6667 | 78 | 2 | 1
| 8.1667 | 84 | 2 | 1
| 8.6667 | 90 | 2 | 1
| 9.1667 | 96 | 2 | 1
| 9.7667 | 102 | 2 | 1.1
| 10.2667 | 108 | 2 | 1.1
| 10.8667 | 114 | 2 | 1.2
| 11.4667 | 120 | 2 | 1.3
| 11.9667 | 126 | 2 | 1.3
| 12.5667 | 132 | 2 | 1.4
| 13.0667 | 138 | 2 | 1.4
| 13.6667 | 144 | 2 | 1.5