## Gasoline - hp
Reciprocating Internal Combustion Engines - Gasoline
Output Rating (<=250 hp)
This calculation is for illustrative purposes only. The emission factors and other data/methodologies used in these calculations are from US EPA's AP-42 Compilation of Air Pollutant Emission Factors. The emission factors, data, methodologies, and assumptions used in these calculations may not be representative/appropriate for a given emission unit/activity. For additional information, please refer to US EPA's AP-42 Compilation of Air Pollutant Emission Factors.
IDEM OAQ does not guarantee the accuracy of these calculations or the emission factors used.
All emission factors and calculations submitted as part of a permit application shall be reviewed by IDEM OAQ Permit Branch for accuracy, completeness, robustness, and appropriateness as part of the permit application review process and a final determination shall be made by the OAQ, Permits Branch.
Use a conversion factor of 7,000 Btu/hp-hr to convert from horsepower to Btu/hr, unless the manufacturer provides a specific brake specific fuel consumption (BSFC)
Emissions calculated based on output rating (hp)
| Output Horsepower Rating (hp) | 0
| Maximum Hours Operated per Year | 8760
| Potential Throughput (hp-hr/yr) | 0
Pollutant
| PM* | PM10* | direct PM2.5* | SO2 | NOx | VOC** | CO
Emission Factor in lb/hp-hr | 0.000721 | 0.000721 | 0.000721 | 0.000591 | 0.011 | 0.021591 | 0.00696
Potential Emission in tons/yr | 0 | 0 | 0 | 0 | 0 | 0 | 0
*AP-42 Table 3.3-1 footnote b states all particulate is assumed to be ≤ 1 µm in size. Therefore, PM and PM10 emission factors are assumed to be equivalent to PM2.5 emission factors.
**The VOC emission factor includes exhaust, evaporative, crankcase, and refueling VOC emissions.
Methodology
Emission Factors are from AP 42 (Supplement B 10/96) Tables 3.3-1.
Potential Throughput (hp-hr/yr) = [Output Horsepower Rating (hp)] * [Maximum Hours Operated per Year]
Potential Emission (tons/yr) = [Potential Throughput (hp-hr/yr)] * [Emission Factor (lb/hp-hr)] / [2,000 lb/ton]
Hazardous Air Pollutants (HAPs)
| Weight % of VOC* | Emission Factor (lb/hp-hr) | Potential Emission (tons/year)
1,3-Butadiene | 1.157% | 0.00024981 | 0
2,2,4-Trimethylpentane | 3.188% | 0.00068832 | 0
Acetaldehyde | 0.453% | 9.7807e-05 | 0
Acrolein | 0.094% | 2.0296e-05 | 0
Benzene | 3.426% | 0.00073971 | 0
Ethylbenzene | 1.683% | 0.00036338 | 0
Formaldehyde | 0.927% | 0.00020015 | 0
Xylenes | 4.407% | 0.00095152 | 0
Cumene (Isopropylbenzene) | 0.125% | 2.6989e-05 | 0
Methanol | 1.405% | 0.00030335 | 0
Methyl ethyl ketone (2-Butanone) | 0.01% | 2.1591e-06 | 0
Total PAH HAPs*** | 0.033% | 7.125e-06 | 0
N-hexane | 0.279% | 6.0239e-05 | 0
Propionaldehyde | 0.122% | 2.6341e-05 | 0
Styrene | 0.085% | 1.8352e-05 | 0
Toluene | 7.542% | 0.0016284 | 0
|  | Potential Emission of Total HAPs (tons/yr) | 0
***PAH = Polyaromatic Hydrocarbon (PAHs are considered HAPs, since they are considered Polycyclic Organic Matter)
Methodology
Weight % of VOC values are from the U.S. EPA SPECIATE database speciation profile number 8756 for "Gasoline Exhaust - Tier 2 light-duty vehicles using 0% Ethanol - Composite Profile" (2008). This speciation profile is available at the following website:
https://cfpub.epa.gov/speciate/ehpa_speciate_browse_details.cfm?ptype=G&pnumber=8756
HAP Emission Factor (lb/hp-hr) = [VOC Emission Factor (lb/hp-hr)] * [Weight % of VOC]
HAP Potential Emission (tons/yr) = [Potential Throughput (hp-hr/yr)] * [HAP Emission Factor (lb/hp-hr)] / [2,000 lb/ton]
Greenhouse Gas Emissions (GHG)
Pollutant
| CO2 | CH4 | N2O
Emission Factor in lb/hp-hr | 1.08 | 4.6297e-05 | 9.2594e-06
Potential Emission in tons/yr | 0 | 0 | 0
|  | Summed Potential Emissions in tons/yr | 0
|  | CO2e Total in tons/yr | 0
Methodology
CO2 emission factor is from AP42 (Supplement B 10/96), Table 3.3-1.
CH4 and N2O Emission Factors are from 40 CFR 98 Subpart C Table C-2.
Global Warming Potentials (GWP) from Table A-1 of 40 CFR Part 98 Subpart A.
Potential Emission (tons/yr) = [Potential Throughput (hp-hr/yr)] * [Emission Factor (lb/hp-hr)] / [2,000 lb/ton]
CO2e (tons/yr) = CO2 Potential Emission ton/yr x CO2 GWP (1) + CH4 Potential Emission ton/yr x CH4 GWP (25) + N2O Potential Emission ton/yr x N2O GWP (298).

## Gasoline - MMBtu
Reciprocating Internal Combustion Engines - Gasoline
Output Rating (<=250 hp)
This calculation is for illustrative purposes only. The emission factors and other data/methodologies used in these calculations are from US EPA's AP-42 Compilation of Air Pollutant Emission Factors. The emission factors, data, methodologies, and assumptions used in these calculations may not be representative/appropriate for a given emission unit/activity. For additional information, please refer to US EPA's AP-42 Compilation of Air Pollutant Emission Factors.
IDEM OAQ does not guarantee the accuracy of these calculations or the emission factors used.
All emission factors and calculations submitted as part of a permit application shall be reviewed by IDEM OAQ Permit Branch for accuracy, completeness, robustness, and appropriateness as part of the permit application review process and a final determination shall be made by the OAQ, Permits Branch.
Use a conversion factor of 7,000 Btu/hp-hr to convert from horsepower to Btu/hr, unless the manufacturer provides a specific brake specific fuel consumption (BSFC)
Emissions calculated based on heat input capacity (MMBtu/hr)
| Heat Input Capacity (MMBtu/hr) | 0
| Maximum Hours Operated per Year | 8760
| Potential Throughput (MMBtu/yr) | 0
Pollutant
| PM* | PM10* | direct PM2.5* | SO2 | NOx | VOC** | CO
Emission Factor in lb/MMBtu | 0.1 | 0.1 | 0.1 | 0.084 | 1.63 | 3.03 | 0.99
Potential Emission in tons/yr | 0 | 0 | 0 | 0 | 0 | 0 | 0
*AP-42 Table 3.3-1 footnote b states all particulate is assumed to be ≤ 1 µm in size. Therefore, PM and PM10 emission factors are assumed to be equivalent to PM2.5 emission factors.
**The VOC emission factor includes exhaust, evaporative, crankcase, and refueling VOC emissions.
Methodology
Emission Factors are from AP 42 (Supplement B 10/96) Tables 3.3-1.
Potential Throughput (MMBtu/yr) = [Heat Input Capacity (MMBtu/hr)] * [Maximum Hours Operated per Year]
Potential Emission (tons/yr) = [Potential Throughput (MMBtu/yr)] * [Emission Factor (lb/MMBtu)] / [2,000 lb/ton]
Hazardous Air Pollutants (HAPs)
| Weight % of VOC* | Emission Factor (lb/MMBtu) | Potential Emission (tons/year)
1,3-Butadiene | 1.157% | 0.035057 | 0
2,2,4-Trimethylpentane | 3.188% | 0.096596 | 0
Acetaldehyde | 0.453% | 0.013726 | 0
Acrolein | 0.094% | 0.0028482 | 0
Benzene | 3.426% | 0.10381 | 0
Ethylbenzene | 1.683% | 0.050995 | 0
Formaldehyde | 0.927% | 0.028088 | 0
Xylenes | 4.407% | 0.13353 | 0
Cumene (Isopropylbenzene) | 0.125% | 0.0037875 | 0
Methanol | 1.405% | 0.042571 | 0
Methyl ethyl ketone (2-Butanone) | 0.01% | 0.000303 | 0
Total PAH HAPs*** | 0.033% | 0.0009999 | 0
N-hexane | 0.279% | 0.0084537 | 0
Propionaldehyde | 0.122% | 0.0036966 | 0
Styrene | 0.085% | 0.0025755 | 0
Toluene | 7.542% | 0.22852 | 0
|  | Potential Emission of Total HAPs (tons/yr) | 0
***PAH = Polyaromatic Hydrocarbon (PAHs are considered HAPs, since they are considered Polycyclic Organic Matter)
Methodology
Weight % of VOC values are from the U.S. EPA SPECIATE database speciation profile number 8756 for "Gasoline Exhaust - Tier 2 light-duty vehicles using 0% Ethanol - Composite Profile" (2008). This speciation profile is available at the following website:
https://cfpub.epa.gov/speciate/ehpa_speciate_browse_details.cfm?ptype=G&pnumber=8756
HAP Emission Factor (lb/MMBtu) = [VOC Emission Factor (lb/MMBtu)] * [Weight % of VOC]
HAP Potential Emission (tons/yr) = [Potential Throughput (MMBtu/yr)] * [HAP Emission Factor (lb/MMBtu)] / [2,000 lb/ton]
Greenhouse Gas Emissions (GHG)
Pollutant
| CO2 | CH4 | N2O
Emission Factor in lb/MMBtu | 154 | 0.0066139 | 0.0013228
Potential Emission in tons/yr | 0 | 0 | 0
|  | Summed Potential Emissions in tons/yr | 0
|  | CO2e Total in tons/yr | 0
Methodology
CO2 emission factor is from AP42 (Supplement B 10/96), Table 3.3-1.
CH4 and N2O Emission Factors are from 40 CFR 98 Subpart C Table C-2.
Global Warming Potentials (GWP) from Table A-1 of 40 CFR Part 98 Subpart A.
Potential Emission (tons/yr) = [Potential Throughput (MMBtu/yr)] * [Emission Factor (lb/MMBtu)] / [2,000 lb/ton]
CO2e (tons/yr) = CO2 Potential Emission ton/yr x CO2 GWP (1) + CH4 Potential Emission ton/yr x CH4 GWP (25) + N2O Potential Emission ton/yr x N2O GWP (298).