## Table 1
IDEM Published Levels Table 1 | Medium > | SOIL | [5 empty] | GROUNDWATER |  | INDOOR AIR |  |  |  | SOIL GAS OR CONDUIT VAPOR
| Type > | Long Term |  |  |  | Short Term |  | Long Term |  | Long Term |  |  |  | Subslab/Deep Exterior/Conduit | [5 empty] | Shallow Exterior/Utility Corridor
Human Health: Standard Exposure Scenarios | Land Use > | Res |  | Com |  | Exc |  | Res |  | Res |  | Com |  | Res |  | Com |  | Large Com |  | Res |  | Com |  | Large Com
| Units/Q > | mg/kg | Q | mg/kg | Q | mg/kg | Q | µg/L | Q | µg/m3 | Q | µg/m3 | Q | µg/m3 | Q | µg/m3 | Q | µg/m3 | Q | µg/m3 | Q | µg/m3 | Q | µg/m3 | Q
Acenaphthene | 83-32-9 | 5000 | N | 50000 | N | 100000 | L | 500 | N
Acephate | 30560-19-1 | 30 | N | 300 | N | 500 | N | 6 | N
Acetaldehyde | 75-07-0 |  |  |  |  | 2000 | N | 20 | N | 9 | N | 40 | N | 300 | N | 1000 | N | 10000 | N | 90 | N | 400 | N | 4000 | N
Acetochlor | 34256-82-1 | 2000 | N | 20000 | N | 30000 | N | 400 | N
Acetone | 67-64-1 |  |  |  |  | 100000 | L | 20000 | N
Acetone Cyanohydrin | 75-86-5 | 100000 | L | 100000 | L | 100000 | L
Acetonitrile | 75-05-8 |  |  |  |  | 20000 | N | 100 | N | 60 | N | 300 | N | 2000 | N | 9000 | N | 90000 | N | 600 | N | 3000 | N | 30000 | N
Acetophenone | 98-86-2 | 3000 | S | 3000 | S | 3000 | S | 2000 | N
Acetylaminofluorene, 2- | 53-96-3 | 2 | C | 6 | C | 300 | C | 0.2 | C
Acrolein | 107-02-8 |  |  |  |  | 3 | N | 0.04 | N | 0.02 | N | 0.09 | N | 0.7 | N | 3 | N | 30 | N | 0.2 | N | 0.9 | N | 9 | N
Acrylamide | 79-06-1 | 3 | C | 50 | C | 2000 | C | 0.5 | C
Acrylic Acid | 79-10-7 |  |  |  |  | 500 | N | 0.4 | N | 0.2 | N | 0.9 | N | 7 | N | 30 | N | 300 | N | 2 | N | 9 | N | 90 | N
Acrylonitrile | 107-13-1 |  |  |  |  | 100 | N | 0.5 | C | 0.4 | C | 2 | C | 10 | C | 60 | C | 600 | C | 4 | C | 20 | C | 200 | C
Adiponitrile | 111-69-3 | 100000 | L | 100000 | L | 100000 | L
Alachlor | 15972-60-8 | 100 | C | 400 | C | 20000 | N | 2 | M
Aldicarb | 116-06-3 | 90 | N | 800 | N | 2000 | N | 3 | M
Aldicarb Sulfone | 1646-88-4 | 90 | N | 800 | N | 2000 | N | 2 | M
Aldicarb sulfoxide | 1646-87-3 | [6 empty] | 4 | M
Aldrin | 309-00-2 | 0.5 | C | 2 | C | 60 | N | 0.009 | C
Allyl Alcohol | 107-18-6 |  |  |  |  | 80 | N | 0.2 | N | 0.1 | N | 0.4 | N | 3 | N | 10 | N | 100 | N | 1 | N | 4 | N | 40 | N
Allyl Chloride | 107-05-1 |  |  |  |  | 40 | N | 2 | N | 1 | N | 4 | N | 30 | N | 100 | N | 1000 | N | 10 | N | 40 | N | 400 | N
Aluminum | 7429-90-5 | 100000 | L | 100000 | L | 100000 | L | 20000 | N
Aluminum metaphosphate | 13776-88-0 | 100000 | L | 100000 | L | 100000 | L | 60000 | N
Aluminum Phosphide | 20859-73-8 | 40 | N | 500 | N | 800 | N | 8 | N
Aluminum salts of inorganic phosphates | E524680405 | 30000 | N | 100000 | L | 100000 | L | 6000 | N
Ametryn | 834-12-8 | 800 | N | 7000 | N | 20000 | N | 200 | N
Aminobiphenyl, 4- | 92-67-1 | 0.4 | C | 1 | C | 60 | C | 0.03 | C
Aminophenol, m- | 591-27-5 | 7000 | N | 70000 | N | 100000 | L | 2000 | N
Aminophenol, o- | 95-55-6 | 400 | N | 3000 | N | 7000 | N | 80 | N
Aminophenol, p- | 123-30-8 | 2000 | N | 20000 | N | 30000 | N | 400 | N
Amitraz | 33089-61-1 | 200 | N | 2000 | N | 4000 | N | 8 | N
Ammonia | 7664-41-7 | [8 empty] | 500 | N | 2000 | N | 20000 | N | 70000 | N | 700000 | N | 5000 | N | 20000 | N | 200000 | N
Ammonium Perchlorate | 7790-98-9 | 80 | N | 800 | N | 1000 | N | 10 | N
Ammonium perfluoro-2-methyl-3-oxahexanoate | 62037-80-3 | 0.3 | N | 3 | N | 5 | N | 0.02 | N
Ammonium perfluorobutanoate | 10495-86-0 |  |  |  |  | 300 | S | 20 | N
Ammonium perfluorodecanoate | 3108-42-7 | 0.0002 | N | 0.002 | N | 0.004 | N | 4e-05 | N
Ammonium perfluorohexanoate | 21615-47-4 | 40 | N | 400 | N | 900 | N | 7 | N
Ammonium perfluorooctanoate | 3825-26-1 | 0.0003 | C | 0.0008 | C | 0.04 | C | 3e-05 | C
Ammonium Picrate | 131-74-8 | 200 | N | 2000 | N | 3000 | N | 40 | N
Ammonium Sulfamate | 7773-06-0 | 20000 | N | 100000 | L | 100000 | L | 4000 | N
Amyl Alcohol, tert- | 75-85-4 |  |  |  |  | 2000 | N | 6 | N | 3 | N | 10 | N | 100 | N | 400 | N | 4000 | N | 30 | N | 100 | N | 1000 | N
Aniline | 62-53-3 | 600 | N | 4000 | C | 10000 | N | 100 | C
Anthracene | 120-12-7 | 30000 | N | 100000 | L | 100000 | L | 2000 | N
Anthraquinone, 9,10- | 84-65-1 | 200 | N | 600 | C | 3000 | N | 10 | C
Antimony (metallic) | 7440-36-0 | 40 | N | 500 | N | 800 | N | 6 | M
Antimony Pentoxide | 1314-60-9 | 50 | N | 600 | N | 1000 | N | 10 | N
Antimony Tetroxide | 1332-81-6 | 40 | N | 500 | N | 800 | N | 8 | N
Antimony Trioxide | 1309-64-4 | 100000 | L | 100000 | L | 100000 | L
Arsenic, Inorganic | 7440-38-2 | 10 | C | 30 | C | 900 | N | 10 | M
Arsine | 7784-42-1 | 0.4 | N | 4 | N | 7 | N | 0.07 | N
Asbestos (units in fibers) | 1332-21-4 | [6 empty] | 7000000 | M
Asulam | 3337-71-1 | 30000 | N | 100000 | L | 100000 | L | 7000 | N
Atrazine | 1912-24-9 | 30 | C | 100 | C | 5000 | N | 3 | C
Auramine | 492-80-8 | 9 | C | 30 | C | 1000 | C | 0.8 | C
Avermectin B1 | 65195-55-3 | 40 | N | 300 | N | 700 | N | 8 | N
Azinphos-methyl | 86-50-0 | 300 | N | 3000 | N | 5000 | N | 60 | N
Azobenzene | 103-33-3 | 80 | C | 300 | C | 10000 | C | 1 | C
Azodicarbonamide | 123-77-3 | 10000 | N | 40000 | N | 100000 | L | 20000 | N
Barium | 7440-39-3 | 20000 | N | 100000 | L | 100000 | L | 2000 | M
Benfluralin | 1861-40-1 | 500 | N | 6000 | N | 10000 | N | 30 | N
Benomyl | 17804-35-2 | 4000 | N | 40000 | N | 90000 | N | 1000 | N
Bensulfuron-methyl | 83055-99-6 | 20000 | N | 100000 | L | 100000 | L | 4000 | N
Bentazon | 25057-89-0 | 3000 | N | 30000 | N | 50000 | N | 600 | N
Benz[a]anthracene | 56-55-3 | 20 | C | 200 | C | 10000 | C | 0.3 | C
Benzaldehyde | 100-52-7 |  |  |  |  | 1000 | S | 200 | C
Benzene | 71-43-2 |  |  |  |  | 2000 | S | 5 | M | 4 | C | 20 | C | 100 | C | 500 | C | 5000 | C | 40 | C | 200 | C | 2000 | C
Benzene, Trimethyl | 25551-13-7 |  |  |  |  | 200 | S | 8 | N | 4 | N | 20 | N | 100 | N | 600 | N | 6000 | N | 40 | N | 200 | N | 2000 | N
Benzenediamine-2-methyl sulfate, 1,4- | 6369-59-1 | 30 | N | 200 | C | 500 | N | 6 | N
Benzenethiol | 108-98-5 |  |  |  |  | 1000 | S | 20 | N
Benzidine | 92-87-5 | 0.007 | C | 0.1 | C | 5 | C | 0.001 | C
Benzo[a]pyrene | 50-32-8 | 2 | C | 20 | C | 500 | N | 0.2 | M
Benzo[b]fluoranthene | 205-99-2 | 20 | C | 200 | C | 10000 | C | 3 | C
Benzo[e]pyrene | 192-97-2 | 8 | N | 70 | N | 200 | N | 2 | N
Benzo[j]fluoranthene | 205-82-3 | 6 | C | 20 | C | 1000 | C | 0.7 | C
Benzo[k]fluoranthene | 207-08-9 | 200 | C | 2000 | C | 100000 | L | 30 | C
Benzofluorene, 2,3- | 243-17-4 | 400 | N | 4000 | N | 9000 | N | 100 | N
Benzoic Acid | 65-85-0 | 100000 | L | 100000 | L | 100000 | L | 80000 | N
Benzotrichloride | 98-07-7 | 0.7 | C | 3 | C | 100 | C | 0.03 | C
Benzyl Alcohol | 100-51-6 | 9000 | N | 80000 | N | 100000 | L | 2000 | N
Benzyl Chloride | 100-44-7 |  |  |  |  | 500 | N | 0.9 | C | 0.6 | C | 3 | C | 20 | C | 80 | C | 800 | C | 6 | C | 30 | C | 300 | C
Beryllium and compounds | 7440-41-7 | 200 | N | 2000 | N | 4000 | N | 4 | M
Bifenox | 42576-02-3 | 800 | N | 7000 | N | 20000 | N | 100 | N
Biphenthrin | 82657-04-3 | 1000 | N | 10000 | N | 30000 | N | 300 | N
Biphenyl, 1,1'- | 92-52-4 | 70 | N | 200 | N | 1000 | N | 0.8 | N
Bis(2-chloro-1-methylethyl) ether | 108-60-1 | 1000 | S | 1000 | S | 1000 | S | 700 | N
Bis(2-chloroethoxy)methane | 111-91-1 | 300 | N | 3000 | N | 5000 | N | 60 | N
Bis(2-chloroethyl)ether | 111-44-4 |  |  |  |  | 800 | C | 0.1 | C | 0.09 | C | 0.4 | C | 3 | C | 10 | C | 100 | C | 0.9 | C | 4 | C | 40 | C
Bis(2-ethylhexyl)phthalate | 117-81-7 | 500 | C | 2000 | C | 30000 | N | 6 | M
Bis(chloromethyl)ether | 542-88-1 |  |  |  |  | 0.5 | C | 0.0007 | C | 0.0005 | C | 0.002 | C | 0.02 | C | 0.07 | C | 0.7 | C | 0.005 | C | 0.02 | C | 0.2 | C
Bis(trifluoromethylsulfonyl)amine (TFSI) | 82113-65-3 | 30 | N | 400 | N | 600 | N | 6 | N
Bisphenol A | 80-05-7 | 4000 | N | 40000 | N | 90000 | N | 800 | N
Boron And Borates Only | 7440-42-8 | 20000 | N | 100000 | L | 100000 | L | 4000 | N
Boron Trichloride | 10294-34-5 |  |  |  |  | 100000 | L | 40 | N | 20 | N | 90 | N | 700 | N | 3000 | N | 30000 | N | 200 | N | 900 | N | 9000 | N
Boron Trifluoride | 7637-07-2 |  |  |  |  | 80000 | N | 30 | N | 10 | N | 60 | N | 500 | N | 2000 | N | 20000 | N | 100 | N | 600 | N | 6000 | N
Bromate | 15541-45-4 | 10 | C | 50 | C | 2000 | C | 10 | M
Bromo-2-chloroethane, 1- | 107-04-0 |  |  |  |  | 9 | N | 0.1 | N | 0.06 | N | 0.3 | N | 2 | N | 9 | N | 90 | N | 0.6 | N | 3 | N | 30 | N
Bromo-3-fluorobenzene, 1- | 1073-06-9 |  |  |  |  | 600 | N | 5 | N
Bromo-4-fluorobenzene, 1- | 460-00-4 |  |  |  |  | 300 | S | 5 | N
Bromoacetic acid | 79-08-3 | 200 | N | 1000 | N | 3000 | N | 60 | M
Bromobenzene | 108-86-1 |  |  |  |  | 700 | S | 60 | N | 60 | N | 300 | N | 2000 | N | 9000 | N | 90000 | N | 600 | N | 3000 | N | 30000 | N
Bromochloromethane | 74-97-5 |  |  |  |  | 4000 | N | 80 | N | 40 | N | 200 | N | 1000 | N | 6000 | N | 60000 | N | 400 | N | 2000 | N | 20000 | N
Bromodichloromethane | 75-27-4 |  |  |  |  | 900 | S | 80 | M | 0.8 | C | 3 | C | 30 | C | 100 | C | 1000 | C | 8 | C | 30 | C | 300 | C
Bromoform | 75-25-2 |  |  |  |  | 900 | S | 80 | M | 30 | C | 100 | C | 900 | C | 4000 | C | 40000 | C | 300 | C | 1000 | C | 10000 | C
Bromomethane | 74-83-9 |  |  |  |  | 200 | N | 8 | N | 5 | N | 20 | N | 200 | N | 700 | N | 7000 | N | 50 | N | 200 | N | 2000 | N
Bromophos | 2104-96-3 | 500 | N | 6000 | N | 10000 | N | 40 | N
Bromopropane, 1- | 106-94-5 |  |  |  |  | 1000 | S | 20 | C | 8 | C | 30 | C | 300 | C | 1000 | C | 10000 | C | 80 | C | 300 | C | 3000 | C
Bromoxynil | 1689-84-5 | 70 | C | 200 | C | 10000 | C | 6 | C
Bromoxynil Octanoate | 1689-99-2 | 90 | C | 300 | C | 10000 | C | 2 | C
Butadiene, 1,3- | 106-99-0 |  |  |  |  | 40 | N | 0.7 | C | 0.9 | C | 4 | C | 30 | C | 100 | C | 1000 | C | 9 | C | 40 | C | 400 | C
Butanol, N- | 71-36-3 |  |  |  |  | 8000 | S | 2000 | N
Butyl alcohol, sec- | 78-92-2 |  |  |  |  | 20000 | S | 20000 | N | 30000 | N | 100000 | N | 1000000 | N | 4000000 | N | 40000000 | N | 300000 | N | 1000000 | N | 10000000 | N
Butyl Alcohol, t- | 75-65-0 |  |  |  |  | 100000 | L | 2000 | C | 5000 | N | 20000 | N | 200000 | N | 700000 | N | 7000000 | N | 50000 | N | 200000 | N | 2000000 | N
Butyl Benzyl Phthalate | 85-68-7 | 4000 | C | 10000 | C | 100000 | L | 200 | C
Butylate | 2008-41-5 | 5000 | N | 60000 | N | 100000 | N | 500 | N
Butylated hydroxyanisole | 25013-16-5 | 40000 | C | 100000 | L | 100000 | L | 2000 | C
Butylated hydroxytoluene | 128-37-0 | 2000 | C | 6000 | C | 100000 | L | 30 | C
Butylbenzene, n- | 104-51-8 |  |  |  |  | 100 | S | 1000 | N
Butylbenzene, sec- | 135-98-8 |  |  |  |  | 100 | S | 2000 | N
Butylbenzene, tert- | 98-06-6 |  |  |  |  | 200 | S | 700 | N
Butylphthalyl Butylglycolate | 85-70-1 | 90000 | N | 100000 | L | 100000 | L | 10000 | N
Cacodylic Acid | 75-60-5 | 2000 | N | 20000 | N | 30000 | N | 400 | N
Cadmium (Diet) | 7440-43-9 | 10 | N | 100 | N | 200 | N
Cadmium (Water) | 7440-43-9 | [6 empty] | 5 | M
Calcium Cyanide | 592-01-8 | 100 | N | 1000 | N | 2000 | N | 20 | N
Caprolactam | 105-60-2 | 40000 | N | 100000 | L | 100000 | L | 10000 | N
Captafol | 2425-06-1 | 50 | C | 200 | C | 3000 | N | 4 | C
Captan | 133-06-2 | 3000 | C | 10000 | C | 100000 | L | 300 | C
Carbaryl | 63-25-2 | 9000 | N | 80000 | N | 100000 | L | 2000 | N
Carbofuran | 1563-66-2 | 400 | N | 4000 | N | 9000 | N | 40 | M
Carbon Disulfide | 75-15-0 |  |  |  |  | 700 | S | 800 | N | 700 | N | 3000 | N | 20000 | N | 100000 | N | 1000000 | N | 7000 | N | 30000 | N | 300000 | N
Carbon Tetrachloride | 56-23-5 |  |  |  |  | 500 | S | 5 | M | 5 | C | 20 | C | 200 | C | 700 | C | 7000 | C | 50 | C | 200 | C | 2000 | C
Carbonyl Sulfide | 463-58-1 |  |  |  |  | 2000 | N | 200 | N | 100 | N | 400 | N | 3000 | N | 10000 | N | 100000 | N | 1000 | N | 4000 | N | 40000 | N
Carbosulfan | 55285-14-8 | 900 | N | 8000 | N | 20000 | N | 50 | N
Carboxin | 5234-68-4 | 9000 | N | 80000 | N | 100000 | L | 2000 | N
Ceric oxide | 1306-38-3 | 100000 | L | 100000 | L | 100000 | L
Chloral Hydrate | 302-17-0 |  |  |  |  | 100000 | L | 2000 | N
Chloramben | 133-90-4 | 1000 | N | 10000 | N | 30000 | N | 300 | N
Chloramines, Organic | E701235 | [6 empty] | 4000 | M
Chloranil | 118-75-2 | 20 | C | 60 | C | 3000 | C | 2 | C
Chlordane (alpha) | 5103-71-9 | 50 | N | 500 | N | 900 | N | 4 | N
Chlordane (gamma) | 5103-74-2 | 50 | N | 500 | N | 900 | N | 10 | N
Chlordane (technical mixture) | 12789-03-6 | 20 | C | 80 | C | 900 | N | 2 | M
Chlordecone (Kepone) | 143-50-0 | 0.8 | C | 2 | C | 100 | C | 0.04 | C
Chlorfenvinphos | 470-90-6 | 60 | N | 600 | N | 1000 | N | 10 | N
Chlorimuron, Ethyl- | 90982-32-4 | 8000 | N | 70000 | N | 100000 | L | 2000 | N
Chlorine | 7782-50-5 |  |  |  |  | 4 | N | 4000 | M | 0.2 | N | 0.6 | N | 5 | N | 20 | N | 200 | N | 2 | N | 6 | N | 60 | N
Chlorine Dioxide | 10049-04-4 |  |  |  |  | 60000 | N | 800 | M | 0.2 | N | 0.9 | N | 7 | N | 30 | N | 300 | N | 2 | N | 9 | N | 90 | N
Chlorite (Sodium Salt) | 7758-19-2 | 3000 | N | 40000 | N | 60000 | N | 1000 | M
Chloro-1,1-difluoroethane, 1- | 75-68-3 |  |  |  |  | 1000 | S | 100000 | N | 50000 | N | 200000 | N | 2000000 | N | 7000000 | N | 70000000 | N | 500000 | N | 2000000 | N | 20000000 | N
Chloro-1,3-butadiene, 2- (Chloroprene) | 126-99-8 |  |  |  |  | 60 | C | 0.07 | C | 0.03 | C | 0.4 | C | 1 | C | 10 | C | 100 | C | 0.3 | C | 4 | C | 40 | C
Chloro-2-methylaniline HCl, 4- | 3165-93-3 | 20 | C | 50 | C | 3000 | C | 2 | C
Chloro-2-methylaniline, 4- | 95-69-2 | 80 | C | 200 | C | 5000 | N | 7 | C
Chloroacetaldehyde, 2- | 107-20-0 |  |  |  |  | 5000 | C | 3 | C
Chloroacetic Acid | 79-11-8 | 300 | N | 3000 | N | 6000 | N | 60 | M
Chloroacetophenone, 2- | 532-27-4 | 60000 | N | 100000 | L | 100000 | L
Chloroaniline, p- | 106-47-8 | 40 | C | 100 | C | 900 | N | 4 | C
Chlorobenzene | 108-90-7 |  |  |  |  | 800 | S | 100 | M | 50 | N | 200 | N | 2000 | N | 7000 | N | 70000 | N | 500 | N | 2000 | N | 20000 | N
Chlorobenzene sulfonic acid, p- | 98-66-8 | 9000 | N | 80000 | N | 100000 | L | 2000 | N
Chlorobenzilate | 510-15-6 | 70 | C | 200 | C | 10000 | C | 3 | C
Chlorobenzoic Acid, p- | 74-11-3 | 3000 | N | 30000 | N | 50000 | N | 500 | N
Chlorobenzotrifluoride, 4- | 98-56-6 |  |  |  |  | 300 | S | 7 | C | 3 | C | 10 | C | 100 | C | 500 | C | 5000 | C | 30 | C | 100 | C | 1000 | C
Chlorobutane, 1- | 109-69-3 |  |  |  |  | 700 | S | 600 | N
Chlorodifluoromethane | 75-45-6 |  |  |  |  | 2000 | S | 100000 | N | 50000 | N | 200000 | N | 2000000 | N | 7000000 | N | 70000000 | N | 500000 | N | 2000000 | N | 20000000 | N
Chloroethanol, 2- | 107-07-3 |  |  |  |  | 40000 | N | 400 | N
Chloroform | 67-66-3 |  |  |  |  | 100 | N | 80 | M | 1 | C | 5 | C | 40 | C | 200 | C | 2000 | C | 10 | C | 50 | C | 500 | C
Chloromethane | 74-87-3 |  |  |  |  | 1000 | S | 200 | N | 90 | N | 400 | N | 3000 | N | 10000 | N | 100000 | N | 900 | N | 4000 | N | 40000 | N
Chloromethyl Methyl Ether | 107-30-2 |  |  |  |  | 100 | C | 0.07 | C | 0.04 | C | 0.2 | C | 1 | C | 6 | C | 60 | C | 0.4 | C | 2 | C | 20 | C
Chloronaphthalene, Beta- | 91-58-7 | 7000 | N | 60000 | N | 100000 | L | 800 | N
Chloronitrobenzene, o- | 88-73-3 | 30 | C | 80 | C | 4000 | C | 2 | C
Chloronitrobenzene, p- | 100-00-5 | 60 | N | 400 | C | 1000 | N | 10 | C
Chlorophenol, 2- | 95-57-8 |  |  |  |  | 10000 | N | 90 | N
Chloropicrin | 76-06-2 |  |  |  |  | 50 | N | 0.8 | N | 0.4 | N | 2 | N | 10 | N | 60 | N | 600 | N | 4 | N | 20 | N | 200 | N
Chlorothalonil | 1897-45-6 | 400 | C | 1000 | C | 30000 | N | 40 | C
Chlorotoluene, o- | 95-49-8 |  |  |  |  | 900 | S | 200 | N
Chlorotoluene, p- | 106-43-4 |  |  |  |  | 300 | S | 300 | N
Chlorozotocin | 54749-90-5 | 0.03 | C | 0.1 | C | 5 | C | 0.003 | C
Chlorpropham | 101-21-3 | 400 | N | 4000 | N | 9000 | N | 70 | N
Chlorpyrifos | 2921-88-2 | 90 | N | 800 | N | 2000 | N | 8 | N
Chlorpyrifos Methyl | 5598-13-0 | 900 | N | 8000 | N | 20000 | N | 100 | N
Chlorsulfuron | 64902-72-3 | 4000 | N | 40000 | N | 90000 | N | 1000 | N
Chlorthal-dimethyl | 1861-32-1 | 900 | N | 8000 | N | 20000 | N | 100 | N
Chlorthiophos | 60238-56-4 | 70 | N | 700 | N | 1000 | N | 3 | N
Chromium(III) (Soluble Compounds) | 16065-83-1 | 100000 | L | 100000 | L | 100000 | L
Chromium(III), Insoluble Salts | 16065-83-1 | 100000 | L | 100000 | L | 100000 | L | 20000 | N
Chromium(VI) | 18540-29-9 | 10 | C | 200 | C | 2000 | N | 1 | C
Chromium, Total | 7440-47-3 | [6 empty] | 100 | M
Chrysene | 218-01-9 | 2000 | C | 20000 | C | 100000 | L | 300 | C
Clofentezine | 74115-24-5 | 1000 | N | 10000 | N | 20000 | N | 200 | N
Cobalt | 7440-48-4 | 30 | N | 400 | N | 600 | N | 6 | N
Copper | 7440-50-8 | 4000 | N | 50000 | N | 80000 | N | 1300 | M
Copper Cyanide | 544-92-3 | 500 | N | 6000 | N | 10000 | N | 100 | N
Cresol, m- | 108-39-4 | 4000 | N | 40000 | N | 90000 | N | 900 | N
Cresol, o- | 95-48-7 | 4000 | N | 40000 | N | 90000 | N | 900 | N
Cresol, p- | 106-44-5 | 2000 | N | 20000 | N | 30000 | N | 400 | N
Cresol, p-chloro-m- | 59-50-7 | 9000 | N | 80000 | N | 100000 | L | 1000 | N
Cresols | 1319-77-3 | 9000 | N | 80000 | N | 100000 | L | 2000 | N
Crotonaldehyde, trans- | 123-73-9 |  |  |  |  | 700 | C | 0.4 | C
Cumene | 98-82-8 |  |  |  |  | 300 | S | 500 | N | 400 | N | 2000 | N | 10000 | N | 60000 | N | 600000 | N | 4000 | N | 20000 | N | 200000 | N
Cupferron | 135-20-6 | 40 | C | 100 | C | 6000 | C | 4 | C
Cyanazine | 21725-46-2 | 9 | C | 30 | C | 1000 | C | 0.9 | C
Cyanide (CN-) | 57-12-5 |  |  |  |  | 600 | N | 200 | M | 0.8 | N | 4 | N | 30 | N | 100 | N | 1000 | N | 8 | N | 40 | N | 400 | N
Cyanogen | 460-19-5 |  |  |  |  | 2000 | N | 20 | N
Cyanogen Bromide | 506-68-3 |  |  |  |  | 100000 | L | 2000 | N
Cyanogen Chloride | 506-77-4 |  |  |  |  | 100000 | N | 1000 | N
Cyclohexane | 110-82-7 |  |  |  |  | 100 | S | 10000 | N | 6000 | N | 30000 | N | 200000 | N | 900000 | N | 9000000 | N | 60000 | N | 300000 | N | 3000000 | N
Cyclohexane, 1,2,3,4,5-pentabromo-6-chloro- | 87-84-3 | 400 | C | 1000 | C | 30000 | N | 30 | C
Cyclohexanone | 108-94-1 |  |  |  |  | 5000 | S | 1000 | N | 700 | N | 3000 | N | 20000 | N | 100000 | N | 1000000 | N | 7000 | N | 30000 | N | 300000 | N
Cyclohexene | 110-83-8 |  |  |  |  | 300 | S | 70 | N | 1000 | N | 4000 | N | 30000 | N | 100000 | N | 1000000 | N | 10000 | N | 40000 | N | 400000 | N
Cyclohexylamine | 108-91-8 |  |  |  |  | 100000 | L | 4000 | N
Cyfluthrin | 68359-37-5 | 2000 | N | 20000 | N | 40000 | N | 100 | N
Cyromazine | 66215-27-8 | 40000 | N | 100000 | L | 100000 | L | 10000 | N
Dalapon | 75-99-0 | 3000 | N | 30000 | N | 50000 | N | 200 | M
Daminozide | 1596-84-5 | 400 | C | 1000 | C | 70000 | C | 40 | C
Decabromodiphenyl ether, 2,2',3,3',4,4',5,5',6,6'- (BDE-209) | 1163-19-5 | 600 | N | 6000 | N | 10000 | N | 100 | N
Demeton | 8065-48-3 | 4 | N | 30 | N | 70 | N | 0.4 | N
Di(2-ethylhexyl)adipate | 103-23-1 | 6000 | C | 20000 | C | 100000 | L | 400 | M
Diallate | 2303-16-4 | 100 | C | 400 | C | 20000 | C | 5 | C
Diazinon | 333-41-5 | 60 | N | 600 | N | 1000 | N | 10 | N
Dibenz[a,h]anthracene | 53-70-3 | 2 | C | 20 | C | 1000 | C | 0.3 | C
Dibenzo[a,e]pyrene | 192-65-4 | 0.6 | C | 2 | C | 100 | C | 0.07 | C
Dibenzofuran | 132-64-9 | 100 | N | 1000 | N | 2000 | N | 8 | N
Dibromo-3-chloropropane, 1,2- | 96-12-8 | 0.07 | C | 0.6 | C | 90 | C | 0.2 | M
Dibromoacetic acid | 631-64-1 | 30 | N | 90 | C | 500 | N | 60 | M
Dibromobenzene, 1,3- | 108-36-1 | 40 | N | 200 | S | 200 | S | 5 | N
Dibromobenzene, 1,4- | 106-37-6 | 1000 | N | 10000 | N | 20000 | N | 100 | N
Dibromochloromethane | 124-48-1 |  |  |  |  | 800 | S | 80 | M
Dibromoethane, 1,2- | 106-93-4 |  |  |  |  | 200 | C | 0.05 | M | 0.05 | C | 0.2 | C | 2 | C | 7 | C | 70 | C | 0.5 | C | 2 | C | 20 | C
Dibromomethane (Methylene Bromide) | 74-95-3 |  |  |  |  | 600 | N | 8 | N | 4 | N | 20 | N | 100 | N | 600 | N | 6000 | N | 40 | N | 200 | N | 2000 | N
Dibutyl Phthalate | 84-74-2 | 9000 | N | 80000 | N | 100000 | L | 900 | N
Dibutyltin Compounds | E1790661 | 30 | N | 300 | N | 500 | N | 6 | N
Dicamba | 1918-00-9 | 3000 | N | 30000 | N | 50000 | N | 600 | N
Dichloramine | 3400-09-7 | [6 empty] | 4000 | M
Dichloro-2-butene, 1,4- | 764-41-0 |  |  |  |  | 10 | C | 0.01 | C | 0.007 | C | 0.03 | C | 0.2 | C | 1 | C | 10 | C | 0.07 | C | 0.3 | C | 3 | C
Dichloro-2-butene, cis-1,4- | 1476-11-5 |  |  |  |  | 40 | C | 0.01 | C | 0.007 | C | 0.03 | C | 0.2 | C | 1 | C | 10 | C | 0.07 | C | 0.3 | C | 3 | C
Dichloro-2-butene, trans-1,4- | 110-57-6 |  |  |  |  | 40 | C | 0.01 | C | 0.007 | C | 0.03 | C | 0.2 | C | 1 | C | 10 | C | 0.07 | C | 0.3 | C | 3 | C
Dichloroacetic Acid | 79-43-6 | 200 | C | 500 | C | 7000 | N | 60 | M
Dichlorobenzene, 1,2- | 95-50-1 |  |  |  |  | 400 | S | 600 | M | 200 | N | 900 | N | 7000 | N | 30000 | N | 300000 | N | 2000 | N | 9000 | N | 90000 | N
Dichlorobenzene, 1,4- | 106-46-7 |  |  |  |  | 20000 | C | 75 | M | 3 | C | 10 | C | 90 | C | 400 | C | 4000 | C | 30 | C | 100 | C | 1000 | C
Dichlorobenzidine, 3,3'- | 91-94-1 | 20 | C | 50 | C | 3000 | C | 1 | C
Dichlorobenzophenone, 4,4'- | 90-98-2 | 800 | N | 7000 | N | 20000 | N | 80 | N
Dichlorodifluoromethane | 75-71-8 |  |  |  |  | 800 | S | 200 | N | 100 | N | 400 | N | 3000 | N | 10000 | N | 100000 | N | 1000 | N | 4000 | N | 40000 | N
Dichlorodiphenyldichloroethane, p,p'- (DDD) | 72-54-8 | 30 | C | 100 | C | 900 | N | 0.3 | C
Dichlorodiphenyldichloroethylene, p,p'- (DDE) | 72-55-9 | 30 | C | 90 | C | 1000 | N | 0.5 | C
Dichlorodiphenyltrichloroethane, p,p'- (DDT) | 50-29-3 | 30 | C | 90 | C | 900 | N | 2 | C
Dichloroethane, 1,1- | 75-34-3 |  |  |  |  | 2000 | S | 30 | C | 20 | C | 80 | C | 600 | C | 3000 | C | 30000 | C | 200 | C | 800 | C | 8000 | C
Dichloroethane, 1,2- | 107-06-2 |  |  |  |  | 700 | N | 5 | M | 1 | C | 5 | C | 40 | C | 200 | C | 2000 | C | 10 | C | 50 | C | 500 | C
Dichloroethylene, 1,1- | 75-35-4 |  |  |  |  | 100 | N | 7 | M | 4 | N | 20 | N | 100 | N | 600 | N | 6000 | N | 40 | N | 200 | N | 2000 | N
Dichloroethylene, cis-1,2- | 156-59-2 |  |  |  |  | 1000 | N | 70 | M | 40 | N | 200 | N | 1000 | N | 6000 | N | 60000 | N | 400 | N | 2000 | N | 20000 | N
Dichloroethylene, trans-1,2- | 156-60-5 |  |  |  |  | 2000 | N | 100 | M | 40 | N | 200 | N | 1000 | N | 6000 | N | 60000 | N | 400 | N | 2000 | N | 20000 | N
Dichlorophenol, 2,4- | 120-83-2 | 300 | N | 3000 | N | 5000 | N | 50 | N
Dichlorophenoxy Acetic Acid, 2,4- | 94-75-7 | 1000 | N | 10000 | N | 20000 | N | 70 | M
Dichloropropane, 1,2- | 78-87-5 |  |  |  |  | 400 | N | 5 | M | 4 | N | 20 | N | 100 | N | 600 | N | 6000 | N | 40 | N | 200 | N | 2000 | N
Dichloropropane, 1,3- | 142-28-9 |  |  |  |  | 1000 | S | 400 | N
Dichloropropanol, 2,3- | 616-23-9 | 300 | N | 3000 | N | 5000 | N | 60 | N
Dichloropropene, 1,3- | 542-75-6 |  |  |  |  | 2000 | S | 5 | C | 7 | C | 30 | C | 200 | C | 1000 | C | 10000 | C | 70 | C | 300 | C | 3000 | C
Dichlorvos | 62-73-7 | 30 | C | 80 | C | 900 | N | 3 | C
Dicrotophos | 141-66-2 | 3 | N | 30 | N | 50 | N | 0.6 | N
Dicyclopentadiene | 77-73-6 |  |  |  |  | 30 | N | 0.6 | N | 0.3 | N | 1 | N | 10 | N | 40 | N | 400 | N | 3 | N | 10 | N | 100 | N
Dieldrin | 60-57-1 | 0.5 | C | 1 | C | 70 | C | 0.02 | C
Diesel Engine Exhaust | E17136615
Diethanolamine | 111-42-2 | 200 | N | 2000 | N | 3000 | N | 40 | N
Diethyl Phthalate | 84-66-2 | 70000 | N | 100000 | L | 100000 | L | 20000 | N
Diethylene Glycol Monobutyl Ether | 112-34-5 | 3000 | N | 20000 | N | 50000 | N | 600 | N
Diethylene Glycol Monoethyl Ether | 111-90-0 | 5000 | N | 50000 | N | 100000 | L | 1000 | N
Diethylformamide | 617-84-5 |  |  |  |  | 2000 | N | 20 | N
Diethylstilbestrol | 56-53-1 | 0.02 | C | 0.07 | C | 3 | C | 0.0005 | C
Difenzoquat | 43222-48-6 | 7000 | N | 70000 | N | 100000 | L | 2000 | N
Diflubenzuron | 35367-38-5 | 2000 | N | 20000 | N | 30000 | N | 300 | N
Difluoroethane, 1,1- | 75-37-6 |  |  |  |  | 1000 | S | 80000 | N | 40000 | N | 200000 | N | 1000000 | N | 6000000 | N | 60000000 | N | 400000 | N | 2000000 | N | 20000000 | N
Difluoropropane, 2,2- | 420-45-1 |  |  |  |  | 700 | S | 60000 | N | 30000 | N | 100000 | N | 1000000 | N | 4000000 | N | 40000000 | N | 300000 | N | 1000000 | N | 10000000 | N
Dihydrosafrole | 94-58-6 | 100 | C | 500 | C | 30000 | C | 3 | C
Diisopropyl Ether | 108-20-3 |  |  |  |  | 2000 | S | 2000 | N | 700 | N | 3000 | N | 20000 | N | 100000 | N | 1000000 | N | 7000 | N | 30000 | N | 300000 | N
Diisopropyl Methylphosphonate | 1445-75-6 | 500 | S | 500 | S | 500 | S | 2000 | N
Dimethipin | 55290-64-7 | 2000 | N | 20000 | N | 40000 | N | 400 | N
Dimethoate | 60-51-5 | 200 | N | 2000 | N | 4000 | N | 40 | N
Dimethoxybenzidine, 3,3'- | 119-90-4 | 1 | C | 10 | C | 700 | C | 0.2 | C
Dimethyl methylphosphonate | 756-79-6 | 4000 | C | 10000 | C | 100000 | L | 500 | C
Dimethyl Sulfide | 75-18-3 |  |  |  |  | 10 | N | 0.4 | N | 0.2 | N | 0.9 | N | 7 | N | 30 | N | 300 | N | 2 | N | 9 | N | 90 | N
Dimethylamino azobenzene [p-] | 60-11-7 | 2 | C | 5 | C | 300 | C | 0.05 | C
Dimethylaniline HCl, 2,4- | 21436-96-4 | 10 | C | 40 | C | 2000 | C | 1 | C
Dimethylaniline, 2,4- | 95-68-1 | 40 | C | 100 | C | 3000 | N | 4 | C
Dimethylaniline, N,N- | 121-69-7 | 200 | N | 800 | S | 800 | S | 30 | C
Dimethylbenz[a]anthracene, 7,12- | 57-97-6 | 0.006 | C | 0.08 | C | 5 | C | 0.001 | C
Dimethylbenzidine, 3,3'- | 119-93-7 | 0.2 | C | 2 | C | 100 | C | 0.02 | C
Dimethylformamide | 68-12-2 |  |  |  |  | 60000 | N | 60 | N | 30 | N | 100 | N | 1000 | N | 4000 | N | 40000 | N | 300 | N | 1000 | N | 10000 | N
Dimethylhydrazine, 1,1- | 57-14-7 |  |  |  |  | 1 | N | 0.004 | N | 0.002 | N | 0.009 | N | 0.07 | N | 0.3 | N | 3 | N | 0.02 | N | 0.09 | N | 0.9 | N
Dimethylhydrazine, 1,2- | 540-73-8 |  |  |  |  | 2 | C | 0.0003 | C | 0.0002 | C | 0.0008 | C | 0.006 | C | 0.03 | C | 0.3 | C | 0.002 | C | 0.008 | C | 0.08 | C
Dimethylphenol, 2,4- | 105-67-9 | 2000 | N | 20000 | N | 30000 | N | 400 | N
Dimethylphenol, 2,6- | 576-26-1 | 50 | N | 500 | N | 1000 | N | 10 | N
Dimethylphenol, 3,4- | 95-65-8 | 90 | N | 800 | N | 2000 | N | 20 | N
Dimethylterephthalate | 120-61-6 | 10000 | N | 100000 | L | 100000 | L | 2000 | N
Dimethylvinylchloride | 513-37-1 |  |  |  |  | 500 | S | 3 | C | 2 | C | 9 | C | 70 | C | 300 | C | 3000 | C | 20 | C | 90 | C | 900 | C
Dinitroaniline, 3,5- | 618-87-1 | 40 | N | 300 | N | 700 | N | 8 | N
Dinitrobenzene, 1,2- | 528-29-0 | 9 | N | 80 | N | 200 | N | 2 | N
Dinitrobenzene, 1,3- | 99-65-0 | 9 | N | 80 | N | 200 | N | 2 | N
Dinitrobenzene, 1,4- | 100-25-4 | 9 | N | 80 | N | 200 | N | 2 | N
Dinitro-o-cresol, 4,6- | 534-52-1 | 7 | N | 70 | N | 100 | N | 2 | N
Dinitro-o-cyclohexyl Phenol, 4,6- | 131-89-5 | 200 | N | 2000 | N | 3000 | N | 20 | N
Dinitrophenol, 2,4- | 51-28-5 | 200 | N | 2000 | N | 3000 | N | 40 | N
Dinitrotoluene Mixture, 2,4/2,6- | E1615210 | 10 | C | 30 | C | 2000 | C | 1 | C
Dinitrotoluene, 2,4- | 121-14-2 | 20 | C | 70 | C | 3000 | N | 2 | C
Dinitrotoluene, 2,6- | 606-20-2 | 5 | C | 20 | C | 500 | N | 0.5 | C
Dinitrotoluene, 2-Amino-4,6- | 35572-78-2 | 10 | N | 100 | N | 200 | N | 2 | N
Dinitrotoluene, 4-Amino-2,6- | 19406-51-0 | 10 | N | 100 | N | 200 | N | 2 | N
Dinitrotoluene, Technical grade | 25321-14-6 | 20 | C | 50 | C | 2000 | N | 1 | C
Dinoseb | 88-85-7 | 90 | N | 800 | N | 2000 | N | 7 | M
Dioxane, 1,4- | 123-91-1 |  |  |  |  | 10000 | C | 5 | C | 6 | C | 30 | C | 200 | C | 800 | C | 8000 | C | 60 | C | 300 | C | 3000 | C
Dioxins: Hexachlorodibenzo-p-dioxin, Mixture | 34465-46-8 | 0.001 | C | 0.005 | C | 0.2 | C | 0.0001 | C
Dioxins: TCDD, 2,3,7,8- | 1746-01-6 | 7e-05 | C | 0.0002 | C | 0.001 | N | 3e-05 | M
Diphenamid | 957-51-7 | 3000 | N | 30000 | N | 50000 | N | 500 | N
Diphenyl Ether | 101-84-8 | 50 | N | 100 | N | 800 | N | 0.8 | N
Diphenyl Sulfone | 127-63-9 | 70 | N | 700 | N | 1000 | N | 20 | N
Diphenylamine | 122-39-4 | 9000 | N | 80000 | N | 100000 | L | 1000 | N
Diphenylhydrazine, 1,2- | 122-66-7 | 10 | C | 30 | C | 2000 | C | 0.8 | C
Dipotassium phosphate | 7758-11-4 | 100000 | L | 100000 | L | 100000 | L | 20000 | N
Diquat | 2764-72-9 | 200 | N | 2000 | N | 4000 | N | 20 | M
Direct Black 38 | 1937-37-7 | 1 | C | 3 | C | 200 | C | 0.1 | C
Direct Blue 6 | 2602-46-2 | 1 | C | 3 | C | 200 | C | 0.1 | C
Direct Brown 95 | 16071-86-6 | 1 | C | 3 | C | 200 | C | 0.1 | C
Disodium phosphate | 7558-79-4 | 100000 | L | 100000 | L | 100000 | L | 20000 | N
Disulfoton | 298-04-4 | 4 | N | 30 | N | 70 | N | 0.5 | N
Dithiane, 1,4- | 505-29-3 | 1000 | N | 10000 | N | 20000 | N | 200 | N
Diuron | 330-54-1 | 200 | N | 2000 | N | 3000 | N | 40 | N
Dodine | 2439-10-3 | 2000 | N | 20000 | N | 30000 | N | 400 | N
Endosulfan | 115-29-7 | 700 | N | 7000 | N | 10000 | N | 100 | N
Endosulfan Sulfate | 1031-07-8 | 500 | N | 5000 | N | 10000 | N | 100 | N
Endothall | 145-73-3 | 2000 | N | 20000 | N | 30000 | N | 100 | M
Endrin | 72-20-8 | 30 | N | 300 | N | 500 | N | 2 | M
Epichlorohydrin | 106-89-8 |  |  |  |  | 400 | N | 2 | N | 1 | N | 4 | N | 30 | N | 100 | N | 1000 | N | 10 | N | 40 | N | 400 | N
Epoxybutane, 1,2- | 106-88-7 |  |  |  |  | 4000 | N | 40 | N | 20 | N | 90 | N | 700 | N | 3000 | N | 30000 | N | 200 | N | 900 | N | 9000 | N
EPTC | 759-94-4 | 5000 | N | 60000 | N | 100000 | N | 800 | N
Ethanol, 2-(2-methoxyethoxy)- | 111-77-3 | 4000 | N | 30000 | N | 70000 | N | 800 | N
Ethephon | 16672-87-0 | 400 | N | 4000 | N | 9000 | N | 100 | N
Ethion | 563-12-2 | 40 | N | 400 | N | 900 | N | 4 | N
Ethoxyethanol Acetate, 2- | 111-15-9 |  |  |  |  | 20000 | S | 100 | N | 60 | N | 300 | N | 2000 | N | 9000 | N | 90000 | N | 600 | N | 3000 | N | 30000 | N
Ethoxyethanol, 2- | 110-80-5 |  |  |  |  | 60000 | N | 80 | N | 40 | N | 200 | N | 1000 | N | 6000 | N | 60000 | N | 400 | N | 2000 | N | 20000 | N
Ethyl Acetate | 141-78-6 |  |  |  |  | 10000 | S | 100 | N | 70 | N | 300 | N | 2000 | N | 10000 | N | 100000 | N | 700 | N | 3000 | N | 30000 | N
Ethyl Acrylate | 140-88-5 |  |  |  |  | 1000 | N | 10 | N | 8 | N | 40 | N | 300 | N | 1000 | N | 10000 | N | 80 | N | 400 | N | 4000 | N
Ethyl Chloride (Chloroethane) | 75-00-3 |  |  |  |  | 2000 | S | 8000 | N | 4000 | N | 20000 | N | 100000 | N | 600000 | N | 6000000 | N | 40000 | N | 200000 | N | 2000000 | N
Ethyl Ether | 60-29-7 |  |  |  |  | 10000 | S | 4000 | N
Ethyl Methacrylate | 97-63-2 |  |  |  |  | 1000 | S | 600 | N | 300 | N | 1000 | N | 10000 | N | 40000 | N | 400000 | N | 3000 | N | 10000 | N | 100000 | N
Ethyl Tertiary Butyl Ether (ETBE) | 637-92-3 |  |  |  |  | 3000 | S | 700 | C | 400 | C | 2000 | C | 10000 | C | 50000 | C | 500000 | C | 4000 | C | 20000 | C | 200000 | C
Ethylbenzene | 100-41-4 |  |  |  |  | 500 | S | 700 | M | 10 | C | 50 | C | 400 | C | 2000 | C | 20000 | C | 100 | C | 500 | C | 5000 | C
Ethylene Cyanohydrin | 109-78-4 | 6000 | N | 60000 | N | 100000 | L | 1000 | N
Ethylene Diamine | 107-15-3 |  |  |  |  | 100000 | L | 2000 | N
Ethylene Glycol | 107-21-1 | 70000 | N | 100000 | L | 100000 | L | 20000 | N
Ethylene Glycol Monobutyl Ether | 111-76-2 | 9000 | N | 80000 | N | 100000 | L | 2000 | N
Ethylene Oxide | 75-21-8 |  |  |  |  | 30 | C | 0.007 | C | 0.003 | C | 0.04 | C | 0.1 | C | 1 | C | 10 | C | 0.03 | C | 0.4 | C | 4 | C
Ethylene Thiourea | 96-45-7 | 7 | N | 70 | N | 100 | N | 2 | N
Ethyleneimine | 151-56-4 |  |  |  |  | 10 | C | 0.002 | C | 0.002 | C | 0.007 | C | 0.05 | C | 0.2 | C | 2 | C | 0.02 | C | 0.07 | C | 0.7 | C
Ethylphthalyl Ethyl Glycolate | 84-72-0 | 100000 | L | 100000 | L | 100000 | L | 60000 | N
Ethyl-p-nitrophenyl Phosphonate | 2104-64-5 | 0.9 | N | 8 | N | 20 | N | 0.09 | N
Fenamiphos | 22224-92-6 | 20 | N | 200 | N | 400 | N | 4 | N
Fenpropathrin | 39515-41-8 | 2000 | N | 20000 | N | 40000 | N | 60 | N
Fenvalerate | 51630-58-1 | 2000 | N | 20000 | N | 40000 | N | 500 | N
Fluometuron | 2164-17-2 | 1000 | N | 10000 | N | 20000 | N | 200 | N
Fluoranthene | 206-44-0 | 3000 | N | 30000 | N | 70000 | N | 800 | N
Fluorene | 86-73-7 | 3000 | N | 30000 | N | 70000 | N | 300 | N
Fluoride | 16984-48-8 | 4000 | N | 50000 | N | 80000 | N | 4000 | M
Fluorine (Soluble Fluoride) | 7782-41-4 | 7000 | N | 70000 | N | 100000 | L | 4000 | M
Fluridone | 59756-60-4 | 7000 | N | 70000 | N | 100000 | L | 1000 | N
Flurprimidol | 56425-91-3 | 4000 | N | 30000 | N | 70000 | N | 700 | N
Flusilazole | 85509-19-9 | 200 | N | 2000 | N | 3000 | N | 30 | N
Flutolanil | 66332-96-5 | 40000 | N | 100000 | L | 100000 | L | 8000 | N
Fluvalinate | 69409-94-5 | 900 | N | 8000 | N | 20000 | N | 200 | N
Folpet | 133-07-3 | 8000 | N | 70000 | N | 100000 | L | 2000 | N
Fomesafen | 72178-02-0 | 900 | N | 8000 | N | 20000 | N | 200 | N
Fonofos | 944-22-9 | 200 | N | 2000 | N | 3000 | N | 20 | N
Formaldehyde | 50-00-0 |  |  |  |  | 10000 | N | 2 | C | 1 | C | 20 | C | 50 | C | 600 | C | 6000 | C | 10 | C | 200 | C | 2000 | C
Formic Acid | 64-18-6 |  |  |  |  | 700 | N | 0.6 | N | 0.3 | N | 1 | N | 10 | N | 40 | N | 400 | N | 3 | N | 10 | N | 100 | N
Fosetyl-AL | 39148-24-8 | 100000 | L | 100000 | L | 100000 | L | 50000 | N
Furan | 110-00-9 |  |  |  |  | 2000 | N | 20 | N
Furazolidone | 67-45-8 | 2 | C | 6 | C | 300 | C | 0.2 | C
Furfural | 98-01-1 |  |  |  |  | 5000 | N | 40 | N | 50 | N | 200 | N | 2000 | N | 7000 | N | 70000 | N | 500 | N | 2000 | N | 20000 | N
Furium | 531-82-8 | 5 | C | 20 | C | 800 | C | 0.5 | C
Furmecyclox | 60568-05-0 | 300 | C | 800 | C | 40000 | C | 10 | C
Glufosinate, Ammonium | 77182-82-2 | 500 | N | 5000 | N | 10000 | N | 100 | N
Glutaraldehyde | 111-30-8 | 8000 | N | 70000 | N | 100000 | L | 2000 | N
Glycidaldehyde | 765-34-4 |  |  |  |  | 600 | N | 2 | N | 1 | N | 4 | N | 30 | N | 100 | N | 1000 | N | 10 | N | 40 | N | 400 | N
Glyphosate | 1071-83-6 | 9000 | N | 80000 | N | 100000 | L | 700 | M
Guanidine | 113-00-8 |  |  |  |  | 20000 | N | 200 | N
Guanidine Chloride | 50-01-1 | 2000 | N | 20000 | N | 30000 | N | 400 | N
Guanidine Nitrate | 506-93-4 | 3000 | N | 30000 | N | 50000 | N | 600 | N
Haloxyfop, Methyl | 69806-40-2 | 4 | N | 40 | N | 90 | N | 0.8 | N
Heptachlor | 76-44-8 | 2 | C | 6 | C | 200 | N | 0.4 | M
Heptachlor Epoxide | 1024-57-3 | 1 | C | 3 | C | 30 | N | 0.2 | M
Heptanal, n- | 111-71-7 |  |  |  |  | 200 | S | 6 | N | 3 | N | 10 | N | 100 | N | 400 | N | 4000 | N | 30 | N | 100 | N | 1000 | N
Heptane, N- | 142-82-5 |  |  |  |  | 60 | S | 6 | N | 400 | N | 2000 | N | 10000 | N | 60000 | N | 600000 | N | 4000 | N | 20000 | N | 200000 | N
Hexabromobenzene | 87-82-1 | 200 | N | 2000 | N | 4000 | N | 40 | N
Hexabromodiphenyl ether, 2,2',4,4',5,5'- (BDE-153) | 68631-49-2 | 20 | N | 200 | N | 300 | N | 4 | N
Hexachlorobenzene | 118-74-1 | 1 | N | 10 | C | 20 | N | 1 | M
Hexachlorobutadiene | 87-68-3 | 20 | C | 20 | S | 20 | S | 1 | C
Hexachlorocyclohexane, Alpha- | 319-84-6 | 1 | C | 4 | C | 200 | C | 0.07 | C
Hexachlorocyclohexane, Beta- | 319-85-7 | 4 | C | 10 | C | 700 | C | 0.3 | C
Hexachlorocyclohexane, Delta- | 319-86-8 | 0.005 | N | 0.05 | N | 0.1 | N | 0.0007 | N
Hexachlorocyclohexane, Gamma- (Lindane) | 58-89-9 | 0.08 | N | 0.8 | N | 1 | N | 0.2 | M
Hexachlorocyclohexane, Technical | 608-73-1 | 4 | C | 10 | C | 700 | C | 0.3 | C
Hexachlorocyclopentadiene | 77-47-4 | 3 | N | 8 | N | 20 | S | 50 | M
Hexachloroethane | 67-72-1 | 30 | C | 80 | C | 1000 | N | 3 | C
Hexachlorophene | 70-30-4 | 30 | N | 300 | N | 500 | N | 6 | N
Hexafluoropropylene oxide dimer acid (HFPO-DA) | 13252-13-6 |  |  |  |  | 6 | N | 0.01 | M
Hexahydro-1,3,5-trinitro-1,3,5-triazine (RDX) | 121-82-4 | 100 | C | 400 | C | 8000 | N | 10 | C
Hexamethylene diisocyanate biuret | 4035-89-6 | 100000 | L | 100000 | L | 100000 | L
Hexamethylene diisocyanate isocyanurate | 3779-63-3 | 100000 | L | 100000 | L | 100000 | L
Hexamethylene Diisocyanate, 1,6- | 822-06-0 | 4 | N | 10 | N | 70 | N | 0.02 | N
Hexamethylphosphoramide | 680-31-9 | 40 | N | 300 | N | 700 | N | 8 | N
Hexane, Commercial | E5241997 |  |  |  |  | 100 | S | 300 | C | 100 | C | 600 | C | 5000 | C | 20000 | C | 200000 | C | 1000 | C | 6000 | C | 60000 | C
Hexane, N- | 110-54-3 |  |  |  |  | 100 | S | 2000 | N | 700 | N | 3000 | N | 20000 | N | 100000 | N | 1000000 | N | 7000 | N | 30000 | N | 300000 | N
Hexanedioic Acid | 124-04-9 | 100000 | L | 100000 | L | 100000 | L | 40000 | N
Hexanol, 1-,2-ethyl- (2-Ethyl-1-hexanol) | 104-76-7 | 20 | N | 60 | N | 300 | S | 0.8 | N
Hexanone, 2- | 591-78-6 |  |  |  |  | 3000 | S | 40 | N | 30 | N | 100 | N | 1000 | N | 4000 | N | 40000 | N | 300 | N | 1000 | N | 10000 | N
Hexazinone | 51235-04-2 | 3000 | N | 30000 | N | 60000 | N | 600 | N
Hexythiazox | 78587-05-0 | 2000 | N | 20000 | N | 40000 | N | 100 | N
Hydramethylnon | 67485-29-4 | 2000 | N | 10000 | N | 30000 | N | 300 | N
Hydrazine | 302-01-2 |  |  |  |  | 50 | N | 0.01 | C | 0.006 | C | 0.03 | C | 0.2 | C | 0.8 | C | 8 | C | 0.06 | C | 0.3 | C | 3 | C
Hydrazine Sulfate | 10034-93-2 | 3 | C | 10 | C | 500 | C | 0.3 | C
Hydrogen Chloride | 7647-01-0 |  |  |  |  | 100000 | L | 40 | N | 20 | N | 90 | N | 700 | N | 3000 | N | 30000 | N | 200 | N | 900 | N | 9000 | N
Hydrogen Cyanide | 74-90-8 |  |  |  |  | 500 | N | 2 | N | 0.8 | N | 4 | N | 30 | N | 100 | N | 1000 | N | 8 | N | 40 | N | 400 | N
Hydrogen Fluoride | 7664-39-3 |  |  |  |  | 80000 | N | 30 | N | 20 | N | 60 | N | 500 | N | 2000 | N | 20000 | N | 200 | N | 600 | N | 6000 | N
Hydrogen Sulfide | 7783-06-4 |  |  |  |  | 100000 | L | 4 | N | 2 | N | 9 | N | 70 | N | 300 | N | 3000 | N | 20 | N | 90 | N | 900 | N
Hydroquinone | 123-31-9 | 100 | C | 400 | C | 20000 | C | 10 | C
Imazalil | 35554-44-0 | 100 | C | 400 | C | 20000 | C | 9 | C
Imazaquin | 81335-37-7 | 20000 | N | 100000 | L | 100000 | L | 5000 | N
Imazethapyr | 81335-77-5 | 100000 | L | 100000 | L | 100000 | L | 50000 | N
Indeno[1,2,3-cd]pyrene | 193-39-5 | 20 | C | 200 | C | 10000 | C | 3 | C
Iodine | 7553-56-2 | 1000 | N | 10000 | N | 20000 | N | 200 | N
Iprodione | 36734-19-7 | 4000 | N | 30000 | N | 70000 | N | 700 | N
Iron | 7439-89-6 | 80000 | N | 100000 | L | 100000 | L | 10000 | N
Isobutyl Alcohol | 78-83-1 |  |  |  |  | 10000 | S | 700 | N | 400 | N | 2000 | N | 10000 | N | 60000 | N | 600000 | N | 4000 | N | 20000 | N | 200000 | N
Isophorone | 78-59-1 | 8000 | C | 20000 | C | 100000 | L | 800 | C
Isopropalin | 33820-53-0 | 2000 | N | 20000 | N | 30000 | N | 40 | N
Isopropanol | 67-63-0 |  |  |  |  | 100000 | L | 400 | N | 200 | N | 900 | N | 7000 | N | 30000 | N | 300000 | N | 2000 | N | 9000 | N | 90000 | N
Isopropyl Methyl Phosphonic Acid | 1832-54-8 | 9000 | N | 80000 | N | 100000 | L | 2000 | N
Isopropyltoluene, p- | 99-87-6 |  |  |  |  | 200 | S | 20 | N | 40 | N | 200 | N | 1000 | N | 6000 | N | 60000 | N | 400 | N | 2000 | N | 20000 | N
Isoxaben | 82558-50-7 | 4000 | N | 40000 | N | 90000 | N | 700 | N
Jet propulsion fuel 7 (JP-7) | E1737665 |  |  |  |  | 100000 | L | 600 | N | 300 | N | 1000 | N | 10000 | N | 40000 | N | 400000 | N | 3000 | N | 10000 | N | 100000 | N
Lactofen | 77501-63-4 | 700 | N | 7000 | N | 10000 | N | 100 | N
Lactonitrile | 78-97-7 | 20 | N | 200 | N | 300 | N | 4 | N
Lanthanum | 7439-91-0 | 5 | N | 60 | N | 100 | N | 1 | N
Lanthanum Acetate Hydrate | 100587-90-4 | 2 | N | 20 | N | 40 | N | 0.4 | N
Lanthanum Chloride Heptahydrate | 10025-84-0 | 2 | N | 20 | N | 40 | N | 0.4 | N
Lanthanum Chloride, Anhydrous | 10099-58-8 | 3 | N | 30 | N | 60 | N | 0.6 | N
Lanthanum Nitrate Hexahydrate | 10277-43-7 | 2 | N | 20 | N | 30 | N | 0.3 | N
Lead acetate | 301-04-2 | 40 | C | 100 | C | 6000 | C | 4 | C
Lead and Compounds | 7439-92-1 | 200 |  | 800 |  | 1000 |  | 10 | M
Lead and Compounds (with other sources of lead present, see Footnote) | 7439-92-1 | 100
Lead Phosphate | 7446-27-7 | 1000 | C | 4000 | C | 100000 | L | 90 | C
Lead subacetate | 1335-32-6 | 200 | C | 600 | C | 30000 | C | 20 | C
Lewisite | 541-25-3 | 0.5 | N | 6 | N | 10 | N | 0.09 | N
Linuron | 330-55-2 | 700 | N | 6000 | N | 10000 | N | 100 | N
Lithium | 7439-93-2 | 200 | N | 2000 | N | 4000 | N | 40 | N
Lithium bis[(trifluoromethyl)sulfonyl]azanide | 90076-65-6 | 30 | N | 400 | N | 600 | N | 6 | N
Lithium Perchlorate | 7791-03-9 | 80 | N | 800 | N | 1000 | N | 10 | N
Malathion | 121-75-5 | 2000 | N | 20000 | N | 30000 | N | 400 | N
Maleic Anhydride | 108-31-6 | 9000 | N | 80000 | N | 100000 | L | 2000 | N
Maleic Hydrazide | 123-33-1 | 40000 | N | 100000 | L | 100000 | L | 10000 | N
Malononitrile | 109-77-3 | 9 | N | 80 | N | 200 | N | 2 | N
Mancozeb | 8018-01-7 | 3000 | N | 30000 | N | 50000 | N | 500 | N
Maneb | 12427-38-2 | 400 | N | 4000 | N | 9000 | N | 100 | N
Manganese (Non-diet) | 7439-96-5 | 3000 | N | 30000 | N | 50000 | N | 400 | N
MCPA | 94-74-6 | 40 | N | 400 | N | 900 | N | 8 | N
MCPB | 94-81-5 | 4000 | N | 40000 | N | 80000 | N | 700 | N
MCPP | 93-65-2 | 90 | N | 800 | N | 2000 | N | 20 | N
Mephosfolan | 950-10-7 | 8 | N | 70 | N | 200 | N | 2 | N
Mepiquat Chloride | 24307-26-4 | 3000 | N | 30000 | N | 50000 | N | 600 | N
Mercaptobenzothiazole, 2- | 149-30-4 | 400 | N | 2000 | C | 7000 | N | 60 | C
Mercuric Chloride (and other Mercury salts) | 7487-94-7 | 30 | N | 400 | N | 600 | N | 2 | M
Mercury (elemental) | 7439-97-6 | 3 | S | 3 | S | 3 | S | 2 | M
Merphos | 150-50-5 | 3 | N | 40 | N | 60 | N | 0.6 | N
Metalaxyl | 57837-19-1 | 5000 | N | 50000 | N | 100000 | L | 1000 | N
Methacrylonitrile | 126-98-7 |  |  |  |  | 200 | N | 2 | N | 30 | N | 100 | N | 1000 | N | 4000 | N | 40000 | N | 300 | N | 1000 | N | 10000 | N
Methamidophos | 10265-92-6 | 4 | N | 40 | N | 90 | N | 1 | N
Methanol | 67-56-1 |  |  |  |  | 100000 | L | 20000 | N | 20000 | N | 90000 | N | 700000 | N | 3000000 | N | 30000000 | N | 200000 | N | 900000 | N | 9000000 | N
Methidathion | 950-37-8 | 100 | N | 1000 | N | 3000 | N | 30 | N
Methomyl | 16752-77-5 | 2000 | N | 20000 | N | 40000 | N | 500 | N
Methoxy-5-nitroaniline, 2- | 99-59-2 | 200 | C | 500 | C | 30000 | C | 20 | C
Methoxychlor | 72-43-5 | 400 | N | 4000 | N | 9000 | N | 40 | M
Methoxyethanol Acetate, 2- | 110-49-6 |  |  |  |  | 3000 | N | 2 | N | 1 | N | 4 | N | 30 | N | 100 | N | 1000 | N | 10 | N | 40 | N | 400 | N
Methoxyethanol, 2- | 109-86-4 |  |  |  |  | 6000 | N | 10 | N | 7 | N | 30 | N | 200 | N | 1000 | N | 10000 | N | 70 | N | 300 | N | 3000 | N
Methyl Acetate | 79-20-9 |  |  |  |  | 30000 | S | 20000 | N
Methyl Acrylate | 96-33-3 |  |  |  |  | 3000 | N | 40 | N | 20 | N | 90 | N | 700 | N | 3000 | N | 30000 | N | 200 | N | 900 | N | 9000 | N
Methyl Ethyl Ketone (2-Butanone) | 78-93-3 |  |  |  |  | 30000 | S | 6000 | N | 5000 | N | 20000 | N | 200000 | N | 700000 | N | 7000000 | N | 50000 | N | 200000 | N | 2000000 | N
Methyl Hydrazine | 60-34-4 |  |  |  |  | 20 | N | 0.04 | N | 0.02 | N | 0.09 | N | 0.7 | N | 3 | N | 30 | N | 0.2 | N | 0.9 | N | 9 | N
Methyl Isobutyl Ketone (4-methyl-2-pentanone) | 108-10-1 |  |  |  |  | 3000 | S | 6000 | N | 3000 | N | 10000 | N | 100000 | N | 400000 | N | 4000000 | N | 30000 | N | 100000 | N | 1000000 | N
Methyl Isocyanate | 624-83-9 |  |  |  |  | 100 | N | 2 | N | 1 | N | 4 | N | 30 | N | 100 | N | 1000 | N | 10 | N | 40 | N | 400 | N
Methyl Mercury | 22967-92-6 | 10 | N | 100 | N | 200 | N | 2 | N
Methyl Methacrylate | 80-62-6 |  |  |  |  | 2000 | S | 1000 | N | 700 | N | 3000 | N | 20000 | N | 100000 | N | 1000000 | N | 7000 | N | 30000 | N | 300000 | N
Methyl methanesulfonate | 66-27-3 | 80 | C | 200 | C | 10000 | C | 8 | C
Methyl Parathion | 298-00-0 | 20 | N | 200 | N | 400 | N | 5 | N
Methyl Phosphonic Acid | 993-13-5 | 5000 | N | 50000 | N | 100000 | L | 1000 | N
Methyl Styrene (Mixed Isomers) | 25013-15-4 |  |  |  |  | 400 | S | 20 | N | 40 | N | 200 | N | 1000 | N | 6000 | N | 60000 | N | 400 | N | 2000 | N | 20000 | N
Methyl tert-Butyl Ether (MTBE) | 1634-04-4 |  |  |  |  | 9000 | S | 100 | C | 100 | C | 500 | C | 4000 | C | 20000 | C | 200000 | C | 1000 | C | 5000 | C | 50000 | C
Methyl-1,4-benzenediamine dihydrochloride, 2- | 615-45-2 | 30 | N | 300 | N | 500 | N | 6 | N
Methyl-2-Pentanol, 4- | 108-11-2 |  |  |  |  | 2000 | S | 6000 | N | 3000 | N | 10000 | N | 100000 | N | 400000 | N | 4000000 | N | 30000 | N | 100000 | N | 1000000 | N
Methyl-5-Nitroaniline, 2- | 99-55-8 | 800 | C | 3000 | C | 30000 | N | 80 | C
Methylaniline Hydrochloride, 2- | 636-21-5 | 60 | C | 200 | C | 9000 | C | 6 | C
Methylarsonic acid | 124-58-3 | 900 | N | 8000 | N | 20000 | N | 200 | N
Methylbenzene,1-4-diamine monohydrochloride, 2- | 74612-12-7 | 20 | N | 200 | N | 300 | N | 4 | N
Methylbenzene-1,4-diamine sulfate, 2- | 615-50-9 | 30 | N | 200 | C | 500 | N | 6 | N
Methylcholanthrene, 3- | 56-49-5 | 0.08 | C | 1 | C | 60 | C | 0.01 | C
Methylcyclohexane | 108-87-2 |  |  |  |  | 70 | S | 200 | N | 100 | N | 400 | N | 3000 | N | 10000 | N | 100000 | N | 1000 | N | 4000 | N | 40000 | N
Methylene Chloride | 75-09-2 |  |  |  |  | 3000 | S | 5 | M | 600 | N | 3000 | N | 20000 | N | 90000 | N | 900000 | N | 6000 | N | 30000 | N | 300000 | N
Methylene-bis(2-chloroaniline), 4,4'- | 101-14-4 | 20 | C | 200 | C | 3000 | N | 2 | C
Methylene-bis(N,N-dimethyl) Aniline, 4,4'- | 101-61-1 | 200 | C | 500 | C | 30000 | C | 7 | C
Methylenebisbenzenamine, 4,4'- | 101-77-9 | 5 | C | 10 | C | 700 | C | 0.5 | C
Methylenediphenyl Diisocyanate | 101-68-8 | 100000 | L | 100000 | L | 100000 | L
Methylnaphthalene, 1- | 90-12-0 | 0.3 | N | 0.8 | N | 4 | N | 0.06 | D
Methylnaphthalene, 2- | 91-57-6 | 300 | N | 3000 | N | 7000 | N | 40 | N
Methyl-N-nitro-N-nitrosoguanidine, N- | 70-25-7 | 0.9 | C | 3 | C | 100 | C | 0.09 | C
Methylstyrene, Alpha- | 98-83-9 |  |  |  |  | 500 | S | 800 | N
Metolachlor | 51218-45-2 | 10000 | N | 100000 | L | 100000 | L | 3000 | N
Metribuzin | 21087-64-9 | 2000 | N | 20000 | N | 40000 | N | 500 | N
Metsulfuron-methyl | 74223-64-6 | 20000 | N | 100000 | L | 100000 | L | 5000 | N
Mirex | 2385-85-5 | 0.5 | C | 2 | C | 70 | C | 0.009 | C
Molinate | 2212-67-1 | 200 | N | 2000 | N | 3000 | N | 30 | N
Molybdenum | 7439-98-7 | 500 | N | 6000 | N | 10000 | N | 100 | N
Monoaluminum phosphate | 13530-50-2 | 100000 | L | 100000 | L | 100000 | L | 70000 | N
Monochloramine | 10599-90-3 | 10000 | N | 100000 | L | 100000 | L | 4000 | M
Monomethylaniline | 100-61-8 | 200 | N | 2000 | N | 3000 | N | 40 | N
Monopotassium phosphate | 7778-77-0 | 100000 | L | 100000 | L | 100000 | L | 20000 | N
Monosodium phosphate | 7558-80-7 | 100000 | L | 100000 | L | 100000 | L | 20000 | N
Myclobutanil | 88671-89-0 | 2000 | N | 20000 | N | 40000 | N | 500 | N
N,N'-Diphenyl-1,4-benzenediamine | 74-31-7 | 30 | N | 300 | N | 500 | N | 4 | N
Naled | 300-76-5 | 200 | N | 2000 | N | 4000 | N | 40 | N
Naphtha, High Flash Aromatic (HFAN) | 64742-95-6 | 3000 | N | 40000 | N | 60000 | N | 200 | N
Naphthalene | 91-20-3 | 30 | C | 90 | C | 3000 | N | 1 | C
Naphthylamine, 2- | 91-59-8 | 4 | C | 10 | C | 700 | C | 0.4 | C
Napropamide | 15299-99-7 | 10000 | N | 100000 | N | 100000 | L | 2000 | N
Nickel Acetate | 373-02-4 | 900 | N | 8000 | N | 20000 | N | 200 | N
Nickel Carbonate | 3333-67-3 | 900 | N | 8000 | N | 20000 | N | 200 | N
Nickel Carbonyl | 13463-39-3 |  |  |  |  | 20000 | N | 0.03 | N | 0.02 | N | 0.06 | N | 0.5 | N | 2 | N | 20 | N | 0.2 | N | 0.6 | N | 6 | N
Nickel Hydroxide | 12054-48-7 | 1000 | N | 10000 | N | 20000 | N | 200 | N
Nickel Oxide | 1313-99-1 | 1000 | N | 10000 | N | 20000 | N | 200 | N
Nickel Refinery Dust | E715532 | 1000 | N | 10000 | N | 20000 | N | 200 | N
Nickel Soluble Salts | 7440-02-0 | 2000 | N | 20000 | N | 30000 | N | 400 | N
Nickel Subsulfide | 12035-72-2 | 6 | C | 20 | C | 800 | C | 0.5 | C
Nickelocene | 1271-28-9 | 8 | C | 30 | C | 1000 | C | 0.9 | C
Nitrate (measured as nitrogen) | 14797-55-8 | 100000 | L | 100000 | L | 100000 | L | 10000 | M
Nitrate + Nitrite (measured as nitrogen) | E701177 | [6 empty] | 10000 | M
Nitrite (measured as nitrogen) | 14797-65-0 | 10000 | N | 100000 | L | 100000 | L | 1000 | M
Nitroaniline, 2- | 88-74-4 | 900 | N | 8000 | N | 20000 | N | 200 | N
Nitroaniline, 4- | 100-01-6 | 400 | N | 1000 | C | 7000 | N | 40 | C
Nitrobenzene | 98-95-3 | 70 | C | 200 | C | 3000 | S | 1 | C
Nitrocellulose | 9004-70-0 | 100000 | L | 100000 | L | 100000 | L | 60000000 | N
Nitrofurantoin | 67-20-9 | 6000 | N | 60000 | N | 100000 | L | 1000 | N
Nitrofurazone | 59-87-0 | 6 | C | 20 | C | 900 | C | 0.6 | C
Nitroglycerin | 55-63-0 | 9 | N | 80 | N | 200 | N | 2 | N
Nitroguanidine | 556-88-7 | 9000 | N | 80000 | N | 100000 | L | 2000 | N
Nitromethane | 75-52-5 |  |  |  |  | 2000 | N | 6 | C | 3 | C | 10 | C | 100 | C | 500 | C | 5000 | C | 30 | C | 100 | C | 1000 | C
Nitropropane, 2- | 79-46-9 |  |  |  |  | 400 | C | 0.1 | C | 0.05 | C | 0.2 | C | 2 | C | 7 | C | 70 | C | 0.5 | C | 2 | C | 20 | C
Nitropyrene, 4- | 57835-92-4 | 6 | C | 20 | C | 1000 | C | 0.2 | C
Nitrosodibutylamine, N- | 924-16-3 | 1 | C | 5 | C | 200 | C | 0.03 | C
Nitrosodiethanolamine, N- | 1116-54-7 | 3 | C | 8 | C | 400 | C | 0.3 | C
Nitrosodiethylamine, N- | 55-18-5 | 0.01 | C | 0.2 | C | 8 | C | 0.002 | C
Nitrosodimethylamine, N- | 62-75-9 |  |  |  |  | 10 | N | 0.001 | C | 0.0007 | C | 0.009 | C | 0.02 | C | 0.3 | C | 3 | C | 0.007 | C | 0.09 | C | 0.9 | C
Nitrosodiphenylamine, N- | 86-30-6 | 2000 | C | 5000 | C | 100000 | L | 100 | C
Nitrosodipropylamine, N- | 621-64-7 | 1 | C | 3 | C | 200 | C | 0.1 | C
Nitrosomethylethylamine, N- | 10595-95-6 |  |  |  |  | 50 | C | 0.007 | C | 0.005 | C | 0.02 | C | 0.2 | C | 0.6 | C | 6 | C | 0.05 | C | 0.2 | C | 2 | C
Nitrosomorpholine [N-] | 59-89-2 | 1 | C | 3 | C | 200 | C | 0.1 | C
Nitroso-N-ethylurea, N- | 759-73-9 | 0.06 | C | 0.9 | C | 40 | C | 0.009 | C
Nitroso-N-methylurea, N- | 684-93-5 | 0.01 | C | 0.2 | C | 10 | C | 0.002 | C
Nitrosopiperidine [N-] | 100-75-4 | 0.8 | C | 2 | C | 100 | C | 0.08 | C
Nitrosopyrrolidine, N- | 930-55-2 | 4 | C | 10 | C | 600 | C | 0.4 | C
Nitrotoluene, m- | 99-08-1 | 9 | N | 80 | N | 200 | N | 2 | N
Nitrotoluene, o- | 88-72-2 | 40 | C | 200 | C | 2000 | S | 3 | C
Nitrotoluene, p- | 99-99-0 | 400 | N | 1000 | C | 7000 | N | 40 | C
Nonane, n- | 111-84-2 |  |  |  |  | 7 | S | 5 | N | 20 | N | 90 | N | 700 | N | 3000 | N | 30000 | N | 200 | N | 900 | N | 9000 | N
Norflurazon | 27314-13-2 | 100 | N | 1000 | N | 3000 | N | 30 | N
Octabromodiphenyl Ether | 32536-52-0 | 300 | N | 3000 | N | 5000 | N | 60 | N
Octahydro-1,3,5,7-tetranitro-1,3,5,7-tetrazocine (HMX) | 2691-41-0 | 5000 | N | 60000 | N | 100000 | N | 1000 | N
Octamethylpyrophosphoramide | 152-16-9 | 200 | N | 2000 | N | 3000 | N | 40 | N
Octyl Phthalate, di-N- | 117-84-0 | 900 | N | 8000 | N | 20000 | N | 200 | N
Oryzalin | 19044-88-3 | 1000 | C | 3000 | C | 100000 | L | 80 | C
Oxadiazon | 19666-30-9 | 400 | N | 4000 | N | 9000 | N | 50 | N
Oxamyl | 23135-22-0 | 2000 | N | 20000 | N | 40000 | N | 200 | M
Oxyfluorfen | 42874-03-3 | 100 | C | 300 | C | 20000 | C | 5 | C
Paclobutrazol | 76738-62-0 | 1000 | N | 10000 | N | 20000 | N | 200 | N
Paraquat Dichloride | 1910-42-5 | 400 | N | 4000 | N | 8000 | N | 90 | N
Parathion | 56-38-2 | 500 | N | 5000 | N | 10000 | N | 90 | N
PCBs: Aroclor 1016 | 12674-11-2 | 6 | N | 50 | N | 100 | N | 1 | N
PCBs: Aroclor 1221 | 11104-28-2 | 3 | C | 8 | C | 500 | C | 0.05 | C
PCBs: Aroclor 1232 | 11141-16-5 | 2 | C | 7 | C | 500 | C | 0.05 | C
PCBs: Aroclor 1242 | 53469-21-9 | 3 | C | 10 | C | 600 | C | 0.08 | C
PCBs: Aroclor 1248 | 12672-29-6 | 3 | C | 9 | C | 600 | C | 0.08 | C
PCBs: Aroclor 1254 | 11097-69-1 | 2 | N | 10 | C | 30 | N | 0.08 | C
PCBs: Aroclor 1260 | 11096-82-5 | 3 | C | 10 | C | 600 | C | 0.08 | C
PCBs: Aroclor 5460 | 11126-42-4 | 50 | N | 400 | N | 1000 | N | 10 | N
PCBs: Heptachlorobiphenyl, 2,3,3',4,4',5,5'- (PCB 189) | 39635-31-9 | 2 | C | 5 | C | 40 | N | 0.04 | C
PCBs: Hexachlorobiphenyl, 2,3,3',4,4',5- (PCB 156) | 38380-08-4 | 2 | C | 5 | C | 40 | N | 0.04 | C
PCBs: Hexachlorobiphenyl, 2,3,3',4,4',5'- (PCB 157) | 69782-90-7 | 2 | C | 5 | C | 40 | N | 0.04 | C
PCBs: Hexachlorobiphenyl, 2,3',4,4',5,5'- (PCB 167) | 52663-72-6 | 2 | C | 5 | C | 40 | N | 0.04 | C
PCBs: Hexachlorobiphenyl, 3,3',4,4',5,5'- (PCB 169) | 32774-16-6 | 0.002 | C | 0.005 | C | 0.04 | N | 4e-05 | C
PCBs: Pentachlorobiphenyl, 2,3,3',4,4'- (PCB 105) | 32598-14-4 | 2 | C | 5 | C | 40 | N | 0.04 | C
PCBs: Pentachlorobiphenyl, 2,3,4,4',5- (PCB 114) | 74472-37-0 | 2 | C | 5 | C | 40 | N | 0.04 | C
PCBs: Pentachlorobiphenyl, 2,3',4,4',5- (PCB 118) | 31508-00-6 | 2 | C | 5 | C | 40 | N | 0.04 | C
PCBs: Pentachlorobiphenyl, 2',3,4,4',5- (PCB 123) | 65510-44-3 | 2 | C | 5 | C | 40 | N | 0.04 | C
PCBs: Pentachlorobiphenyl, 3,3',4,4',5- (PCB 126) | 57465-28-8 | 0.0005 | C | 0.002 | C | 0.01 | N | 1e-05 | C
PCBs: Polychlorinated Biphenyls (high risk) | 1336-36-3 | 3 | C | 9 | C | 600 | C | 0.5 | M
PCBs: Polychlorinated Biphenyls (low risk) | 1336-36-3 | [6 empty] | 0.5 | M
PCBs: Polychlorinated Biphenyls (lowest risk) | 1336-36-3 | [6 empty] | 0.5 | M
PCBs: Tetrachlorobiphenyl, 3,3',4,4'- (PCB 77) | 32598-13-3 | 0.5 | C | 2 | C | 10 | N | 0.06 | C
PCBs: Tetrachlorobiphenyl, 3,4,4',5- (PCB 81) | 70362-50-4 | 0.2 | C | 0.5 | C | 4 | N | 0.004 | C
Pebulate | 1114-71-2 | 5000 | N | 60000 | N | 100000 | N | 600 | N
Pendimethalin | 40487-42-1 | 30000 | N | 100000 | L | 100000 | L | 1000 | N
Pentabromodiphenyl Ether | 32534-81-9 | 0.3 | S | 0.3 | S | 0.3 | S | 40 | N
Pentabromodiphenyl ether, 2,2',4,4',5- (BDE-99) | 60348-60-9 | 9 | N | 80 | N | 200 | N | 2 | N
Pentachlorobenzene | 608-93-5 | 90 | N | 900 | N | 2000 | N | 3 | N
Pentachloroethane | 76-01-7 |  |  |  |  | 500 | S | 7 | C
Pentachloronitrobenzene | 82-68-8 | 40 | C | 100 | C | 5000 | C | 1 | C
Pentachlorophenol | 87-86-5 | 10 | C | 40 | C | 3000 | C | 1 | M
Pentaerythritol tetranitrate (PETN) | 78-11-5 | 800 | N | 5000 | C | 20000 | N | 200 | C
Pentamethylphosphoramide (PMPA) | 10159-46-3 | 9 | N | 80 | N | 200 | N | 2 | N
Pentane, n- | 109-66-0 |  |  |  |  | 400 | S | 2000 | N | 1000 | N | 4000 | N | 30000 | N | 100000 | N | 1000000 | N | 10000 | N | 40000 | N | 400000 | N
Perchlorate and Perchlorate Salts | 14797-73-0 | 80 | N | 800 | N | 1000 | N | 15 | M
Perfluoro(2-propoxypropanoate) | 122499-17-6 |  |  |  |  | 6 | N | 0.01 | M
Perfluorobutanesulfonate | 45187-15-3 | 30 | N | 300 | N | 500 | N | 6 | N
Perfluorobutanesulfonic acid (PFBS) | 375-73-5 | 30 | N | 300 | N | 500 | N | 6 | N
Perfluorobutanoate | 45048-62-2 |  |  |  |  | 2000 | N | 20 | N
Perfluorobutanoic acid (PFBA) | 375-22-4 |  |  |  |  | 2000 | N | 20 | N
Perfluorodecanoate | 73829-36-4 | 0.0002 | N | 0.002 | N | 0.003 | N | 4e-05 | N
Perfluorodecanoic acid (PFDA) | 335-76-2 | 0.0002 | N | 0.002 | N | 0.003 | N | 4e-05 | N
Perfluorododecanoic acid (PFDoDA) | 307-55-1 | 4 | N | 40 | N | 90 | N | 1 | N
Perfluorohexanesulfonate | 108427-53-8 | 2 | N | 20 | N | 30 | N | 0.01 | M
Perfluorohexanesulfonic acid (PFHxS) | 355-46-4 | 2 | N | 20 | N | 30 | N | 0.01 | M
Perfluorohexanoate | 92612-52-7 | 40 | N | 400 | N | 900 | N | 6 | N
Perfluorohexanoic acid (PFHxA) | 307-24-4 | 40 | N | 400 | N | 900 | N | 10 | N
Perfluorononanoate | 72007-68-2 | 0.3 | N | 3 | N | 5 | N | 0.01 | M
Perfluorononanoic acid (PFNA) | 375-95-1 | 0.3 | N | 3 | N | 5 | N | 0.01 | M
Perfluorooctadecanoic acid (PFODA) | 16517-11-6 | 4000 | N | 30000 | N | 70000 | N | 800 | N
Perfluorooctanesulfonate | 45298-90-6 | 0.009 | N | 0.08 | N | 0.2 | N | 0.004 | M
Perfluorooctanesulfonic acid (PFOS) | 1763-23-1 | 0.009 | N | 0.08 | N | 0.2 | N | 0.004 | M
Perfluorooctanoate | 45285-51-6 | 0.0003 | C | 0.0008 | C | 0.04 | C | 0.004 | M
Perfluorooctanoic acid (PFOA) | 335-67-1 | 0.0003 | C | 0.0008 | C | 0.04 | C | 0.004 | M
Perfluoropropanoic acid (PFPrA) | 422-64-0 |  |  |  |  | 1000 | N | 10 | N
Perfluorotetradecanoic acid (PFTetDA) | 376-06-7 | 90 | N | 800 | N | 2000 | N | 20 | N
Perfluoroundecanoic acid (PFUDA) | 2058-94-8 | 30 | N | 300 | N | 500 | N | 6 | N
Permethrin | 52645-53-1 | 4000 | N | 40000 | N | 90000 | N | 1000 | N
Perylene | 198-55-0 | 8 | N | 70 | N | 200 | N | 2 | N
Phenacetin | 62-44-2 | 4000 | C | 10000 | C | 100000 | L | 300 | C
Phenmedipham | 13684-63-4 | 20000 | N | 100000 | L | 100000 | L | 4000 | N
Phenol | 108-95-2 | 30000 | N | 100000 | L | 100000 | L | 6000 | N
Phenol, 2-(1-methylethoxy)-, methylcarbamate | 114-26-1 | 400 | N | 3000 | N | 7000 | N | 80 | N
Phenothiazine | 92-84-2 | 40 | N | 400 | N | 900 | N | 4 | N
Phenyl Isothiocyanate | 103-72-0 |  |  |  |  | 100 | S | 3 | N
Phenylenediamine, m- | 108-45-2 | 500 | N | 5000 | N | 10000 | N | 100 | N
Phenylenediamine, o- | 95-54-5 | 10 | C | 200 | C | 7000 | N | 2 | C
Phenylenediamine, p- | 106-50-3 | 90 | N | 800 | N | 2000 | N | 20 | N
Phenylmercuric Acetate | 62-38-4 | 7 | N | 70 | N | 100 | N | 2 | N
Phenylphenol, 2- | 90-43-7 | 4000 | C | 10000 | C | 100000 | L | 300 | C
Phorate | 298-02-2 | 20 | N | 200 | N | 300 | N | 3 | N
Phosgene | 75-44-5 |  |  |  |  | 7 | N | 0.6 | N | 0.3 | N | 1 | N | 10 | N | 40 | N | 400 | N | 3 | N | 10 | N | 100 | N
Phosmet | 732-11-6 | 2000 | N | 20000 | N | 30000 | N | 400 | N
Phosphine | 7803-51-2 |  |  |  |  | 600 | N | 0.6 | N | 0.3 | N | 1 | N | 10 | N | 40 | N | 400 | N | 3 | N | 10 | N | 100 | N
Phosphoric Acid | 7664-38-2 | 100000 | L | 100000 | L | 100000 | L | 20000 | N
Phosphoric acid, aluminum salt (1:1) [aluminum phosphate] | 7784-30-7 | 100000 | L | 100000 | L | 100000 | L | 30000 | N
Phosphoric acid, aluminum sodium salt (1:X:X) [sodium aluminum phosphate acidic (acidic SALP)] | 7785-88-8 | 100000 | L | 100000 | L | 100000 | L | 90000 | N
Phosphorus | 7723-14-0 | 2 | N | 20 | N | 40 | N | 0.4 | N
Phosphorus, white | 12185-10-3 | 2 | N | 20 | N | 40 | N | 0.4 | N
Phthalic Acid, p- | 100-21-0 | 40000 | N | 100000 | L | 100000 | L | 9000 | N
Phthalic Anhydride | 85-44-9 | 100000 | L | 100000 | L | 100000 | L | 40000 | N
Picloram | 1918-02-1 | 6000 | N | 60000 | N | 100000 | L | 500 | M
Picramic Acid (2-Amino-4,6-dinitrophenol) | 96-91-3 | 9 | N | 80 | N | 200 | N | 2 | N
Picric Acid (2,4,6-Trinitrophenol) | 88-89-1 | 200 | N | 2000 | N | 3000 | N | 40 | N
Pirimiphos, Methyl | 29232-93-7 | 60 | N | 600 | N | 1000 | N | 9 | N
Polybrominated Biphenyls | 36355-01-8 | 0.3 | C | 0.8 | C | 10 | N | 0.03 | C
Polymeric Methylene Diphenyl Diisocyanate (PMDI) | 9016-87-9 | 100000 | L | 100000 | L | 100000 | L
Polyphosphoric acid | 8017-16-1 | 100000 | L | 100000 | L | 100000 | L | 20000 | N
Potassium Cyanide | 151-50-8 | 200 | N | 2000 | N | 4000 | N | 40 | N
Potassium Perchlorate | 7778-74-7 | 80 | N | 800 | N | 1000 | N | 10 | N
Potassium perfluorobutanesulfonate | 29420-49-3 | 30 | N | 300 | N | 500 | N | 6 | N
Potassium perfluorobutanoate | 2966-54-3 |  |  |  |  | 4000 | N | 40 | N
Potassium perfluorodecanoate | 51604-85-4 | 0.0002 | N | 0.002 | N | 0.004 | N | 4e-05 | N
Potassium perfluorooctanesulfonate | 2795-39-3 | 0.009 | N | 0.08 | N | 0.2 | N | 0.002 | N
Potassium salts of inorganic phosphates | E524680403 | 100000 | L | 100000 | L | 100000 | L | 20000 | N
Potassium Silver Cyanide | 506-61-6 | 500 | N | 6000 | N | 10000 | N | 80 | N
Potassium tripolyphosphate | 13845-36-8 | 100000 | L | 100000 | L | 100000 | L | 20000 | N
Prochloraz | 67747-09-5 | 50 | C | 200 | C | 8000 | C | 4 | C
Profluralin | 26399-36-0 | 700 | N | 7000 | N | 10000 | N | 30 | N
Prometon | 1610-18-0 | 1000 | N | 10000 | N | 30000 | N | 300 | N
Prometryn | 7287-19-6 | 4000 | N | 30000 | N | 70000 | N | 600 | N
Pronamide | 23950-58-5 | 7000 | N | 60000 | N | 100000 | L | 1000 | N
Propachlor | 1918-16-7 | 1000 | N | 10000 | N | 20000 | N | 300 | N
Propanil | 709-98-8 | 400 | N | 4000 | N | 9000 | N | 80 | N
Propargite | 2312-35-8 | 40 | C | 100 | C | 6000 | C | 2 | C
Propargyl Alcohol | 107-19-7 |  |  |  |  | 4000 | N | 40 | N
Propazine | 139-40-2 | 2000 | N | 20000 | N | 30000 | N | 300 | N
Propham | 122-42-9 | 2000 | N | 20000 | N | 30000 | N | 400 | N
Propiconazole | 60207-90-1 | 9000 | N | 80000 | N | 100000 | L | 2000 | N
Propionaldehyde | 123-38-6 |  |  |  |  | 2000 | N | 20 | N | 8 | N | 40 | N | 300 | N | 1000 | N | 10000 | N | 80 | N | 400 | N | 4000 | N
Propyl benzene | 103-65-1 |  |  |  |  | 300 | S | 700 | N | 1000 | N | 4000 | N | 30000 | N | 100000 | N | 1000000 | N | 10000 | N | 40000 | N | 400000 | N
Propylene | 115-07-1 |  |  |  |  | 300 | S | 6000 | N | 3000 | N | 10000 | N | 100000 | N | 400000 | N | 4000000 | N | 30000 | N | 100000 | N | 1000000 | N
Propylene Glycol | 57-55-6 | 100000 | L | 100000 | L | 100000 | L | 400000 | N
Propylene Glycol Dinitrate | 6423-43-4 | 100000 | L | 100000 | L | 100000 | L
Propylene Glycol Monomethyl Ether | 107-98-2 |  |  |  |  | 100000 | L | 3000 | N | 2000 | N | 9000 | N | 70000 | N | 300000 | N | 3000000 | N | 20000 | N | 90000 | N | 900000 | N
Propylene Oxide | 75-56-9 |  |  |  |  | 5000 | C | 3 | C | 8 | C | 30 | C | 300 | C | 1000 | C | 10000 | C | 80 | C | 300 | C | 3000 | C
Pyrene | 129-00-0 | 3000 | N | 20000 | N | 50000 | N | 100 | N
Pyridine | 110-86-1 |  |  |  |  | 2000 | N | 20 | N
Quinalphos | 13593-03-8 | 40 | N | 400 | N | 900 | N | 5 | N
Quinoline | 91-22-5 | 3 | C | 8 | C | 400 | C | 0.2 | C
Quizalofop-ethyl | 76578-14-8 | 800 | N | 7000 | N | 20000 | N | 100 | N
Refractory Ceramic Fibers (units in fibers) | E715557
Resmethrin | 10453-86-8 | 3000 | N | 30000 | N | 50000 | N | 70 | N
Ronnel | 299-84-3 | 5000 | N | 60000 | N | 100000 | N | 400 | N
Rotenone | 83-79-4 | 400 | N | 3000 | N | 7000 | N | 60 | N
Safrole | 94-59-7 | 8 | C | 100 | C | 6000 | C | 1 | C
Selenious Acid | 7783-00-8 | 500 | N | 6000 | N | 10000 | N | 100 | N
Selenium | 7782-49-2 | 500 | N | 6000 | N | 10000 | N | 50 | M
Selenium Sulfide | 7446-34-6 | 500 | N | 6000 | N | 10000 | N | 100 | N
Sethoxydim | 74051-80-2 | 10000 | N | 100000 | L | 100000 | L | 2000 | N
Silica (crystalline, respirable) | 7631-86-9 | 100000 | L | 100000 | L | 100000 | L
Silver | 7440-22-4 | 500 | N | 6000 | N | 10000 | N | 90 | N
Silver Cyanide | 506-64-9 | 10000 | N | 100000 | L | 100000 | L | 2000 | N
Simazine | 122-34-9 | 60 | C | 200 | C | 9000 | N | 4 | M
Sodium Acifluorfen | 62476-59-9 | 1000 | N | 10000 | N | 20000 | N | 300 | N
Sodium aluminum phosphate (anhydrous) | 10279-59-1 | 100000 | L | 100000 | L | 100000 | L | 100000 | N
Sodium aluminum phosphate (tetrahydrate) | 10305-76-7 | 100000 | L | 100000 | L | 100000 | L | 70000 | N
Sodium Azide | 26628-22-8 | 400 | N | 5000 | N | 8000 | N | 80 | N
Sodium Cyanide | 143-33-9 | 100 | N | 1000 | N | 2000 | N | 200 | M
Sodium Diethyldithiocarbamate | 148-18-5 | 30 | C | 90 | C | 4000 | C | 3 | C
Sodium Fluoride | 7681-49-4 | 5000 | N | 60000 | N | 100000 | N | 4000 | M
Sodium Fluoroacetate | 62-74-8 | 2 | N | 20 | N | 30 | N | 0.4 | N
Sodium hexametaphosphate | 10124-56-8 | 100000 | L | 100000 | L | 100000 | L | 20000 | N
Sodium Metavanadate | 13718-26-8 | 100 | N | 1000 | N | 2000 | N | 20 | N
Sodium Perchlorate | 7601-89-0 | 80 | N | 800 | N | 1000 | N | 10 | N
Sodium perfluorobutanoate | 2218-54-4 |  |  |  |  | 2000 | N | 20 | N
Sodium perfluorodecanoate | 3830-45-3 | 0.0002 | N | 0.002 | N | 0.004 | N | 4e-05 | N
Sodium perfluorohexanoate | 2923-26-4 | 40 | N | 400 | N | 900 | N | 10 | N
Sodium polyphosphate | 68915-31-1 | 100000 | L | 100000 | L | 100000 | L | 20000 | N
Sodium pyrophosphate | 7758-16-9 | 100000 | L | 100000 | L | 100000 | L | 20000 | N
Sodium salts of inorganic phosphates | E524680404 | 100000 | L | 100000 | L | 100000 | L | 20000 | N
Sodium trimetaphosphate | 7785-84-4 | 100000 | L | 100000 | L | 100000 | L | 20000 | N
Sodium tripolyphosphate | 7758-29-4 | 100000 | L | 100000 | L | 100000 | L | 20000 | N
Sodium Tungstate | 13472-45-2 | 90 | N | 900 | N | 2000 | N | 20 | N
Sodium Tungstate Dihydrate | 10213-10-2 | 90 | N | 900 | N | 2000 | N | 20 | N
Stirofos (Tetrachlorovinphos) | 961-11-5 | 300 | C | 1000 | C | 50000 | C | 30 | C
Strontium, Stable | 7440-24-6 | 70000 | N | 100000 | L | 100000 | L | 10000 | N
Strychnine | 57-24-9 | 30 | N | 300 | N | 500 | N | 6 | N
Styrene | 100-42-5 |  |  |  |  | 900 | S | 100 | M | 1000 | N | 4000 | N | 30000 | N | 100000 | N | 1000000 | N | 10000 | N | 40000 | N | 400000 | N
Styrene-Acrylonitrile (SAN) Trimer (THNA isomer) | 57964-39-3 | 300 | N | 3000 | N | 5000 | N | 50 | N
Styrene-Acrylonitrile (SAN) Trimer (THNP isomer) | 57964-40-6 | 300 | N | 3000 | N | 5000 | N | 50 | N
Sulfolane | 126-33-0 | 90 | N | 800 | N | 2000 | N | 20 | N
Sulfonylbis(4-chlorobenzene), 1,1'- | 80-07-9 | 70 | N | 700 | N | 1000 | N | 10 | N
Sulfur Trioxide | 7446-11-9 |  |  |  |  | 100000 | L | 2 | N | 1 | N | 4 | N | 30 | N | 100 | N | 1000 | N | 10 | N | 40 | N | 400 | N
Sulfuric Acid | 7664-93-9 | 100000 | L | 100000 | L | 100000 | L
Sulfurous acid, 2-chloroethyl 2-[4-(1,1-dimethylethyl)phenoxy]-1-methylethyl ester | 140-57-8 | 300 | C | 900 | C | 50000 | C | 10 | C
Tebuthiuron | 34014-18-1 | 6000 | N | 60000 | N | 100000 | L | 1000 | N
Temephos | 3383-96-8 | 2000 | N | 20000 | N | 30000 | N | 400 | N
Terbacil | 5902-51-2 | 1000 | N | 10000 | N | 20000 | N | 300 | N
Terbufos | 13071-79-9 | 3 | N | 30 | N | 30 | S | 0.2 | N
Terbutryn | 886-50-0 | 90 | N | 800 | N | 2000 | N | 10 | N
Tert-Butyl Acetate | 540-88-5 |  |  |  |  | 40000 | C | 30 | C | 20 | C | 90 | C | 700 | C | 3000 | C | 30000 | C | 200 | C | 900 | C | 9000 | C
Tetrabromodiphenyl ether, 2,2',4,4'- (BDE-47) | 5436-43-1 | 9 | N | 80 | N | 200 | N | 2 | N
Tetrachlorobenzene, 1,2,4,5- | 95-94-3 | 3 | N | 40 | N | 60 | N | 0.2 | N
Tetrachloroethane, 1,1,1,2- | 630-20-6 |  |  |  |  | 700 | S | 6 | C | 4 | C | 20 | C | 100 | C | 600 | C | 6000 | C | 40 | C | 200 | C | 2000 | C
Tetrachloroethane, 1,1,2,2- | 79-34-5 |  |  |  |  | 2000 | S | 0.8 | C | 0.5 | C | 2 | C | 20 | C | 70 | C | 700 | C | 5 | C | 20 | C | 200 | C
Tetrachloroethylene | 127-18-4 |  |  |  |  | 200 | S | 5 | M | 40 | N | 200 | N | 1000 | N | 6000 | N | 60000 | N | 400 | N | 2000 | N | 20000 | N
Tetrachlorophenol, 2,3,4,6- | 58-90-2 | 3000 | N | 30000 | N | 50000 | N | 200 | N
Tetrachlorotoluene, p- alpha, alpha, alpha- | 5216-25-1 | 0.6 | C | 2 | C | 80 | C | 0.02 | C
Tetraethyl Dithiopyrophosphate | 3689-24-5 | 40 | N | 400 | N | 900 | N | 7 | N
Tetraethyl Lead | 78-00-2 | 0.01 | N | 0.1 | N | 0.2 | N | 0.001 | N
Tetrafluoroethane, 1,1,1,2- | 811-97-2 |  |  |  |  | 2000 | S | 200000 | N | 80000 | N | 400000 | N | 3000000 | N | 10000000 | N | 100000000 | N | 800000 | N | 4000000 | N | 40000000 | N
Tetrahydrofuran | 109-99-9 |  |  |  |  | 100000 | L | 3000 | N | 2000 | N | 9000 | N | 70000 | N | 300000 | N | 3000000 | N | 20000 | N | 90000 | N | 900000 | N
Tetramethylphosphoramide, -N,N,N',N" (TMPA) | 16853-36-4 | 9 | N | 80 | N | 200 | N | 2 | N
Tetrapotassium phosphate | 7320-34-5 | 100000 | L | 100000 | L | 100000 | L | 20000 | N
Tetrasodium pyrophosphate | 7722-88-5 | 100000 | L | 100000 | L | 100000 | L | 20000 | N
Tetryl (Trinitrophenylmethylnitramine) | 479-45-8 | 200 | N | 2000 | N | 4000 | N | 40 | N
Thallic Oxide | 1314-32-5 | 2 | N | 20 | N | 40 | N | 0.4 | N
Thallium (I) Nitrate | 10102-45-1 | 1 | N | 10 | N | 20 | N | 0.2 | N
Thallium (Soluble Salts) | 7440-28-0 | 1 | N | 10 | N | 20 | N | 2 | M
Thallium Acetate | 563-68-8 |  |  |  |  | 20 | N | 0.2 | N
Thallium Carbonate | 6533-73-9 | 2 | N | 20 | N | 30 | N | 0.4 | N
Thallium Chloride | 7791-12-0 | 1 | N | 10 | N | 20 | N | 0.2 | N
Thallium Selenite | 12039-52-0 | 1 | N | 10 | N | 20 | N | 0.2 | N
Thallium Sulfate | 7446-18-6 | 2 | N | 20 | N | 40 | N | 0.4 | N
Thifensulfuron-methyl | 79277-27-3 | 4000 | N | 40000 | N | 70000 | N | 900 | N
Thiobencarb | 28249-77-6 | 900 | N | 8000 | N | 20000 | N | 200 | N
Thiocyanates | E1790665 | 20 | N | 200 | N | 400 | N | 4 | N
Thiocyanic Acid | 463-56-9 |  |  |  |  | 400 | N | 4 | N
Thiocyanic acid, (2-benzothiazolylthio)methyl ester (TCMTB) | 21564-17-0 | 3000 | N | 30000 | N | 50000 | N | 500 | N
Thiodiglycol | 111-48-8 | 8000 | N | 80000 | N | 100000 | L | 1000 | N
Thiofanox | 39196-18-4 | 30 | N | 300 | N | 500 | N | 5 | N
Thiophanate, Methyl | 23564-05-8 | 700 | C | 2000 | C | 100000 | L | 70 | C
Thiram | 137-26-8 | 1000 | N | 10000 | N | 30000 | N | 300 | N
Tin | 7440-31-5 | 70000 | N | 100000 | L | 100000 | L | 10000 | N
Titanium Tetrachloride | 7550-45-0 |  |  |  |  | 100000 | L | 0.2 | N | 0.1 | N | 0.4 | N | 3 | N | 10 | N | 100 | N | 1 | N | 4 | N | 40 | N
Toluene | 108-88-3 |  |  |  |  | 800 | S | 1000 | M | 5000 | N | 20000 | N | 200000 | N | 700000 | N | 7000000 | N | 50000 | N | 200000 | N | 2000000 | N
Toluene-2,4-diisocyanate | 584-84-9 | 9 | N | 30 | N | 200 | N | 0.02 | N
Toluene-2,6-diisocyanate | 91-08-7 | 7 | N | 20 | N | 100 | N | 0.02 | N
Toluenediamine, 2,3- | 2687-25-4 | 9 | N | 80 | N | 200 | N | 2 | N
Toluenediamine, 2,5- | 95-70-5 | 20 | N | 100 | C | 300 | N | 4 | N
Toluenediamine, 3,4- | 496-72-0 | 9 | N | 80 | N | 200 | N | 2 | N
Toluic Acid, p- | 99-94-5 | 400 | N | 4000 | N | 9000 | N | 90 | N
Toluidine, o- (Methylaniline, 2-) | 95-53-4 | 500 | C | 1000 | C | 70000 | C | 50 | C
Toluidine, p- | 106-49-0 | 300 | C | 800 | C | 7000 | N | 30 | C
Toxaphene | 8001-35-2 | 7 | C | 20 | C | 200 | N | 3 | M
Toxaphene, Weathered | E1841606 | 3 | N | 30 | N | 50 | N | 0.6 | N
Tralomethrin | 66841-25-6 | 700 | N | 6000 | N | 10000 | N | 200 | N
Triacetin | 102-76-1 | 100000 | L | 100000 | L | 100000 | L | 2000000 | N
Triadimefon | 43121-43-3 | 3000 | N | 30000 | N | 60000 | N | 600 | N
Triallate | 2303-17-5 | 100 | C | 500 | C | 20000 | C | 5 | C
Trialuminum sodium tetra decahydrogenoctaorthophosphate (dihydrate) | 15136-87-5 | 100000 | L | 100000 | L | 100000 | L | 70000 | N
Triasulfuron | 82097-50-5 | 900 | N | 8000 | N | 20000 | N | 200 | N
Tribenuron-methyl | 101200-48-0 | 700 | N | 7000 | N | 10000 | N | 200 | N
Tribromobenzene, 1,2,4- | 615-54-3 | 500 | N | 6000 | N | 10000 | N | 50 | N
Tribromophenol, 2,4,6- | 118-79-6 | 800 | N | 7000 | N | 20000 | N | 100 | N
Tribufos | 78-48-8 | 20 | N | 200 | N | 300 | N | 0.6 | N
Tributyl Phosphate | 126-73-8 | 800 | C | 3000 | C | 20000 | N | 50 | C
Tributyltin Compounds | E1790679 | 30 | N | 300 | N | 500 | N | 6 | N
Tributyltin Oxide | 56-35-9 | 30 | N | 300 | N | 500 | N | 6 | N
Trichloramine | 10025-85-1 | [6 empty] | 4000 | M
Trichloro-1,2,2-trifluoroethane, 1,1,2- | 76-13-1 |  |  |  |  | 900 | S | 10000 | N | 5000 | N | 20000 | N | 200000 | N | 700000 | N | 7000000 | N | 50000 | N | 200000 | N | 2000000 | N
Trichloroacetic Acid | 76-03-9 | 100 | C | 300 | C | 20000 | C | 60 | M
Trichloroaniline HCl, 2,4,6- | 33663-50-2 | 300 | C | 800 | C | 40000 | C | 30 | C
Trichloroaniline, 2,4,6- | 634-93-5 | 3 | N | 30 | N | 50 | N | 0.4 | N
Trichlorobenzene, 1,2,3- | 87-61-6 | 90 | N | 900 | N | 2000 | N | 7 | N
Trichlorobenzene, 1,2,4- | 120-82-1 | 80 | N | 300 | N | 400 | S | 70 | M
Trichloroethane, 1,1,1- | 71-55-6 |  |  |  |  | 600 | S | 200 | M | 5000 | N | 20000 | N | 200000 | N | 700000 | N | 7000000 | N | 50000 | N | 200000 | N | 2000000 | N
Trichloroethane, 1,1,2- | 79-00-5 |  |  |  |  | 30 | N | 5 | M | 0.2 | N | 0.9 | N | 7 | N | 30 | N | 300 | N | 2 | N | 9 | N | 90 | N
Trichloroethylene | 79-01-6 |  |  |  |  | 100 | N | 5 | M | 2 | N | 9 | N | 70 | N | 300 | N | 3000 | N | 20 | N | 90 | N | 900 | N
Trichlorofluoromethane | 75-69-4 |  |  |  |  | 1000 | S | 5000 | N
Trichlorophenol, 2,4,5- | 95-95-4 | 9000 | N | 80000 | N | 100000 | L | 1000 | N
Trichlorophenol, 2,4,6- | 88-06-2 | 90 | N | 800 | N | 2000 | N | 10 | N
Trichlorophenoxyacetic Acid, 2,4,5- | 93-76-5 | 900 | N | 8000 | N | 20000 | N | 200 | N
Trichlorophenoxypropionic acid, -2,4,5 | 93-72-1 | 700 | N | 7000 | N | 10000 | N | 50 | M
Trichloropropane, 1,1,2- | 598-77-6 |  |  |  |  | 1000 | S | 90 | N
Trichloropropane, 1,2,3- | 96-18-4 |  |  |  |  | 50 | C | 0.008 | C | 0.3 | N | 1 | N | 10 | N | 40 | N | 400 | N | 3 | N | 10 | N | 100 | N
Trichloropropene, 1,2,3- | 96-19-5 |  |  |  |  | 20 | N | 0.6 | N | 0.3 | N | 1 | N | 10 | N | 40 | N | 400 | N | 3 | N | 10 | N | 100 | N
Tricresyl Phosphate (TCP) | 1330-78-5 | 2000 | N | 20000 | N | 30000 | N | 200 | N
Tridiphane | 58138-08-2 | 300 | N | 3000 | N | 5000 | N | 20 | N
Triethylamine | 121-44-8 |  |  |  |  | 3000 | N | 20 | N | 7 | N | 30 | N | 200 | N | 1000 | N | 10000 | N | 70 | N | 300 | N | 3000 | N
Triethylene Glycol | 112-27-6 | 100000 | L | 100000 | L | 100000 | L | 40000 | N
Trifluoroethane, 1,1,1- | 420-46-2 |  |  |  |  | 5000 | S | 40000 | N | 20000 | N | 90000 | N | 700000 | N | 3000000 | N | 30000000 | N | 200000 | N | 900000 | N | 9000000 | N
Trifluralin | 1582-09-8 | 800 | N | 4000 | C | 10000 | N | 30 | C
Trimethyl Phosphate | 512-56-1 | 400 | C | 1000 | C | 20000 | N | 40 | C
Trimethylbenzene, 1,2,3- | 526-73-8 |  |  |  |  | 300 | S | 60 | N | 60 | N | 300 | N | 2000 | N | 9000 | N | 90000 | N | 600 | N | 3000 | N | 30000 | N
Trimethylbenzene, 1,2,4- | 95-63-6 |  |  |  |  | 200 | S | 60 | N | 60 | N | 300 | N | 2000 | N | 9000 | N | 90000 | N | 600 | N | 3000 | N | 30000 | N
Trimethylbenzene, 1,3,5- | 108-67-8 |  |  |  |  | 200 | S | 60 | N | 60 | N | 300 | N | 2000 | N | 9000 | N | 90000 | N | 600 | N | 3000 | N | 30000 | N
Trimethylpentene, 2,4,4- | 25167-70-8 |  |  |  |  | 30 | S | 40 | N
Tri-n-butyltin | 688-73-3 | 30 | N | 400 | N | 600 | N | 4 | N
Trinitrobenzene, 1,3,5- | 99-35-4 | 3000 | N | 30000 | N | 60000 | N | 600 | N
Trinitrotoluene, 2,4,6- | 118-96-7 | 50 | N | 500 | N | 900 | N | 10 | N
Triphenylphosphine Oxide | 791-28-6 | 2000 | N | 20000 | N | 30000 | N | 400 | N
Triphosphoric acid, aluminum salt (1:1) [aluminum triphosphate] | 13939-25-8 | 100000 | L | 100000 | L | 100000 | L | 60000 | N
Tripotassium phosphate | 7778-53-2 | 100000 | L | 100000 | L | 100000 | L | 20000 | N
Tris(1,3-Dichloro-2-propyl) Phosphate | 13674-87-8 | 2000 | N | 20000 | N | 30000 | N | 400 | N
Tris(1-chloro-2-propyl)phosphate | 13674-84-5 | 900 | N | 8000 | N | 20000 | N | 200 | N
Tris(2,3-dibromopropyl)phosphate | 126-72-7 | 4 | C | 10 | C | 500 | S | 0.07 | C
Tris(2-chloroethyl)phosphate | 115-96-8 | 400 | C | 1000 | C | 10000 | N | 40 | C
Tris(2-ethylhexyl)phosphate | 78-42-2 | 2000 | C | 7000 | C | 100000 | L | 200 | C
Trisodium phosphate | 7601-54-9 | 100000 | L | 100000 | L | 100000 | L | 20000 | N
Tungsten | 7440-33-7 | 90 | N | 900 | N | 2000 | N | 20 | N
Uranium | 7440-61-1 | 20 | N | 200 | N | 400 | N | 30 | M
Urethane | 51-79-6 | 2 | C | 20 | C | 1000 | C | 0.3 | C
Vanadium and Compounds | 7440-62-2 | 500 | N | 6000 | N | 10000 | N | 90 | N
Vanadium Pentoxide | 1314-62-1 | 900 | N | 8000 | N | 20000 | N | 200 | N
Vernolate | 1929-77-7 | 100 | N | 1000 | N | 2000 | N | 10 | N
Vinclozolin | 50471-44-8 | 100 | N | 1000 | N | 2000 | N | 20 | N
Vinyl Acetate | 108-05-4 |  |  |  |  | 3000 | S | 400 | N | 200 | N | 900 | N | 7000 | N | 30000 | N | 300000 | N | 2000 | N | 9000 | N | 90000 | N
Vinyl Bromide | 593-60-2 |  |  |  |  | 100 | N | 4 | C | 2 | C | 8 | C | 60 | C | 300 | C | 3000 | C | 20 | C | 80 | C | 800 | C
Vinyl Chloride | 75-01-4 |  |  |  |  | 1000 | N | 2 | M | 2 | C | 30 | C | 60 | C | 900 | C | 9000 | C | 20 | C | 300 | C | 3000 | C
Warfarin | 81-81-2 | 30 | N | 300 | N | 500 | N | 6 | N
Xylenes | 1330-20-7 |  |  |  |  | 300 | S | 10000 | M | 100 | N | 400 | N | 3000 | N | 10000 | N | 100000 | N | 1000 | N | 4000 | N | 40000 | N
Zinc and Compounds | 7440-66-6 | 30000 | N | 100000 | L | 100000 | L | 6000 | N
Zinc Cyanide | 557-21-1 | 5000 | N | 60000 | N | 100000 | N | 1000 | N
Zinc Phosphide | 1314-84-7 | 30 | N | 400 | N | 600 | N | 6 | N
Zineb | 12122-67-7 | 4000 | N | 40000 | N | 90000 | N | 1000 | N
Zirconium | 7440-67-7 | 9 | N | 90 | N | 200 | N | 2 | N
IDEM derives the levels in Table 1 as described in IDEM’s Risk-based Closure Guide Chapter 3 and Appendix A assuming a total HQ of 1 and a risk level of 10-5. Exceedance of IDEM’s published levels indicates that further evaluation of potential exposure risk is appropriate.
C = Carcinogenic endpoint
D = Set to common laboratory detection limit
L = Capped at 100,000 mg/kg (soil direct contact only)
M = Set to maximum contaminant limit (MCL; ground water only)
mg/kg = milligrams per kilogram
N = Noncarcinogenic endpoint
S = Capped at soil saturation limit
µg/L = micrograms per liter; µg/m3 = micrograms per cubic meter
IDEM generally considers shallow soil gas to include samples collected no more than five feet below ground surface, and deep soil gas samples to include samples collected at more than five feet below ground surface.
If other sources of lead are present, the soil lead level is 100 mg/kg. Details are available at the Updated Soil Lead Guidance for CERCLA Sites and RCRA Corrective Action Facilities website.
https://www.epa.gov/superfund/updated-soil-lead-guidance-cercla-sites-and-rcra-corrective-action-facilities