## Bark OR Bark and Wet Wood
There are five sheets associated with this spreadsheet. Three are based on the different types of wood waste for which the US EPA has developed emission factors. Click on the appropriate sheet for the type of fuel that your source uses. The last sheets are for HAPs and GHGs calculations for all types of wood waste combustion.
External Combustion Boiler
Wood Waste Combustion
Bark/Bark and Wet Wood
This calculation is for illustrative purposes only. The emission factors and other data/methodologies used in these calculations are from US EPA's AP-42 Compilation of Air Pollutant Emission Factors. The emission factors, data, methodologies, and assumptions used in these calculations may not be representative/appropriate for a given emission unit/activity. For additional information, please refer to US EPA's AP-42 Compilation of Air Pollutant Emission Factors.
IDEM OAQ does not guarantee the accuracy of these calculations or the emission factors used.
All emission factors and calculations submitted as part of a permit application shall be reviewed by IDEM OAQ Permit Branch for accuracy, completeness, robustness, and appropriateness as part of the permit application review process and a final determination shall be made by the OAQ, Permits Branch.
Maximum Heat Input Capacity (MMBtu/hr)
OR, if you don't have the capacity in MMBtu/hr but have in in tons of wood waste burned per hour:
Maximum Capacity (tons/hr)
Higher Heating Value of Fuel (Btu/lb)* | 4500
Maximum Heat Input Capacity (MMBtu/hr) | 0 | copy this value into the Maximum Heat Input Capacity (MMBtu/hr) cell above
Uncontrolled Potential to Emit
Pollutant
| PM | PM10 | PM2.5 | SO2 | NOx | VOC | CO
Emission Factor in lb/MMBtu (before control)** | 0.56 | 0.517 | 0.447 | 0.025 | 0.22 | 0.017 | 0.6
Potential Emissions in tons/yr | 0 | 0 | 0 | 0 | 0 | 0 | 0
If the unit is controlled, include the following table:
Controlled Potential to Emit
Pollutant
| Filterable PM | PM10 | PM2.5
Emission Factor in lb/MMBtu (after control)** | 0.54 | 0.507 | 0.307
Potential Emissions in tons/yr | 0 | 0 | 0
Methodology
Wet wood is considered to be greater than or equal to 20% moisture content. Dry wood is considered to be less than 20% moisture content.
*Based on AP 42 Chapter 1.6, the higher heating value of wet wood is 4500 Btu/lb.
**Emission factors for combustion of bark or bark and wet wood are from AP 42 Tables 1.6-1, Table 1.6-2, and Table 1.6-3:
PM10 emission factor (before control) include filterable PM10 (no control) and condensible PM (no control).
PM2.5 emission factor (before control) include filterable PM2.5 (no control) and condensible PM (no control).
PM10 emission factor (after control) includes filterable PM10 (controlled) and condensible PM (no control).
PM2.5 emission factor (after control) includes filterable PM10 (controlled) and condensible PM no control).
CO emission factor for stokers and dutch ovens/fuel cells is 0.013 lb/MMBtu and for fluidized bed combustors is 0.17 lb/MMBtu.
Controlled Potential to Emit Emission Factors represent mechanical collectors with reinjection including cyclones and multiclones. According to AP-42 (Section 1.6.4), the efficiency of multiclone mechanical collectors varies from 25 to 65 percent.
To convert from tons/hr capacity to MMBtu/hr capacity:
Maximum Heat Input Capacity (MMBtu/hr) = Maximum Capacity (tons/hr) x Higher Heating Value of wood fuel (Btu/lb) x (1 MMBtu/106 Btu) x 2000 lbs/1 ton
Potential Emissions (tons/yr) = Maximum Heat Input Capacity (MMBtu/hr) * Emission Factor (lb/MMBtu) * 8760hrs/yr * 1 ton/2000lbs
Notes:
Additional emission factors for HAPs and controlled wood waste combustion are available in AP-42, Chapter 1.6.
The Higher Heating Value of wood fuel generally range between 4,500 Btu/lb of fuel on a wet, as-fired basis to 8,000 Btu/lb for dry wood.

## Dry Wood
There are five sheets associated with this spreadsheet. Three are based on the different types of wood waste for which the US EPA has developed emission factors. Click on the appropriate sheet for the type of fuel that your source uses. The last sheets are for HAPs and GHGs calculations for all types of wood waste combustion.
External Combustion Boiler
Wood Waste Combustion
Dry Wood
This calculation is for illustrative purposes only. The emission factors and other data/methodologies used in these calculations are from US EPA's AP-42 Compilation of Air Pollutant Emission Factors. The emission factors, data, methodologies, and assumptions used in these calculations may not be representative/appropriate for a given emission unit/activity. For additional information, please refer to US EPA's AP-42 Compilation of Air Pollutant Emission Factors.
IDEM OAQ does not guarantee the accuracy of these calculations or the emission factors used.
All emission factors and calculations submitted as part of a permit application shall be reviewed by IDEM OAQ Permit Branch for accuracy, completeness, robustness, and appropriateness as part of the permit application review process and a final determination shall be made by the OAQ, Permits Branch.
Maximum Heat Input Capacity (MMBtu/hr)
OR, if you don't have the capacity in MMBtu/hr but have in in tons of wood waste burned per hour:
Maximum Capacity (tons/hr)
Higher Heating Value of Fuel (Btu/lb)* | 8000
Maximum Heat Input Capacity (MMBtu/hr) | 0 | copy this value into the Maximum Heat Input Capacity (MMBtu/hr) cell above
Uncontrolled Potential to Emit
Pollutant
| Filterable PM | PM10 | PM2.5 | SO2 | NOx | VOC | CO
Emission Factor in lb/MMBtu (before control)** | 0.4 | 0.377 | 0.327 | 0.025 | 0.49 | 0.017 | 0.6
Potential Emissions in tons/yr | 0 | 0 | 0 | 0 | 0 | 0 | 0
If the unit is controlled, include the following table:
Controlled Potential to Emit
Pollutant
| Filterable PM | PM10 | PM2.5
Emission Factor in lb/MMBtu (after control)** | 0.3 | 0.287 | 0.177
Potential Emissions in tons/yr | 0 | 0 | 0
Methodology
Wet wood is considered to be greater than or equal to 20% moisture content. Dry wood is considered to be less than 20% moisture content.
*Based on AP 42 Chapter 1.6, the higher heating value of dry wood is 8000 Btu/lb.
**Emission factors for combustion of dry wood are from AP 42 Tables 1.6-1, Table 1.6-2, and Table 1.6-3:
PM10 emission factor (before control) include filterable PM10 (no control) and condensible PM (no control).
PM2.5 emission factor (before control) include filterable PM2.5 (no control) and condensible PM (no control).
PM10 emission factor (after control) includes filterable PM10 (controlled) and condensible PM (no control).
PM2.5 emission factor (after control) includes filterable PM10 (controlled) and condensible PM no control).
CO emission factor for stokers and dutch ovens/fuel cells is 0.013 lb/MMBtu and for fluidized bed combustors is 0.17 lb/MMBtu.
Controlled Potential to Emit Emission Factors represent mechanical collectors with reinjection including cyclones and multiclones. According to AP-42 (Section 1.6.4), the efficiency of multiclone mechanical collectors varies from 25 to 65 percent.
To convert from tons/hr capacity to MMBtu/hr capacity:
Maximum Heat Input Capacity (MMBtu/hr) = Maximum Capacity (tons/hr) x Higher Heating Value of wood fuel (Btu/lb) x (1 MMBtu/106 Btu) x 2000 lbs/1 ton
Potential Emissions (tons/yr) = Maximum Heat Input Capacity (MMBtu/hr) * Emission Factor (lb/MMBtu) * 8760hrs/yr * 1 ton/2000lbs
Notes:
Additional emission factors for HAPs and controlled wood waste combustion are available in AP-42, Chapter 1.6.
The Higher Heating Value of wood fuel generally range between 4,500 Btu/lb of fuel on a wet, as-fired basis to 8,000 Btu/lb for dry wood.

## Wet Wood
There are five sheets associated with this spreadsheet. Three are based on the different types of wood waste for which the US EPA has developed emission factors. Click on the appropriate sheet for the type of fuel that your source uses. The last sheets are for HAPs and GHGs calculations for all types of wood waste combustion.
External Combustion Boiler
Wood Waste Combustion
Wet Wood
This calculation is for illustrative purposes only. The emission factors and other data/methodologies used in these calculations are from US EPA's AP-42 Compilation of Air Pollutant Emission Factors. The emission factors, data, methodologies, and assumptions used in these calculations may not be representative/appropriate for a given emission unit/activity. For additional information, please refer to US EPA's AP-42 Compilation of Air Pollutant Emission Factors.
IDEM OAQ does not guarantee the accuracy of these calculations or the emission factors used.
All emission factors and calculations submitted as part of a permit application shall be reviewed by IDEM OAQ Permit Branch for accuracy, completeness, robustness, and appropriateness as part of the permit application review process and a final determination shall be made by the OAQ, Permits Branch.
Maximum Heat Input Capacity (MMBtu/hr)
OR, if you don't have the capacity in MMBtu/hr but have in in tons of wood waste burned per hour:
Maximum Capacity (tons/hr)
Higher Heating Value of Fuel (Btu/lb)* | 4500
Maximum Heat Input Capacity (MMBtu/hr) | 0 | copy this value into the Capacity (MMBtu/hr) cell
Uncontrolled Potential to Emit
Pollutant
| Filterable PM | PM10 | PM2.5 | SO2 | NOx | VOC | CO
Emission Factor in lb/MMBtu (before control)** | 0.33 | 0.307 | 0.267 | 0.025 | 0.22 | 0.017 | 0.6
Potential Emissions in tons/yr | 0 | 0 | 0 | 0 | 0 | 0 | 0
If the unit is controlled, include the following table:
Controlled Potential to Emit
Pollutant
| Filterable PM | PM10 | PM2.5
Emission Factor in lb/MMBtu (after control)** | 0.22 | 0.217 | 0.137
Potential Emissions in tons/yr | 0 | 0 | 0
Methodology
Wet wood is considered to be greater than or equal to 20% moisture content. Dry wood is considered to be less than 20% moisture content.
*Based on AP 42 Chapter 1.6, the higher heating value of wet wood is 4500 Btu/lb.
**Emission factors for combustion of wet wood are from AP 42 Tables 1.6-1, Table 1.6-2, and Table 1.6-3:
PM10 emission factor (before control) include filterable PM10 (no control) and condensible PM (no control).
PM2.5 emission factor (before control) include filterable PM2.5 (no control) and condensible PM (no control).
PM10 emission factor (after control) includes filterable PM10 (controlled) and condensible PM (no control).
PM2.5 emission factor (after control) includes filterable PM10 (controlled) and condensible PM no control).
CO emission factor for stokers and dutch ovens/fuel cells is 0.013 lb/MMBtu and for fluidized bed combustors is 0.17 lb/MMBtu.
Controlled Potential to Emit Emission Factors represent mechanical collectors with reinjection including cyclones and multiclones. According to AP-42 (Section 1.6.4), the efficiency of multiclone mechanical collectors varies from 25 to 65 percent.
To convert from tons/hr capacity to MMBtu/hr capacity:
Maximum Heat Input Capacity (MMBtu/hr) = Maximum Capacity (tons/hr) x Higher Heating Value of wood fuel (Btu/lb) x (1 MMBtu/106 Btu) x 2000 lbs/1 ton
Potential Emissions (tons/yr) = Maximum Heat Input Capacity (MMBtu/hr) * Emission Factor (lb/MMBtu) * 8760hrs/yr * 1 ton/2000lbs
Notes:
Additional emission factors for HAPs and controlled wood waste combustion are available in AP-42, Chapter 1.6.
The Higher Heating Value of wood fuel generally range between 4,500 Btu/lb of fuel on a wet, as-fired basis to 8,000 Btu/lb for dry wood.

## HAPs Calcs for All Fuel Types
There are five sheets associated with this spreadsheet. Three are based on the different types of wood waste for which the US EPA has developed emission factors. Click on the appropriate sheet for the type of fuel that your source uses. The last sheets are for HAPs and GHGs calculations for all types of wood waste combustion.
Wood Waste Combustion (uncontrolled)
All Wood Waste Fuel Types
This calculation is for illustrative purposes only. The emission factors and other data/methodologies used in these calculations are from US EPA's AP-42 Compilation of Air Pollutant Emission Factors. The emission factors, data, methodologies, and assumptions used in these calculations may not be representative/appropriate for a given emission unit/activity. For additional information, please refer to US EPA's AP-42 Compilation of Air Pollutant Emission Factors.
IDEM OAQ does not guarantee the accuracy of these calculations or the emission factors used.
All emission factors and calculations submitted as part of a permit application shall be reviewed by IDEM OAQ Permit Branch for accuracy, completeness, robustness, and appropriateness as part of the permit application review process and a final determination shall be made by the OAQ, Permits Branch.
Maximum Heat Input Capacity (MMBtu/hr)
OR, if you don't have the capacity in MMBtu/hr but have in in tons of wood waste burned per hour:
Maximum Capacity (tons/hr)
Higher Heating Value of Fuel (Btu/lb)*
Maximum Heat Input Capacity (MMBtu/hr) | 0 | copy this value into the Capacity (MMBtu/hr) cell
Hazardous Air Pollutants (HAPs)
Selected Hazardous Air Pollutants
| Acetaldehyde | Acrolein | Benzene | Formaldehyde | Hydrogen Chloride | Styrene | Toluene | Manganese
Emission Factor in lb/MMBtu** | 0.00083 | 0.004 | 0.0042 | 0.0044 | 0.019 | 0.0019 | 0.00092 | 0.0016
Potential Emissions in tons/yr | 0 | 0 | 0 | 0 | 0 | 0 | 0 | 0
[7 empty] | PTE of Total HAPs (tons/yr) = | 0
Methodology
*Based on AP 42 Chapter 1.6, the higher heating values of wood range between 4,500 Btu/lb of wet wood on a as-fired basis to 8,000 Btu/lb for dry wood.
**Emission factors for combustion of wood are from AP 42 Tables 1.6-3 and 1.6-4:
To convert from tons/hr capacity to MMBtu/hr capacity:
Maximum Heat Input Capacity (MMBtu/hr) = Maximum Capacity (tons/hr) x Higher Heating Value of wood fuel (Btu/lb) x (1 MMBtu/106 Btu) x 2000 lbs/1 ton
Potential Emissions (tons/yr) = Maximum Heat Input Capacity (MMBtu/hr) * Emission Factor (lb/MMBtu) * 8760hrs/yr * 1 ton/2000lbs
These factors include the eight HAPs with the highest AP-42 emission factors.
Notes:
Additional emission factors for HAPs and controlled wood waste combustion are available in AP-42, Chapter 1.6.
The Higher Heating Value of wood fuel generally range between 4,500 Btu/lb of fuel on a wet, as-fired basis to 8,000 Btu/lb for dry wood.

## GHGs Calcs for All Fuel Typ
There are five sheets associated with this spreadsheet. Three are based on the different types of wood waste for which the US EPA has developed emission factors. Click on the appropriate sheet for the type of fuel that your source uses. The last sheets are for HAPs and GHGs calculations for all types of wood waste combustion.
External Combustion Boiler
Wood Waste Combustion (uncontrolled)
All Wood Waste Fuel Types
This calculation is for illustrative purposes only. The emission factors and other data/methodologies used in these calculations are from US EPA's AP-42 Compilation of Air Pollutant Emission Factors. The emission factors, data, methodologies, and assumptions used in these calculations may not be representative/appropriate for a given emission unit/activity. For additional information, please refer to US EPA's AP-42 Compilation of Air Pollutant Emission Factors.
IDEM OAQ does not guarantee the accuracy of these calculations or the emission factors used.
All emission factors and calculations submitted as part of a permit application shall be reviewed by IDEM OAQ Permit Branch for accuracy, completeness, robustness, and appropriateness as part of the permit application review process and a final determination shall be made by the OAQ, Permits Branch.
Maximum Heat Input Capacity (MMBtu/hr)
OR, if you don't have the capacity in MMBtu/hr but have in in tons of wood waste burned per hour:
Maximum Capacity (tons/hr)
Higher Heating Value of Fuel (Btu/lb)*
Maximum Heat Input Capacity (MMBtu/hr) | 0 | copy this value into the Capacity (MMBtu/hr) cell
Greenhouse Gases (GHGs)
Greenhouse Gases
|  | CO2 | CH4 | N2O
Emission Factor in kg/mmBtu from 40 CFR 98 |  | 93.8 | 0.032
Emission Factor in lb/mmBtu from AP-42 |  |  |  | 0.013
Potential Emission in tons/yr |  | 0 | 0 | 0
Summed Potential Emissions in tons/yr |  |  | 0
CO2e Total in tons/yr |  |  | 0
Methodology
*Based on AP 42 Chapter 1.6, the higher heating values of wood range between 4,500 Btu/lb of wet wood on a as-fired basis to 8,000 Btu/lb for dry wood.
To convert from tons/hr capacity to MMBtu/hr capacity:
Maximum Heat Input Capacity (MMBtu/hr) = Maximum Capacity (tons/hr) x Higher Heating Value of wood fuel (Btu/lb) x (1 MMBtu/106 Btu) x 2000 lbs/1 ton
CO2 and CH4 Emission Factors from Tables C-1 and 2 of 40 CFR Part 98 Subpart C. N2O emission factor from AP-43 Chapter 1.6 (revised 3/02).
Global Warming Potentials (GWP) from Table A-1 of 40 CFR Part 98 Subpart A.
Potential Emission (tons/yr) = Maximum Heat Input Capacity mmBtu/hr x Emission Factor (kg/mmBtu) x 2.20462 lb/kg x 8760 hrs/yr /2,000 lb/ton
Potential Emission (tons/yr) = Maximum Heat Input Capacity mmBtu/hr x Emission Factor (lb/mmBtu) x 8760 hrs/yr /2,000 lb/ton
CO2e (tons/yr) = CO2 Potential Emission ton/yr x CO2 GWP (1) + CH4 Potential Emission ton/yr x CH4 GWP (25) + N2O Potential Emission ton/yr x N2O GWP (298).
Notes:
The Higher Heating Value of wood fuel generally range between 4,500 Btu/lb of fuel on a wet, as-fired basis to 8,000 Btu/lb for dry wood.