## QPL (hidden)
Indiana Department Of Transportation
Qualified Product List
List Name: Guardrail End Treatments
Report Date: April 7, 2026
Material Code(s): 910M00725
Specification Reference: 601.07 Standard Drawings: 601-GRET-04 and 05, 601-MGSA 01 thru 23
End Treatment Type | Source Code | Manufacturer Name | Source Name/Plant Locations | Product Name | Approval Number | Comments
OS or TYPE I | 4527 | ROAD SYSTEMS, INC * | N/A | MSKT (MASH) | W188997 | (MASH) Products are compliant with ASSHTO Manual for Assessing Safety Hardware.The Standard installation height is 31 in. with +/- 1 in. tolerance for MASH-compliant systems. An MGS W-beam Guardrail Height Transition is required when a MASH-compliant system is installed with w-beam guardrail set at 27 3/4 in.
OS or TYPE I | 4646 | VALTIR, LLC | 250 Bamberg Dr, Pell City, AL 35125 | SOFTSTOP (MASH) | W198996 | (MASH) Products are compliant with ASSHTO Manual for Assessing Safety Hardware.The Standard installation height is 31 in. with +/- 1 in. tolerance for MASH-compliant systems. An MGS W-beam Guardrail Height Transition is required when a MASH-compliant system is installed with w-beam guardrail set at 27 3/4 in.
OS or TYPE I | 4525 | VALTIR, LLC | 600 Prosperity Dr, Orangeburg, SC 29115 | SOFTSTOP (MASH) | W198997 | (MASH) Products are compliant with ASSHTO Manual for Assessing Safety Hardware.The Standard installation height is 31 in. with +/- 1 in. tolerance for MASH-compliant systems. An MGS W-beam Guardrail Height Transition is required when a MASH-compliant system is installed with w-beam guardrail set at 27 3/4 in.
OS or TYPE I | 4571 | VALTIR, LLC | 425 E O'Connor Ave, Lima, OH 45801 | SOFTSTOP (MASH) | W198998 | (MASH) Products are compliant with ASSHTO Manual for Assessing Safety Hardware.The Standard installation height is 31 in. with +/- 1 in. tolerance for MASH-compliant systems. An MGS W-beam Guardrail Height Transition is required when a MASH-compliant system is installed with w-beam guardrail set at 27 3/4 in.
OS or TYPE I | 8614 | VALTIR, LLC | 2548 NE 28th St, Fort Worth, TX 76111 | SOFTSTOP (MASH) | W198999 | (MASH) Products are compliant with ASSHTO Manual for Assessing Safety Hardware.The Standard installation height is 31 in. with +/- 1 in. tolerance for MASH-compliant systems. An MGS W-beam Guardrail Height Transition is required when a MASH-compliant system is installed with w-beam guardrail set at 27 3/4 in.
OS or TYPE I | 4527 | ROAD SYSTEMS, INC * | 250 Bamberg Dr, Pell City, AL 35125 | SKT 350, Wood Post with all Foundation Tubes (350) | W028996 | (350) products are compliant with NCHRP Report 350. The Standard installation height is 27 3/4 in. but shall not be less than 27 in. or greater than 29 in. from the finished roadway surface for 350-compliant systems. NCHRP Report 350 products shall be used only where identified in the Schedule of Pay Items.
OS or TYPE I | 4527 | ROAD SYSTEMS, INC * | 250 Bamberg Dr, Pell City, AL 35125 | SKT 350, Plug Weld Steel Posts with all Foundation Tubes (350) | W048996 | (350) products are compliant with NCHRP Report 350. The Standard installation height is 27 3/4 in. but shall not be less than 27 in. or greater than 29 in. from the finished roadway surface for 350-compliant systems. NCHRP Report 350 products shall be used only where identified in the Schedule of Pay Items.
OS or TYPE I | 4527 | ROAD SYSTEMS, INC * | 250 Bamberg Dr, Pell City, AL 35125 | SKT 350, Hinged Steel Posts (350) | W048998 | (350) products are compliant with NCHRP Report 350. The Standard installation height is 27 3/4 in. but shall not be less than 27 in. or greater than 29 in. from the finished roadway surface for 350-compliant systems. NCHRP Report 350 products shall be used only where identified in the Schedule of Pay Items.
MS | 4647 | LINDSAY TRANSPORTATION SOLUTIONS, LLC | N/A | MAX-Tension Median (MASH) | W238990 | (350) products are compliant with NCHRP Report 350. The Standard installation height is 27 3/4 in. but shall not be less than 27 in. or greater than 29 in. from the finished roadway surface for 350-compliant systems. NCHRP Report 350 products shall be used only where identified in the Schedule of Pay Items.
MS | 4646 | VALTIR, LLC | 250 Bamberg Dr, Pell City, AL 35125 | MATT (MASH) | W260045 | (350) products are compliant with NCHRP Report 350. The Standard installation height is 27 3/4 in. but shall not be less than 27 in. or greater than 29 in. from the finished roadway surface for 350-compliant systems. NCHRP Report 350 products shall be used only where identified in the Schedule of Pay Items.
| 4525 | VALTIR, LLC | 600 Prosperity Dr, Orangeburg, SC 29115 | MATT (MASH) | W260045 | (350) products are compliant with NCHRP Report 350. The Standard installation height is 27 3/4 in. but shall not be less than 27 in. or greater than 29 in. from the finished roadway surface for 350-compliant systems. NCHRP Report 350 products shall be used only where identified in the Schedule of Pay Items.
| 4571 | VALTIR, LLC | 425 E O'Connor Ave, Lima, OH 45801 | MATT (MASH) | W260045 | (350) products are compliant with NCHRP Report 350. The Standard installation height is 27 3/4 in. but shall not be less than 27 in. or greater than 29 in. from the finished roadway surface for 350-compliant systems. NCHRP Report 350 products shall be used only where identified in the Schedule of Pay Items.
| 8614 | VALTIR, LLC | 2548 NE 28th St, Fort Worth, TX 76111 | MATT (MASH) | W260045 | (350) products are compliant with NCHRP Report 350. The Standard installation height is 27 3/4 in. but shall not be less than 27 in. or greater than 29 in. from the finished roadway surface for 350-compliant systems. NCHRP Report 350 products shall be used only where identified in the Schedule of Pay Items.
MS | 4527 | ROAD SYSTEMS, INC * | N/A | FLEAT-MT with all Foundation Tubes, 31 in.(350) | W058997 | (350) products are compliant with NCHRP Report 350. The Standard installation height is 27 3/4 in. but shall not be less than 27 in. or greater than 29 in. from the finished roadway surface for 350-compliant systems. NCHRP Report 350 products shall be used only where identified in the Schedule of Pay Items.

## QPL (2) (hidden)
Indiana Department Of Transportation
Qualified Product List
List Name: Guardrail End Treatments
Report Date: April 7, 2026
AWP/SM Material Code: 910M00725
Specification Reference: 601.07 Standard Drawings: 601-GRET-04 and 05, 601-MGSA 01 thru 23
"(MASH)" products are compliant with ASSHTO Manual for Assessing Safety Hardware.The Standard installation height is 31 in. with +/- 1 in. tolerance for MASH-compliant systems. An MGS W-beam Guardrail Height Transition is required when a MASH-compliant system is installed with w-beam guardrail set at 27 3/4 in.
"(350)" products are compliant with NCHRP Report 350. The Standard installation height is 27 3/4 in. but shall not be less than 27 in. or greater than 29 in. from the finished roadway surface for 350-compliant systems. NCHRP Report 350 products shall be used only where identified in the Schedule of Pay Items.
End Treatment Type (Application) | AWP Source Code | SM Source Code | Source Name | Plant Location | Product Name | Approval Number
OS or TYPE I | GRET04527 | 4527 | ROAD SYSTEMS, INC * | N/A | MSKT (MASH) | W188997
OS or TYPE I | GRET04646 | 4646 | VALTIR, LLC | 250 Bamberg Dr, Pell City, AL 35125 | SOFTSTOP (MASH) | W198996
OS or TYPE I | GRET04525 | 4525 | VALTIR, LLC | 600 Prosperity Dr, Orangeburg, SC 29115 | SOFTSTOP (MASH) | W198997
OS or TYPE I | GRET04571 | 4571 | VALTIR, LLC | 425 E O'Connor Ave, Lima, OH 45801 | SOFTSTOP (MASH) | W198998
OS or TYPE I | GRET08614 | 8614 | VALTIR, LLC | 2548 NE 28th St, Fort Worth, TX 76111 | SOFTSTOP (MASH) | W198999
OS or TYPE I | GRET04527 | 4527 | ROAD SYSTEMS, INC * | 250 Bamberg Dr, Pell City, AL 35125 | SKT 350, Wood Post with all Foundation Tubes (350) | W028996
OS or TYPE I | GRET04527 | 4527 | ROAD SYSTEMS, INC * | 250 Bamberg Dr, Pell City, AL 35125 | SKT 350, Plug Weld Steel Posts with all Foundation Tubes (350) | W048996
OS or TYPE I | GRET04527 | 4527 | ROAD SYSTEMS, INC * | 250 Bamberg Dr, Pell City, AL 35125 | SKT 350, Hinged Steel Posts (350) | W048998
MS | GRET04647 | 4647 | LINDSAY TRANSPORTATION SOLUTIONS, LLC | N/A | MAX-Tension Median (MASH) | W238990
MS | GRET04646 | 4646 | VALTIR, LLC | 250 Bamberg Dr, Pell City, AL 35125 | MATT (MASH) | W260045
| GRET04525 | 4525 | VALTIR, LLC | 600 Prosperity Dr, Orangeburg, SC 29115 | MATT (MASH) | W260045
| GRET04571 | 4571 | VALTIR, LLC | 425 E O'Connor Ave, Lima, OH 45801 | MATT (MASH) | W260045
| GRET08614 | 8614 | VALTIR, LLC | 2548 NE 28th St, Fort Worth, TX 76111 | MATT (MASH) | W260045
MS | GRET04527 | 4527 | ROAD SYSTEMS, INC * | N/A | FLEAT-MT with all Foundation Tubes, 31 in.(350) | W058997

## QPL (3)
Indiana Department Of Transportation
Qualified Product List
List Name: Guardrail End Treatments
Report Date: June 2, 2026
AWP/SM Material Code: 910M00725
Specification Reference: 601.07 Standard Drawings: 601-GRET-04 and 05, 601-MGSA 01 thru 23
Products denoted "(MASH)" are compliant with the ASSHTO Manual for Assessing Safety Hardware.The Standard installation height is 31 in. with +/- 1 in. tolerance for MASH-compliant systems. For the End Treatment Type OS, an MGS W-beam Guardrail Height Transition is required when a MASH-compliant system is installed with w-beam guardrail set at 27 3/4 in.
Products denoted "(350)" products are compliant with NCHRP Report 350. The Standard installation height is 27 3/4 in. however shall not be less than 27 in. or greater than 29 in. from the finished roadway surface for 350-compliant systems. NCHRP Report 350 products shall be used only where identified in the Schedule of Pay Items.
End Treatment Type (Application) | AWP Source Code | SM Source Code | Source Name | Product Name | Approval Number | Plant Location
OS or TYPE I | GRET04527 | 4527 | ROAD SYSTEMS, INC * | MSKT (MASH) | W188997 | N/A
OS or TYPE I | GRET04525 GRET04571 GRET04646 GRET08614 | 4525 4571 4646 8614 | VALTIR, LLC | SOFTSTOP (MASH) | W198997 W198998 W198996 W198999 | 600 Prosperity Dr, Orangeburg, SC 29115 425 E O'Connor Ave, Lima, OH 45801 250 Bamberg Dr, Pell City, AL 35125 2548 NE 28th St, Fort Worth, TX 76111
OS or TYPE I | GRET04527 | 4527 | ROAD SYSTEMS, INC * | SKT 350, Wood Post with all Foundation Tubes (350) SKT 350, Plug Weld Steel Posts with all Foundation Tubes (350) SKT 350, Hinged Steel Posts (350) | W028996 W048996 W048998 | 250 Bamberg Dr, Pell City, AL 35125
MS | GRET04647 | 4647 | LINDSAY TRANSPORTATION SOLUTIONS, LLC | MAX-Tension Median (MASH) | W238990 | N/A
MS | GRET04525 GRET04571 GRET04646 GRET08614 | 4525 4571 4646 8614 | VALTIR, LLC | MATT (MASH) | W260045 | 600 Prosperity Dr, Orangeburg, SC 29115 425 E O'Connor Ave, Lima, OH 45801 250 Bamberg Dr, Pell City, AL 35125 2548 NE 28th St, Fort Worth, TX 76111
MS | GRET04527 | 4527 | ROAD SYSTEMS, INC * | FLEAT-MT with all Foundation Tubes, 31 in.(350) | W058997 | N/A