## A
VOC From Printing Press Operations
This calculation is for illustrative purposes only. The emission factors and other data/methodologies used in these calculations are from US EPA's AP-42 Compilation of Air Pollutant Emission Factors. The emission factors, data, methodologies, and assumptions used in these calculations may not be representative/appropriate for a given emission unit/activity. For additional information, please refer to US EPA's AP-42 Compilation of Air Pollutant Emission Factors.
IDEM OAQ does not guarantee the accuracy of these calculations or the emission factors used.
All emission factors and calculations submitted as part of a permit application shall be reviewed by IDEM OAQ Permit Branch for accuracy, completeness, robustness, and appropriateness as part of the permit application review process and a final determination shall be made by the OAQ, Permits Branch.
Printing Press ID | Maximum Line Speed (feet/min) | Maximum Print Width (inches) | Maximum Throughput (MMin^2/year)
| 1 |  | 0
| Maxium Coverage | Weight % VOC* | Flash Off % | Throughput | PTE of VOC
Ink Name | (lbs/MMin^2) |  |  | (MMin^2/year) | (tons/year)
|  | 0% | 0% | 0 | 0
|  | 0% | 0% | 0 | 0
|  | 0% | 0% | 0 | 0
|  | 0% | 0% | 0 | 0
|  | 0% | 0% | 0 | 0
|  | 0% | 0% | 0 | 0
|  | 0% | 0% | 0 | 0
|  | 0% | 0% | 0 | 0
|  | 0% | 0% | 0 | 0
|  | 0% | 0% | 0 | 0
|  | 0% | 0% | 0 | 0
|  | 0% | 0% | 0 | 0
|  | 0% | 0% | 0 | 0
|  | 0% | 0% | 0 | 0
|  | 0% | 0% | 0 | 0
|  | 0% | 0% | 0 | 0
|  | 0% | 0% | 0 | 0
|  | 0% | 0% | 0 | 0
|  | 0% | 0% | 0 | 0
|  | 0% | 0% | 0 | 0
|  |  |  | Total | 0
Methodology
Throughput (MMin^2 per year) = Maxium line speed feet/minute * 12 inches/foot * Maximum print width inches * 60 minutes/hour * 8760 hours/year
PTE of VOC (tons/year) = Maximum Coverage (lbs/MMin^2) * Weight % VOC * Flash Off % * Throughput (MMin^2/year) * 1 ton/2000 lbs
NOTE: Heat set offset printing has an assumed flash off of 80%. Non-Heatset types of offset Lithographic Printers have a flash off of 5%.
(Source -EPA Guidance, "Control Techniques Guidelines for Offset Lithographic Printing and Letterpress Printing (9/06) )