## Storage Piles
Fugitive Particulate Emissions from
Wind Erosion of Material Storage Piles
This calculation is for illustrative purposes only. The emission factors and other data/methodologies used in these calculations are from US EPA's AP-42 Compilation of Air Pollutant Emission Factors. The emission factors, data, methodologies, and assumptions used in these calculations may not be representative/appropriate for a given emission unit/activity. For additional information, please refer to US EPA's AP-42 Compilation of Air Pollutant Emission Factors.
IDEM OAQ does not guarantee the accuracy of these calculations or the emission factors used.
All emission factors and calculations submitted as part of a permit application shall be reviewed by IDEM OAQ Permit Branch for accuracy, completeness, robustness, and appropriateness as part of the permit application review process and a final determination shall be made by the OAQ, Permits Branch.
The following calculations determine the amount of fugitive particulate emissions created by wind erosion of material storage
piles, based on 8,760 hours of use and USEPA's AP 42 (Pre 1983 Edition), Section 11.2.3 emission factor methodology.
EF = | 1.7 * (s/1.5) * ((365-p)/235) * (f/15)
where EF = | Uncontrolled emission factor (lb/acre/day) for total suspended particulates (TSP)
s = | silt content of material (% by weight)
p = | 125 | = number of days with greater than or equal to 0.01 inches of precipitation per year
f = | 15 | = % of time that the unobstructed wind speed exceeds 12 mph at the mean pile height
Material | Silt Content of Material (wt %)* | Uncontrolled PM Emission Factor (lb/acre/day)** | Maximum Anticipated Pile Size (acres) | Uncontrolled PTE of PM (tons/yr) | Uncontrolled PTE of PM10 (tons/yr)*** | Uncontrolled PTE of PM2.5 (tons/yr)***
Limestone | 1.6 | 1.8519 | 0.75 | 0.25348 | 0.088718 | 0.013434
Sand | 2.6 | 3.0094 | 0.75 | 0.41191 | 0.14417 | 0.021831
RAP | 0.5 | 0.57872 | 0.75 | 0.079213 | 0.027724 | 0.0041983
Gravel | 1.6 | 1.8519 | 0.75 | 0.25348 | 0.088718 | 0.013434
Slag | 3.8 | 4.3983 | 0.75 | 0.60202 | 0.21071 | 0.031907
|  |  | Totals | 1.6001 | 0.56003 | 0.084805
Methodology
*Silt content values obtained from AP 42 Section 13.2.4 (dated 11/2006) Table 13.2.4-1 (dated 11/2006)
**PM emissions assumed equal to total suspended particulate (TSP) emissions.
***Based on the aerodynamic particle size multiplier values for PM10 and PM2.5 from AP 42 Section 13.2.4 (dated 11/2006)
for Aggregate Handling and Storage Piles, PM10 and PM2.5 emissions were calculated as follows:
PM10 emissions = 0.35 * PM emissions
PM2.5 emissions = 0.053 * PM emissions
Uncontrolled PTE of PM (tons/yr) = [Emission Factor (lb/acre/day)] * [Maximum Pile Size (acres)] * (ton/2000 lbs) * (365 days/yr)
Uncontrolled PTE of PM10 (tons/yr) = [Uncontrolled PTE of PM (tons/yr)] * 0.35
Uncontrolled PTE of PM2.5 (tons/yr) = [Uncontrolled PTE of PM (tons/yr)] * 0.053
Abbreviations
PM = Particulate Matter
PM10 = Particulate Matter (<10 um)
PM2.5 = Particulate Matter (<2.5 um)
PTE = Potential to Emit