## CMPA
CMPA Coordinate Generator
Input values
FROM SURVEY | [5 empty] | Output Plot for HY8 |  |  |  |  | Appx. Area Check
Measured Span |  | in
Measured Rise |  | in |  |  |  |  | x | y1 | y2 |  | #N/A
inlet invert |  | ft |  |  |  | 1 | #N/A | #N/A | #N/A |  | #N/A
outlet invert |  | ft |  |  |  | 2 | #N/A | #N/A | #N/A |  | #N/A
FROM HY8 | [5 empty] | 3 | #N/A | #N/A | #N/A |  | #N/A | [14 empty] | curve slope | results for graph in excel
Nearest Actual Size (inches) |  | in |  |  |  | 4 | #N/A | #N/A | #N/A |  | #N/A | [14 empty] | #N/A | 0 | #N/A
Nominal size in HY8 and list | #N/A | #N/A |  |  |  | 5 | #N/A | #N/A | #N/A |  | #N/A | [14 empty] | #N/A | #N/A | #N/A
span | #N/A | in | #N/A | ft |  | 6 | #N/A | #N/A | #N/A |  | #N/A | [14 empty] | #N/A | #N/A | #N/A
rise | #N/A | in | #N/A | ft |  | 7 | #N/A | #N/A | #N/A |  | #N/A | [14 empty] | #N/A | #N/A | #N/A
waterway area | #N/A | sf |  |  |  | 8 | #N/A | #N/A | #N/A |  | #N/A | [14 empty] | #N/A | #N/A | #N/A
n-value | #N/A |  |  |  |  | 9 | #N/A | #N/A | #N/A |  | #N/A | [14 empty] | #N/A | #N/A | #N/A
Br (Bottom Radius) | #N/A | in | #N/A | ft |  | 10 | 0 | #N/A | #N/A |  | #N/A | [14 empty] | #N/A | #N/A | #N/A
Tr (Top Radius) | #N/A | in | #N/A | ft |  | 11 | #N/A | #N/A | #N/A |  | #N/A | [14 empty] | #N/A | #N/A | #N/A
Cr (Corner Radius) | #N/A | in | #N/A | ft |  | 12 | #N/A | #N/A | #N/A |  | #N/A | [14 empty] | #N/A | #N/A | #N/A
B | #N/A | in | #N/A | ft |  | 13 | #N/A | #N/A | #N/A |  | #N/A | [14 empty] | #N/A | #N/A | #N/A
[6 empty] | 14 | #N/A | #N/A | #N/A |  | #N/A | [15 empty] | #N/A | #N/A
Calculations (do not touch cells) |  | #N/A |  |  |  | 15 | #N/A | #N/A | #N/A |  | #N/A | [15 empty] | #N/A | #N/A
center of corner radius | #N/A |  |  |  |  | 16 | #N/A | #N/A | #N/A |  | #N/A | [15 empty] | #N/A | #N/A
[6 empty] | 17 | #N/A | #N/A | #N/A |  | #N/A | [15 empty] | #N/A | #N/A
y=k+sqrt(r^2-(x-h)^2) | [5 empty] | 18 | #N/A | #N/A | #N/A | [17 empty] | #N/A | #N/A
k-top | #N/A |  |  |  |  | 19 | #N/A | #N/A | #N/A | [17 empty] | #N/A | #N/A
[27 empty] | #N/A | #N/A
k-side | #N/A | [25 empty] | #N/A | #N/A
h-side | #N/A | [6 empty] | Calculated Area Check | [18 empty] | 0 | #N/A
[8 empty] | #N/A | [18 empty] | #N/A | #N/A
k-bottom | #N/A | [25 empty] | #N/A | #N/A
[27 empty] | #N/A | #N/A
[27 empty] | #N/A | #N/A
[27 empty] | #N/A | #N/A
[27 empty] | #N/A | #N/A
[27 empty] | #N/A | #N/A
[27 empty] | #N/A | #N/A
[27 empty] | #N/A | #N/A
[27 empty] | #N/A | #N/A
[27 empty] | #N/A | #N/A
[27 empty] | #N/A | #N/A
[16 empty] | corresponding rise | [10 empty] | #N/A | #N/A
[13 empty] | span less/match |  | #N/A | #N/A | [10 empty] | #N/A | #N/A
[13 empty] | span higher |  | #N/A | #N/A | [10 empty] | #N/A | #N/A
Listing | nominal size | Span (in) | Rise (in) | Area (ft^2) | Mannings n | Br (in) | Tr (in) | Cr (in) | B (in) | table selection | [16 empty] | #N/A | #N/A
choose | [11 empty] | 1 | Current variable corner | [13 empty] | #N/A | #N/A
17x13 | 17x13 | 17 | 13 | 1.1 | 0.025 | 25.625 | 8.625 | 3.5 | 4.38 | 1 |  |  | No. | Span (in) | Rise (in) | Area (ft^2) | Mannings n | Br (in) | Tr (in) | Cr (in) | B (in) | [5 empty] | 0 | #N/A
18.1x11 | 18.1x11 | 18.1 | 11 | 1.07 | 0.025 | 19.12 | 10.06 | 3.5 | 4.5 | 2 |  |  | 17x13 | 17 | 13 | 1.1 | 0.025 | 25.625 | 8.625 | 3.5 | 4.38
21x15 | 21x15 | 21 | 15 | 1.6 | 0.025 | 33.125 | 10.75 | 4.13 | 4.875 | 1 |  |  | 21x15 | 21 | 15 | 1.6 | 0.025 | 33.125 | 10.75 | 4.13 | 4.875
21.7x13.3 | 21.7x13.3 | 21.7 | 13.3 | 1.59 | 0.025 | 37.06 | 11.87 | 4 | 4.75 | 2 |  |  | 24x18 | 24 | 18 | 2.2 | 0.025 | 34.625 | 11.875 | 4.875 | 5.625 |  |  |  | *According to the Modern Sewer Design handbook provided by the American Iron and Steel Institute, HY8 provides the nominal spans and rises for the "current 18 in or less corner radii" instead of the actual spans and rises. This results in misshaped pipe arches and miscalculates the flow capacity of the pipe. Please use the output plot to the right for this CMPA as a user defined shape in HY8 to correct this issue.
24x18 | 24x18 | 24 | 18 | 2.2 | 0.025 | 34.625 | 11.875 | 4.875 | 5.625 | 1 |  |  | 28x20 | 28 | 20 | 2.9 | 0.025 | 42.25 | 14 | 5.5 | 6.5 |  |  |  | *A typo was found in the HY8 programming for this structure's span. The labeled span in HY8 is 224.8 inches; however according to the Modern Sewer Design handbook provided by the American Iron and Steel Institute, the actual span is 244.8 inches. Please use the output plot to the right as user defined coordinates in HY8 to rectify this issue.
25.3x15.5 | 25.3x15.5 | 25.3 | 15.5 | 2.1 | 0.025 | 33.5 | 12.75 | 4 | 5.25 | 2 |  |  | 35x24 | 35 | 24 | 4.5 | 0.025 | 55.125 | 17.875 | 6.875 | 8.125
28x20 | 28x20 | 28 | 20 | 2.9 | 0.025 | 42.25 | 14 | 5.5 | 6.5 | 1 |  |  | 42x29 | 42 | 29 | 6.5 | 0.025 | 66.125 | 21.5 | 8.25 | 9.75
28.9x17.8 | 28.9x17.8 | 28.9 | 17.8 | 2.81 | 0.025 | 55 | 14.75 | 4.5 | 5.5 | 2 |  |  | 49x33 | 49 | 33 | 8.9 | 0.024 | 77.25 | 25.125 | 9.625 | 11.375
35x24 | 35x24 | 35 | 24 | 4.5 | 0.025 | 55.125 | 17.875 | 6.875 | 8.125 | 1 |  |  | 57x38 | 57 | 38 | 11.6 | 0.024 | 88.25 | 28.625 | 11 | 13
36.1x22.2 | 36.1x22.2 | 36.1 | 22.2 | 4.39 | 0.025 | 73.25 | 18.25 | 5 | 6.25 | 2 |  |  | 64x43 | 64 | 43 | 14.7 | 0.024 | 99.25 | 32.25 | 12.375 | 14.625
42x29 | 42x29 | 42 | 29 | 6.5 | 0.025 | 66.125 | 21.5 | 8.25 | 9.75 | 1 |  |  | 71x47 | 71 | 47 | 18.1 | 0.024 | 110.25 | 35.75 | 13.75 | 16.25
43x27 | 43x27 | 43 | 27 | 6.3 | 0.028 | 54.75 | 22.5 | 7.75 | 9.75 | 4 |  |  | 77x52 | 77 | 52 | 21.9 | 0.024 | 121.25 | 39.375 | 15.125 | 17.875
43.3x26.6 | 43.3x26.6 | 43.3 | 26.6 | 6.28 | 0.025 | 91.56 | 21.56 | 5.5 | 7 | 2 |  |  | 83x57 | 83 | 57 | 26 | 0.024 | 132.25 | 43 | 16.25 | 19.5
49x33 | 49x33 | 49 | 33 | 8.9 | 0.024 | 77.25 | 25.125 | 9.625 | 11.375 | 1
50x31 | 50x31 | 50 | 31 | 8.41 | 0.028 | 67 | 26.25 | 9 | 11.25 | 4 |  | 2 | Historic variable corner
50.6x31.7 | 50.6x31.7 | 50.6 | 31.7 | 8.75 | 0.024 | 97.25 | 25.12 | 6 | 8 | 2 |  |  | No. | Span (in) | Rise (in) | Area (ft^2) | Mannings n | Br (in) | Tr (in) | Cr (in) | B (in)
57x38 | 57x38 | 57 | 38 | 11.6 | 0.024 | 88.25 | 28.625 | 11 | 13 | 1 |  |  | 18.1x11 | 18.1 | 11 | 1.07 | 0.025 | 19.12 | 10.06 | 3.5 | 4.5
57.8x35.5 | 57.8x35.5 | 57.8 | 35.5 | 11.23 | 0.024 | 115.69 | 29.12 | 7 | 9.25 | 2 |  |  | 21.7x13.3 | 21.7 | 13.3 | 1.59 | 0.025 | 37.06 | 11.87 | 4 | 4.75
58x36 | 58x36 | 58 | 36 | 11.36 | 0.028 | 82 | 30.5 | 10.5 | 13 | 4 |  |  | 25.3x15.5 | 25.3 | 15.5 | 2.1 | 0.025 | 33.5 | 12.75 | 4 | 5.25
58.5x48.5 | 60x46 | 58.5 | 48.5 | 15.6 | 0.028 | 51.125 | 29.375 | 18.75 | 20.5 | 3 |  |  | 28.9x17.8 | 28.9 | 17.8 | 2.81 | 0.025 | 55 | 14.75 | 4.5 | 5.5
64x43 | 64x43 | 64 | 43 | 14.7 | 0.024 | 99.25 | 32.25 | 12.375 | 14.625 | 1 |  |  | 36.1x22.2 | 36.1 | 22.2 | 4.39 | 0.025 | 73.25 | 18.25 | 5 | 6.25
65x40 | 65x40 | 65 | 40 | 14.23 | 0.024 | 129.31 | 32.75 | 8 | 10.5 | 2 |  |  | 43.3x26.6 | 43.3 | 26.6 | 6.28 | 0.025 | 91.56 | 21.56 | 5.5 | 7
65x54 | 66x51 | 65 | 54 | 19.3 | 0.028 | 56.25 | 32.625 | 20.75 | 22.75 | 3 |  |  | 50.6x31.7 | 50.6 | 31.7 | 8.75 | 0.024 | 97.25 | 25.12 | 6 | 8
65x40 | 65x40 | 65 | 40 | 14.14 | 0.028 | 91.25 | 34.5 | 12 | 14.75 | 4 |  |  | 57.8x35.5 | 57.8 | 35.5 | 11.23 | 0.024 | 115.69 | 29.12 | 7 | 9.25
71x47 | 71x47 | 71 | 47 | 18.1 | 0.024 | 110.25 | 35.75 | 13.75 | 16.25 | 1 |  |  | 65x40 | 65 | 40 | 14.23 | 0.024 | 129.31 | 32.75 | 8 | 10.5
72x44 | 72x44 | 72 | 44 | 17.24 | 0.028 | 98.5 | 38.5 | 13.25 | 16.25 | 4 |  |  | 72.2x44.4 | 72.2 | 44.4 | 17.52 | 0.024 | 142.94 | 36.31 | 9 | 11.75
72.2x44.4 | 72.2x44.4 | 72.2 | 44.4 | 17.52 | 0.024 | 142.94 | 36.31 | 9 | 11.75 | 2 |  |  | 79.4x48.7 | 79.4 | 48.7 | 21.01 | 0.024 | 145.55 | 39.75 | 10 | 13.25
72.5x58.25 | 73x55 | 72.5 | 58.25 | 23.2 | 0.028 | 63.75 | 36.75 | 22.875 | 25.125 | 3 |  |  | 85x54 | 85 | 54 | 25.17 | 0.024 | 154.5 | 42.63 | 11 | 14.5
73x55 | 73x55 | 73 | 55 | 22.08 | 0.028 | 76.25 | 36.75 | 18 | 21 | 4
73x55 (w/ bolts) | 73x55 (w/ bolts) | 73 | 55 | 22.09 | 0.035 | 76.3 | 36.8 | 18 | 21 | 5 |  | 3 | Current 18 inch corner radii
76x57.1 | 76x57.1 | 76 | 57.1 | 24.1 | 0.035 | 98.6 | 38.1 | 18 | 20.5 | 5 |  |  | No. | Span (in) | Rise (in) | actual span | actual rise | Area (ft^2) | Mannings n | Br (in) | Tr (in) | Cr (in) | B (in)
77x52 | 77x52 | 77 | 52 | 21.9 | 0.024 | 121.25 | 39.375 | 15.125 | 17.875 | 1 |  |  | 60x46 | 60 | 46 | 58.5 | 48.5 | 15.6 | 0.028 | 51.125 | 29.375 | 18.75 | 20.5
79x62.5 | 81x59 | 79 | 62.5 | 27.4 | 0.028 | 82.625 | 39.5 | 20.875 | 23.75 | 3 |  |  | 66x51 | 66 | 51 | 65 | 54 | 19.3 | 0.028 | 56.25 | 32.625 | 20.75 | 22.75
79.4x48.7 | 79.4x48.7 | 79.4 | 48.7 | 21.01 | 0.024 | 145.55 | 39.75 | 10 | 13.25 | 2 |  |  | 73x55 | 73 | 55 | 72.5 | 58.25 | 23.2 | 0.028 | 63.75 | 36.75 | 22.875 | 25.125
81x59 | 81x59 | 81 | 59 | 26.26 | 0.028 | 92.75 | 40.75 | 18 | 21.5 | 4 |  |  | 81x59 | 81 | 59 | 79 | 62.5 | 27.4 | 0.028 | 82.625 | 39.5 | 20.875 | 23.75
81.2x58.9 | 81.2x58.9 | 81.2 | 58.9 | 26.16 | 0.035 | 83.5 | 41 | 18 | 22 | 5 |  |  | 87x63 | 87 | 63 | 86.5 | 67.25 | 32.1 | 0.028 | 92.25 | 43.375 | 22.625 | 25.75
83x57 | 83x57 | 83 | 57 | 26 | 0.024 | 132.25 | 43 | 16.25 | 19.5 | 1 |  |  | 95x67 | 95 | 67 | 93.5 | 71.75 | 37 | 0.028 | 100.25 | 47 | 24.375 | 27.75
84.2x61.1 | 84.2x61.1 | 84.2 | 61.1 | 28.4 | 0.035 | 104.2 | 42.3 | 18 | 21.4 | 5 |  |  | 103x71 | 103 | 71 | 101.5 | 76 | 42.4 | 0.028 | 111.625 | 51.25 | 26.125 | 29.75
85x54 | 85x54 | 85 | 54 | 25.17 | 0.024 | 154.5 | 42.63 | 11 | 14.5 | 2 |  |  | 112x75 | 112 | 75 | 108.5 | 80.5 | 48 | 0.028 | 120.25 | 54.875 | 27.75 | 31.625
86.5x67.25 | 87x63 | 86.5 | 67.25 | 32.1 | 0.028 | 92.25 | 43.375 | 22.625 | 25.75 | 3 |  |  | 117x79 | 117 | 79 | 116.5 | 84.75 | 54.2 | 0.028 | 131.75 | 59.375 | 29.5 | 33.625
87x63 | 87x63 | 87 | 63 | 30.09 | 0.028 | 100.5 | 43.5 | 18 | 22 | 4 |  |  | 128x83 | 128 | 83 | 123.5 | 89.25 | 60.5 | 0.027 | 139.75 | 63.25 | 31.25 | 35.625
87x63.2 | 87x63.2 | 87 | 63.2 | 30.62 | 0.034 | 136.2 | 43.5 | 18 | 20.8 | 5 |  |  | 137x87 | 137 | 87 | 131 | 93.75 | 67.4 | 0.027 | 149.5 | 67.375 | 33 | 37.625
92.4x65 | 92.4x65 | 92.4 | 65 | 32.91 | 0.034 | 109.8 | 46.5 | 18 | 22.4 | 5 |  |  | 142x91 | 142 | 91 | 138.5 | 98 | 74.5 | 0.027 | 162.375 | 71.625 | 34.75 | 39.5
93.5x71.75 | 95x67 | 93.5 | 71.75 | 37 | 0.028 | 100.25 | 47 | 24.375 | 27.75 | 3
95x67 | 95x67 | 95 | 67 | 34.97 | 0.028 | 116 | 47.75 | 18 | 22.5 | 4 |  | 4 | Historic 18 inch corner radii
95.2x67.2 | 95.2x67.2 | 95.2 | 67.2 | 35.39 | 0.034 | 137.9 | 47.7 | 18 | 21.7 | 5 |  |  | No. | Span (in) | Rise (in) | Area (ft^2) | Mannings n | Br (in) | Tr (in) | Cr (in) | B (in)
97.8x69.4 | 97.8x69.4 | 97.8 | 69.4 | 37.96 | 0.034 | 182.9 | 48.9 | 18 | 20.9 | 5 |  |  | 43x27 | 43 | 27 | 6.3 | 0.028 | 54.75 | 22.5 | 7.75 | 9.75
101.5x76 | 103x71 | 101.5 | 76 | 42.4 | 0.028 | 111.625 | 51.25 | 26.125 | 29.75 | 3 |  |  | 50x31 | 50 | 31 | 8.41 | 0.028 | 67 | 26.25 | 9 | 11.25
103x71 | 103x71 | 103 | 71 | 40.11 | 0.028 | 132.25 | 51.75 | 18 | 23 | 4 |  |  | 58x36 | 58 | 36 | 11.36 | 0.028 | 82 | 30.5 | 10.5 | 13
103.4x71.7 | 103.4x71.7 | 103.4 | 71.7 | 40.46 | 0.034 | 141 | 51.9 | 18 | 22.7 | 5 |  |  | 65x40 | 65 | 40 | 14.14 | 0.028 | 91.25 | 34.5 | 12 | 14.75
106x73.3 | 106x73.3 | 106 | 73.3 | 43.1 | 0.034 | 178.7 | 53 | 18 | 21.9 | 5 |  |  | 72x44 | 72 | 44 | 17.24 | 0.028 | 98.5 | 38.5 | 13.25 | 16.25
108.5x80.5 | 112x75 | 108.5 | 80.5 | 48 | 0.028 | 120.25 | 54.875 | 27.75 | 31.625 | 3 |  |  | 73x55 | 73 | 55 | 22.08 | 0.028 | 76.25 | 36.75 | 18 | 21
111.8x75.1 | 111.8x75.1 | 111.8 | 75.1 | 45.83 | 0.034 | 144.6 | 56.2 | 18 | 23.8 | 5 |  |  | 81x59 | 81 | 59 | 26.26 | 0.028 | 92.75 | 40.75 | 18 | 21.5
112x75 | 112x75 | 112 | 75 | 45.92 | 0.028 | 151.75 | 56.25 | 18 | 23.5 | 4 |  |  | 87x63 | 87 | 63 | 30.09 | 0.028 | 100.5 | 43.5 | 18 | 22
114.2x77.3 | 114.2x77.3 | 114.2 | 77.3 | 48.69 | 0.034 | 177.5 | 57.3 | 18 | 22.9 | 5 |  |  | 95x67 | 95 | 67 | 34.97 | 0.028 | 116 | 47.75 | 18 | 22.5
116.5x84.75 | 117x79 | 116.5 | 84.75 | 54.2 | 0.028 | 131.75 | 59.375 | 29.5 | 33.625 | 3 |  |  | 103x71 | 103 | 71 | 40.11 | 0.028 | 132.25 | 51.75 | 18 | 23
116.6x79.5 | 116.6x79.5 | 116.6 | 79.5 | 51.67 | 0.034 | 227.7 | 58.3 | 18 | 21.9 | 5 |  |  | 112x75 | 112 | 75 | 45.92 | 0.028 | 151.75 | 56.25 | 18 | 23.5
117x79 | 117x79 | 117 | 79 | 50.68 | 0.028 | 160.5 | 58.75 | 18 | 24 | 4 |  |  | 117x79 | 117 | 79 | 50.68 | 0.028 | 160.5 | 58.75 | 18 | 24
122.6x81.2 | 122.6x81.2 | 122.6 | 81.2 | 54.51 | 0.034 | 178.3 | 61.5 | 18 | 24 | 5 |  |  | 128x83 | 128 | 83 | 57.98 | 0.027 | 185 | 64.5 | 18 | 24.5
123.5x89.25 | 128x83 | 123.5 | 89.25 | 60.5 | 0.027 | 139.75 | 63.25 | 31.25 | 35.625 | 3 |  |  | 137x87 | 137 | 87 | 64.81 | 0.027 | 201 | 69 | 18 | 25
128x83 | 128x83 | 128 | 83 | 57.98 | 0.027 | 185 | 64.5 | 18 | 24.5 | 4 |  |  | 142x91 | 142 | 91 | 70.36 | 0.027 | 210 | 71.25 | 18 | 25.5
128.4x82.9 | 128.4x82.9 | 128.4 | 82.9 | 57.46 | 0.034 | 153.2 | 64.9 | 18 | 26.1 | 5
131x93.75 | 137x87 | 131 | 93.75 | 67.4 | 0.027 | 149.5 | 67.375 | 33 | 37.625 | 3 |  | 5 | Structural steel Pipe 18" corner radii
131x85.1 | 131x85.1 | 131 | 85.1 | 60.72 | 0.034 | 180.4 | 65.9 | 18 | 25.1 | 5 |  |  | No. | Span (in) | Rise (in) | Area (ft^2) | Mannings n | Br (in) | Tr (in) | Cr (in) | B (in)
136.8x86.9 | 136.8x86.9 | 136.8 | 86.9 | 63.86 | 0.034 | 157.9 | 69.4 | 18 | 27.4 | 5 |  |  | 73x55 | 73 | 55 | 22.09 | 0.035 | 76.3 | 36.8 | 18 | 21
137x87 | 137x87 | 137 | 87 | 64.81 | 0.027 | 201 | 69 | 18 | 25 | 4 |  |  | 76x57.1 | 76 | 57.1 | 24.1 | 0.035 | 98.6 | 38.1 | 18 | 20.5
138.5x98 | 142x91 | 138.5 | 98 | 74.5 | 0.027 | 162.375 | 71.625 | 34.75 | 39.5 | 3 |  |  | 81.2x58.9 | 81.2 | 58.9 | 26.16 | 0.035 | 83.5 | 41 | 18 | 22
139.4x89.1 | 139.4x89.1 | 139.4 | 89.1 | 76.24 | 0.034 | 183.2 | 70.2 | 18 | 26.3 | 5 |  |  | 84.2x61.1 | 84.2 | 61.1 | 28.4 | 0.035 | 104.2 | 42.3 | 18 | 21.4
141.8x91.3 | 141.8x91.3 | 141.8 | 91.3 | 70.7 | 0.033 | 216.4 | 71.1 | 18 | 25.2 | 5 |  |  | 87x63.2 | 87 | 63.2 | 30.62 | 0.034 | 136.2 | 43.5 | 18 | 20.8
142x91 | 142x91 | 142 | 91 | 70.36 | 0.027 | 210 | 71.25 | 18 | 25.5 | 4 |  |  | 92.4x65 | 92.4 | 65 | 32.91 | 0.034 | 109.8 | 46.5 | 18 | 22.4
147.8x93 | 147.8x93 | 147.8 | 93 | 74.08 | 0.033 | 186.5 | 74.7 | 18 | 27.5 | 5 |  |  | 95.2x67.2 | 95.2 | 67.2 | 35.39 | 0.034 | 137.9 | 47.7 | 18 | 21.7
150.2x95.2 | 150.2x95.2 | 150.2 | 95.2 | 77.64 | 0.033 | 216.8 | 75.5 | 18 | 26.4 | 5 |  |  | 97.8x69.4 | 97.8 | 69.4 | 37.96 | 0.034 | 182.9 | 48.9 | 18 | 20.9
152.4x97.4 | 152.4x97.4 | 152.4 | 97.4 | 81.37 | 0.033 | 257.4 | 76.4 | 18 | 25.2 | 5 |  |  | 103.4x71.7 | 103.4 | 71.7 | 40.46 | 0.034 | 141 | 51.9 | 18 | 22.7
154.4x99.7 | 154.4x99.7 | 154.4 | 99.7 | 85.2 | 0.033 | 314.7 | 77.3 | 18 | 24 | 5 |  |  | 106x73.3 | 106 | 73.3 | 43.1 | 0.034 | 178.7 | 53 | 18 | 21.9
159.4x112.3 | 159.4x112.3 | 159.4 | 112.3 | 98.13 | 0.034 | 192.6 | 80.1 | 31 | 38.6 | 6 |  |  | 111.8x75.1 | 111.8 | 75.1 | 45.83 | 0.034 | 144.6 | 56.2 | 18 | 23.8
160.8x101.3 | 160.8x101.3 | 160.8 | 101.3 | 88.78 | 0.033 | 254.8 | 80.7 | 18 | 26.4 | 5 |  |  | 114.2x77.3 | 114.2 | 77.3 | 48.69 | 0.034 | 177.5 | 57.3 | 18 | 22.9
162.2x114.4 | 162.2x114.4 | 162.2 | 114.4 | 102.3 | 0.034 | 220.8 | 81.3 | 31 | 37.8 | 6 |  |  | 116.6x79.5 | 116.6 | 79.5 | 51.67 | 0.034 | 227.7 | 58.3 | 18 | 21.9
167.2x103 | 167.2x103 | 167.2 | 103 | 92.58 | 0.033 | 220.7 | 84.4 | 18 | 28.9 | 5 |  |  | 122.6x81.2 | 122.6 | 81.2 | 54.51 | 0.034 | 178.3 | 61.5 | 18 | 24
167.6x116.2 | 167.6x116.2 | 167.6 | 116.2 | 106.41 | 0.034 | 197.9 | 84.4 | 31 | 39.6 | 6 |  |  | 128.4x82.9 | 128.4 | 82.9 | 57.46 | 0.034 | 153.2 | 64.9 | 18 | 26.1
169.4x105.2 | 169.4x105.2 | 169.4 | 105.2 | 96.56 | 0.033 | 254.1 | 85.1 | 18 | 27.6 | 5 |  |  | 131x85.1 | 131 | 85.1 | 60.72 | 0.034 | 180.4 | 65.9 | 18 | 25.1
170.6x118.4 | 170.6x118.4 | 170.6 | 118.4 | 110.88 | 0.034 | 222.6 | 85.6 | 31 | 38.9 | 6 |  |  | 136.8x86.9 | 136.8 | 86.9 | 63.86 | 0.034 | 157.9 | 69.4 | 18 | 27.4
172.8x120.5 | 172.8x120.5 | 172.8 | 120.5 | 115.13 | 0.034 | 256.6 | 86.6 | 31 | 38 | 6 |  |  | 139.4x89.1 | 139.4 | 89.1 | 76.24 | 0.034 | 183.2 | 70.2 | 18 | 26.3
178.6x122.3 | 178.6x122.3 | 178.6 | 122.3 | 119.53 | 0.034 | 227.7 | 89.8 | 31 | 39.9 | 6 |  |  | 141.8x91.3 | 141.8 | 91.3 | 70.7 | 0.033 | 216.4 | 71.1 | 18 | 25.2
184.2x124.1 | 184.2x124.1 | 184.2 | 124.1 | 124.05 | 0.034 | 208.5 | 93.1 | 31 | 41.9 | 6 |  |  | 147.8x93 | 147.8 | 93 | 74.08 | 0.033 | 186.5 | 74.7 | 18 | 27.5
187x126.3 | 187x126.3 | 187 | 126.3 | 128.78 | 0.034 | 232.1 | 94.1 | 31 | 41 | 6 |  |  | 150.2x95.2 | 150.2 | 95.2 | 77.64 | 0.033 | 216.8 | 75.5 | 18 | 26.4
189.6x128.5 | 189.6x128.5 | 189.6 | 128.5 | 133.66 | 0.034 | 260.6 | 95.2 | 31 | 40.1 | 6 |  |  | 152.4x97.4 | 152.4 | 97.4 | 81.37 | 0.033 | 257.4 | 76.4 | 18 | 25.2
195.4x130.2 | 195.4x130.2 | 195.4 | 130.2 | 138.29 | 0.034 | 236 | 98.5 | 31 | 42.2 | 6 |  |  | 154.4x99.7 | 154.4 | 99.7 | 85.2 | 0.033 | 314.7 | 77.3 | 18 | 24
198x132.4 | 198x132.4 | 198 | 132.4 | 143.29 | 0.034 | 263.2 | 99.5 | 31 | 41.2 | 6 |  |  | 160.8x101.3 | 160.8 | 101.3 | 88.78 | 0.033 | 254.8 | 80.7 | 18 | 26.4
203.6x134.2 | 203.6x134.2 | 203.6 | 134.2 | 148.06 | 0.034 | 241 | 102.9 | 31 | 43.4 | 6 |  |  | 167.2x103 | 167.2 | 103 | 92.58 | 0.033 | 220.7 | 84.4 | 18 | 28.9
206.2x136.3 | 206.2x136.3 | 206.2 | 136.3 | 153.04 | 0.034 | 266.8 | 103.8 | 31 | 42.4 | 6 |  |  | 169.4x105.2 | 169.4 | 105.2 | 96.56 | 0.033 | 254.1 | 85.1 | 18 | 27.6
208.8x138.5 | 208.8x138.5 | 208.8 | 138.5 | 158.29 | 0.034 | 297.9 | 104.8 | 31 | 41.4 | 6
214.6x140.3 | 214.6x140.3 | 214.6 | 140.3 | 163.73 | 0.034 | 270.6 | 108.2 | 31 | 43.6 | 6 |  | 6 | structural steel plate 31" corner radii
217.2x142.4 | 217.2x142.4 | 217.2 | 142.4 | 168.73 | 0.034 | 299.7 | 109.1 | 31 | 42.5 | 6 |  |  | No. | Span (in) | Rise (in) | Area (ft^2) | Mannings n | Br (in) | Tr (in) | Cr (in) | B (in)
223x144.2 | 223x144.2 | 223 | 144.2 | 173.98 | 0.034 | 274.5 | 112.6 | 31 | 44.8 | 6 |  |  | 1 | 159.4 | 112.3 | 98.13 | 0.034 | 192.6 | 80.1 | 31 | 38.6
225.4x146.4 | 225.4x146.4 | 225.4 | 146.4 | 179.54 | 0.034 | 302.3 | 113.5 | 31 | 43.7 | 6 |  |  | 2 | 162.2 | 114.4 | 102.3 | 0.034 | 220.8 | 81.3 | 31 | 37.8
231.4x148.1 | 231.4x148.1 | 231.4 | 148.1 | 184.79 | 0.034 | 278.6 | 117 | 31 | 46 | 6 |  |  | 3 | 167.6 | 116.2 | 106.41 | 0.034 | 197.9 | 84.4 | 31 | 39.6
234x150.3 | 234x150.3 | 234 | 150.3 | 190.61 | 0.034 | 305.1 | 117.9 | 31 | 44.9 | 6 |  |  | 4 | 170.6 | 118.4 | 110.88 | 0.034 | 222.6 | 85.6 | 31 | 38.9
236.4x152.5 | 236.4x152.5 | 236.4 | 152.5 | 196.34 | 0.034 | 336.5 | 118.8 | 31 | 43.8 | 6 |  |  | 5 | 172.8 | 120.5 | 115.13 | 0.034 | 256.6 | 86.6 | 31 | 38
238.6x154.7 | 238.6x154.7 | 238.6 | 154.7 | 202.23 | 0.034 | 374.3 | 119.7 | 31 | 42.6 | 6 |  |  | 6 | 178.6 | 122.3 | 119.53 | 0.034 | 227.7 | 89.8 | 31 | 39.9
240x167 | 240x167 | 240 | 167 | 216.59 | 0.033 | 223.6 | 122.5 | 47 | 62.8 | 6 |  |  | 7 | 184.2 | 124.1 | 124.05 | 0.034 | 208.5 | 93.1 | 31 | 41.9
244.8x156.4 | 244.8x156.4 | 244.8 | 156.4 | 207.92 | 0.034 | 338.1 | 123.2 | 31 | 45 | 7 |  |  | 8 | 187 | 126.3 | 128.78 | 0.034 | 232.1 | 94.1 | 31 | 41
246x171 | 246x171 | 246 | 171 | 228.68 | 0.033 | 255.7 | 124.7 | 47 | 61.4 | 7 |  |  | 9 | 189.6 | 128.5 | 133.66 | 0.034 | 260.6 | 95.2 | 31 | 40.1
247x158.6 | 247x158.6 | 247 | 158.6 | 213.82 | 0.034 | 373.5 | 124 | 31 | 43.8 | 6 |  |  | 10 | 195.4 | 130.2 | 138.29 | 0.034 | 236 | 98.5 | 31 | 42.2
257x174 | 257x174 | 257 | 174 | 240.06 | 0.033 | 236.7 | 131.4 | 47 | 65.3 | 7 |  |  | 11 | 198 | 132.4 | 143.29 | 0.034 | 263.2 | 99.5 | 31 | 41.2
263x179 | 263x179 | 263 | 179 | 254.54 | 0.033 | 268.1 | 133.5 | 47 | 63.7 | 7 |  |  | 12 | 203.6 | 134.2 | 148.06 | 0.034 | 241 | 102.9 | 31 | 43.4
269x183 | 269x183 | 269 | 183 | 267.48 | 0.033 | 307.1 | 135.5 | 47 | 62.1 | 7 |  |  | 13 | 206.2 | 136.3 | 153.04 | 0.034 | 266.8 | 103.8 | 31 | 42.4
280x187 | 280x187 | 280 | 187 | 281.73 | 0.033 | 280.2 | 142.4 | 47 | 66.2 | 7 |  |  | 14 | 208.8 | 138.5 | 158.29 | 0.034 | 297.9 | 104.8 | 31 | 41.4
290x191 | 290x191 | 290 | 191 | 295.89 | 0.033 | 262.1 | 149.7 | 47 | 70.7 | 7 |  |  | 15 | 214.6 | 140.3 | 163.73 | 0.034 | 270.6 | 108.2 | 31 | 43.6
296x194 | 296x194 | 296 | 194 | 307.8 | 0.033 | 292.2 | 151.4 | 47 | 68.8 | 7 |  |  | 16 | 217.2 | 142.4 | 168.73 | 0.034 | 299.7 | 109.1 | 31 | 42.5
302x199 | 302x199 | 302 | 199 | 324.16 | 0.033 | 328.6 | 153.2 | 47 | 66.9 | 7 |  |  | 17 | 223 | 144.2 | 173.98 | 0.034 | 274.5 | 112.6 | 31 | 44.8
307x203 | 307x203 | 307 | 203 | 338.46 | 0.033 | 373.3 | 155 | 47 | 64.8 | 7 |  |  | 18 | 225.4 | 146.4 | 179.54 | 0.034 | 302.3 | 113.5 | 31 | 43.7
319x207 | 319x207 | 319 | 207 | 354.57 | 0.033 | 339.4 | 162.1 | 47 | 69.4 | 7 |  |  | 19 | 231.4 | 148.1 | 184.79 | 0.034 | 278.6 | 117 | 31 | 46
330x210 | 330x210 | 330 | 210 | 368.43 | 0.033 | 315.8 | 169.6 | 47 | 74.2 | 7 |  |  | 20 | 234 | 150.3 | 190.61 | 0.034 | 305.1 | 117.9 | 31 | 44.9
336x214 | 336x214 | 336 | 214 | 383.93 | 0.033 | 350.2 | 171.1 | 47 | 72.1 | 7 |  |  | 21 | 236.4 | 152.5 | 196.34 | 0.034 | 336.5 | 118.8 | 31 | 43.8
341x219 | 341x219 | 341 | 219 | 401.84 | 0.033 | 392.3 | 172.7 | 47 | 69.9 | 7 |  |  | 22 | 238.6 | 154.7 | 202.23 | 0.034 | 374.3 | 119.7 | 31 | 42.6 |  | 18.7333 | 20.4
352x222 | 352x222 | 352 | 222 | 416.48 | 0.033 | 361.1 | 180.2 | 47 | 74.8 | 7 |  |  | 23 | 244.8 | 156.4 | 207.92 | 0.034 | 338.1 | 123.2 | 31 | 45 |  | 13.0333
364x226 | 364x226 | 364 | 226 | 434.31 | 0.033 | 339.1 | 188.2 | 47 | 80 | 7 |  |  | 24 | 247 | 158.6 | 213.82 | 0.034 | 373.5 | 124 | 31 | 43.8
[12 empty] | 7 | structural steel plate 47" corner radii
[13 empty] | No. | Span (in) | Rise (in) | Area (ft^2) | Mannings n | Br (in) | Tr (in) | Cr (in) | B (in)
[13 empty] | 1 | 240 | 167 | 216.59 | 0.033 | 223.6 | 122.5 | 47 | 62.8
[13 empty] | 2 | 246 | 171 | 228.68 | 0.033 | 255.7 | 124.7 | 47 | 61.4
[13 empty] | 3 | 257 | 174 | 240.06 | 0.033 | 236.7 | 131.4 | 47 | 65.3
[13 empty] | 4 | 263 | 179 | 254.54 | 0.033 | 268.1 | 133.5 | 47 | 63.7
[13 empty] | 5 | 269 | 183 | 267.48 | 0.033 | 307.1 | 135.5 | 47 | 62.1
[13 empty] | 6 | 280 | 187 | 281.73 | 0.033 | 280.2 | 142.4 | 47 | 66.2
[13 empty] | 7 | 290 | 191 | 295.89 | 0.033 | 262.1 | 149.7 | 47 | 70.7
[13 empty] | 8 | 296 | 194 | 307.8 | 0.033 | 292.2 | 151.4 | 47 | 68.8
[13 empty] | 9 | 302 | 199 | 324.16 | 0.033 | 328.6 | 153.2 | 47 | 66.9
[13 empty] | 10 | 307 | 203 | 338.46 | 0.033 | 373.3 | 155 | 47 | 64.8
[13 empty] | 11 | 319 | 207 | 354.57 | 0.033 | 339.4 | 162.1 | 47 | 69.4
[13 empty] | 12 | 330 | 210 | 368.43 | 0.033 | 315.8 | 169.6 | 47 | 74.2
[13 empty] | 13 | 336 | 214 | 383.93 | 0.033 | 350.2 | 171.1 | 47 | 72.1
[13 empty] | 14 | 341 | 219 | 401.84 | 0.033 | 392.3 | 172.7 | 47 | 69.9
[13 empty] | 15 | 352 | 222 | 416.48 | 0.033 | 361.1 | 180.2 | 47 | 74.8
[13 empty] | 16 | 364 | 226 | 434.31 | 0.033 | 339.1 | 188.2 | 47 | 80
This workbook is to be used for liners of CMPA's. Please fill in the yellow highlighted cells on this page. The HY8 parameters can be found for each of the CMPA sizes in the structure size table in HY8. The surveyed span and rise will be illustrated by black dashed lines on the HDPE and Steel liner tabs, but all liners use the pipe size chosen in HY8.
Once filled out, The output plot can be used to paste into HY8 and the liner inverts adjusted in HY8 by the floor thickness

## HDPE Liner
HDPE Coordinate Generator
Input values
| radius |  |  |  |  | Output Plot for HY8 |  |  |  | Appx. Area Check
Host Pipe Span | #N/A | in |  |  |  |  | x | y1 | y2
Host Pipe Rise | #N/A | in |  |  |  | 1 | #N/A | #N/A | #N/A | #N/A
Grout Thickness | 3 | in |  |  |  | 2 | #N/A | #N/A | #N/A | #N/A | [9 empty] | En situ boundary
User Defined Max Rise (optional) |  | in |  |  |  | 3 | #N/A | #N/A | #N/A | #N/A | [9 empty] | x | y | Inside |  |  |  | outside
Liner Max Outer Rise | #N/A | in |  |  |  | 4 | #N/A | #N/A | #N/A | #N/A | [8 empty] | top | #VALUE! | 0 | results for graph in excel |  |  |  | results for graph in excel |  | Column1 | CMPA slope | Column2 | Column3 | Column4 | Column5 | Column6 | Column7 | Column8 | CMPA slopes and coordinates
largest possible | #N/A | (index no.) |  |  |  | 5 | #N/A | #N/A | #N/A | #N/A | [9 empty] | #VALUE! | 0 | #N/A | #N/A | #N/A | #N/A | #N/A | #N/A | slope | #N/A | #N/A | #N/A | #N/A | #N/A | #N/A | #N/A | #N/A | #N/A | 0 | #N/A
Chosen Liner Size |  | (index no.) |  |  |  | 6 | #N/A | #N/A | #N/A | #N/A | [8 empty] | Span | #VALUE! | 0 | #N/A | #N/A | #N/A | #N/A | #N/A | #N/A | #N/A | #N/A | #N/A | #N/A | #N/A | #N/A | #N/A | #N/A | #N/A | #N/A | #N/A | #N/A
Liner Type | #N/A |  |  |  |  | 7 | #N/A | #N/A | #N/A | [10 empty] | #VALUE! | #VALUE! | #N/A | #N/A | #N/A | #N/A | #N/A | #N/A | #N/A | #N/A | #N/A | #N/A | #N/A | #N/A | #N/A | #N/A | #N/A | #N/A | #N/A | #N/A
[6 empty] | 8 | #N/A | #N/A | #N/A | [12 empty] | #N/A | #N/A | #N/A | #N/A | #N/A | #N/A | #N/A | #N/A | #N/A | #N/A | #N/A | #N/A | #N/A | #N/A | #N/A | #N/A | #N/A | #N/A
[6 empty] | 9 | #N/A | #N/A | #N/A | #N/A | [11 empty] | #N/A | #N/A | #N/A | #N/A | #N/A | #N/A | #N/A | #N/A | #N/A | #N/A | #N/A | #N/A | #N/A | #N/A | #N/A | #N/A | #N/A | #N/A
Resulting Liner | [5 empty] | 10 | #N/A | #N/A | #N/A | #N/A | [11 empty] | #N/A | #N/A | #N/A | #N/A | #N/A | #N/A | #N/A | #N/A | #N/A | #N/A | #N/A | #N/A | #N/A | #N/A | #N/A | #N/A | #N/A | #N/A
Open Area | #N/A | sq ft |  |  |  | 11 | #N/A | #N/A | #N/A | #N/A | [11 empty] | #N/A | #N/A | #N/A | #N/A | #N/A | #N/A | #N/A | #N/A | #N/A | #N/A | #N/A | #N/A | #N/A | #N/A | #N/A | #N/A | #N/A | #N/A
Equivilent Outer Diameter | #N/A | in |  |  |  | 12 | #N/A | #N/A | #N/A | #N/A | [11 empty] | #N/A | #N/A | #N/A | #N/A | #N/A | #N/A | #N/A | #N/A | #N/A | #N/A | #N/A | #N/A | #N/A | #N/A | #N/A | #N/A | #N/A | #N/A
Equivelent Inner Diameter | #N/A | in |  |  |  | 13 | #N/A | #N/A | #N/A | #N/A | [11 empty] | #N/A | #N/A | #N/A | #N/A | #N/A | #N/A | #N/A | #N/A | #N/A | #N/A | #N/A | #N/A | #N/A | #N/A | #N/A | #N/A | #N/A | #N/A
Outer span | #N/A | ft |  |  |  | 14 | #N/A | #N/A | #N/A | #N/A | [11 empty] | #N/A | #N/A | #N/A |  | #N/A | #N/A | [9 empty] | #N/A | #N/A | #N/A
Outer Rise | #N/A | ft |  |  |  | 15 | #N/A | #N/A | #N/A | #N/A | [11 empty] | #N/A | #N/A | #N/A |  | #N/A | #N/A |  |  | Column2: min; Column3: lookup column header; Column4: lookup row header
Inner Span | #N/A | ft |  |  |  | 16 | #N/A | #N/A | #N/A | #N/A | [11 empty] | #N/A | #N/A | #N/A |  | #N/A | #N/A |  |  | Column2: #N/A; Column3: #N/A; Column4: #N/A
Inner Rise | #N/A | ft |  |  |  | 17 | #N/A | #N/A | #N/A | #N/A | [11 empty] | #N/A | #N/A | #N/A |  | #N/A | #N/A |  |  | Column3: CMPA slope; Column4: HDPE slope
Wall Thickness | #N/A | ft |  |  |  | 18 | #N/A | #N/A | #N/A | #N/A | [11 empty] | #N/A | #N/A | #N/A |  | #N/A | #N/A |  |  | Column3: #N/A; Column4: #N/A
Inlet Invert | #N/A | ft |  |  |  | 19 | #N/A | #N/A | #N/A | #N/A | [11 empty] | #N/A | #N/A | #N/A |  | #N/A | #N/A
Outlet Invert | #N/A | ft | [7 empty] | #N/A | [11 empty] | #N/A | #N/A | #N/A |  | #N/A | #N/A | bar: Column3 to Column4
[22 empty] | #N/A | #N/A | #N/A |  | #N/A | #N/A |  |  | Column2: CMPA Coord; Column3: #N/A; Column4: #N/A
[22 empty] | #N/A | #N/A | #N/A |  | #N/A | #N/A |  |  | Column2: HDPE coord.; Column3: #N/A; Column4: #N/A
[22 empty] | #N/A | #N/A | #N/A |  | #N/A | #N/A
[22 empty] | #N/A | #N/A | #N/A |  | #N/A | #N/A |  |  | Column2: grout thickness; Column3: #N/A; Column4: ft
[22 empty] | #N/A | #N/A | #N/A |  | #N/A | #N/A |  |  | Column3: #N/A; Column4: in
[22 empty] | #N/A | #N/A | #N/A |  | #N/A | #N/A
[22 empty] | #N/A | #N/A | #N/A |  | #N/A | #N/A |  |  | Column2: x; Column3: CMPA Y; Column4: HDPE Y
[22 empty] | #N/A | #N/A | #N/A |  | #N/A | #N/A |  |  | Column2: #N/A; Column3: #N/A; Column4: #N/A
INDEX LISTS | [21 empty] | #N/A | #N/A | #N/A |  | #N/A | #N/A
|  |  | Span for | [18 empty] | #N/A | #N/A | #N/A |  | #N/A | #N/A |  |  | Column2: Grout Thickness
|  |  | Desired | Crushing | [17 empty] | #N/A | #N/A | #N/A |  | #N/A | #N/A
Index | ID | OD | Rise (in) | Ratio | [17 empty] | #N/A | #N/A | #N/A |  | #N/A | #N/A
[10 empty] | Size | [11 empty] | #N/A | #N/A | #N/A |  | #N/A | #N/A
1 | 10.1 | 10.75 | #N/A | #N/A | solid wall | #N/A | [15 empty] | #N/A | #N/A | #N/A |  | #N/A | #N/A
2 | 12 | 12.75 | #N/A | #N/A | solid wall |  |  |  |  | 18 | [11 empty] | #N/A | #N/A | #N/A |  | #N/A | #N/A
3 | 13.138 | 14 | #N/A | #N/A | solid wall |  |  |  |  | 19.5 | [11 empty] | #N/A | #N/A | #N/A |  | #N/A | #N/A
4 | 15.016 | 16 | #N/A | #N/A | solid wall |  |  |  |  | 21 | [11 empty] | #N/A | #N/A | #N/A |  | #N/A | #N/A
5 | 16.892 | 18 | #N/A | #N/A | solid wall |  |  |  |  | 24 | [11 empty] | #N/A | #N/A | #N/A |  | #N/A | #N/A
6 | 18.771 | 20 | #N/A | #N/A | solid wall |  |  |  |  | 27 | [11 empty] | #N/A | #N/A | #N/A |  | #N/A | #N/A
7 | 20.646 | 22 | #N/A | #N/A | solid wall |  |  |  |  | 30 | [11 empty] | #N/A | #N/A | #N/A |  | #N/A | #N/A
8 | 22.524 | 24 | #N/A | #N/A | solid wall |  |  |  |  | 33 | [11 empty] | 0 | #N/A | #N/A |  | #N/A | #N/A
9 | 24.3 | 26 | #N/A | #N/A | solid wall |  |  |  |  | 36
10 | 26.276 | 28 | #N/A | #N/A | solid wall |  |  |  |  | 40
11 | 28.21 | 30 | #N/A | #N/A | solid wall |  |  |  |  | 42
12 | 30.03 | 32 | #N/A | #N/A | solid wall |  |  |  |  | 48
13 | 33.784 | 36 | #N/A | #N/A | solid wall |  |  |  |  | 54
14 | 36 | 40.8 | #N/A | #N/A | profile wall |  |  |  |  | 60
15 | 39.416 | 42 | #N/A | #N/A | solid wall |  |  |  |  | 66
16 | 39 | 43.4 | #N/A | #N/A | profile wall |  |  |  |  | 72
17 | 40 | 44.8 | #N/A | #N/A | profile wall |  |  |  |  | 78
18 | 42 | 46.9 | #N/A | #N/A | profile wall |  |  |  |  | 84
19 | 45 | 48 | #N/A | #N/A | solid wall |  |  |  |  | 90
20 | 48 | 53.4 | #N/A | #N/A | profile wall |  |  |  |  | 96
21 | 50.676 | 54 | #N/A | #N/A | solid wall |  |  |  |  | 102
22 | 54 | 59.9 | #N/A | #N/A | profile wall |  |  |  |  | 108
23 | 57 | 62.72 | #N/A | #N/A | profile wall |  |  |  |  | 120
24 | 59.021 | 63.2 | #N/A | #N/A | solid wall
25 | 60 | 66.3 | #N/A | #N/A | profile wall
26 | 63 | 68.92 | #N/A | #N/A | profile wall
27 | 66 | 72.7 | #N/A | #N/A | profile wall
28 | 72 | 80.06 | #N/A | #N/A | profile wall
29 | 78 | 85.5 | #N/A | #N/A | profile wall
30 | 84 | 92.46 | #N/A | #N/A | profile wall
31 | 90 | 98.3 | #N/A | #N/A | profile wall
32 | 96 | 104.7 | #N/A | #N/A | profile wall
33 | 102 | 111.1 | #N/A | #N/A | profile wall
34 | 108 | 117.5 | #N/A | #N/A | profile wall
35 | 120 | 130.2 | #N/A | #N/A | profile wall
36 | 132 | 143 | #N/A | #N/A | profile wall
Type 2 (profile wall)
Liner Information:
Type 1
|  | Round OD | #N/A
|  | Round ID | #N/A
|  | Crushing Ratio | #N/A
|  | Crushed OD Rise | #N/A
|  | Crushed OD Span | #N/A
|  | Crushed ID Rise | #N/A
|  | Crushed ID Span | #N/A
|  | Crushed OD Rise | #N/A
|  | Crushed OD Span | #N/A
|  | Crushed ID Rise | #N/A
|  | Crushed ID Span | #N/A
| Crushed ID (Area) |  | #N/A
|  | Gap at Top | #N/A
|  | Wall Thickness | #N/A
|  | Max Crushing ratio | 0.8
|  | wall type | #N/A
| Desired Rise (outside) = | #N/A | inches
COMPUTE INSIDE AND OUTSIDE ELLIPTICAL DIMENSIONS
Elliptical coordinates in inches:
Outside dimensions:
| Span: | #N/A | in | [9 empty] | OUTSIDE DIMENSIONS |  |  | INSIDE DIMENSIONS
| Rise: | #N/A | in
[12 empty] | X/a |  | Y | Y |  | Y | Y
| Wall: | #N/A | in | [8 empty] | Values | X | Top | Bottom | X | Top | Bottom
|  | (span - X) | (rise - Y) | [8 empty] | -1 | #N/A | #N/A | #N/A | #N/A | #N/A | #N/A
|  | a | b | [8 empty] | -0.99406 | #N/A | #N/A | #N/A | #N/A | #N/A | #N/A
| Outside | #N/A | #N/A | [8 empty] | -0.96206 | #N/A | #N/A | #N/A | #N/A | #N/A | #N/A
| Inside | #N/A | #N/A | [8 empty] | -0.88663 | #N/A | #N/A | #N/A | #N/A | #N/A | #N/A
[12 empty] | -0.78429 | #N/A | #N/A | #N/A | #N/A | #N/A | #N/A
| Outer Diameter | #N/A | [9 empty] | -0.65811 | #N/A | #N/A | #N/A | #N/A | #N/A | #N/A
| Inner Diameter | #N/A | [9 empty] | -0.51189 | #N/A | #N/A | #N/A | #N/A | #N/A | #N/A
[12 empty] | -0.35017 | #N/A | #N/A | #N/A | #N/A | #N/A | #N/A
[12 empty] | -0.17777 | #N/A | #N/A | #N/A | #N/A | #N/A | #N/A
[12 empty] | 0 | #N/A | #N/A | #N/A | #N/A | #N/A | #N/A
[12 empty] | 0.17777 | #N/A | #N/A | #N/A | #N/A | #N/A | #N/A
[12 empty] | 0.35017 | #N/A | #N/A | #N/A | #N/A | #N/A | #N/A
[12 empty] | 0.51189 | #N/A | #N/A | #N/A | #N/A | #N/A | #N/A
[12 empty] | 0.65811 | #N/A | #N/A | #N/A | #N/A | #N/A | #N/A
[12 empty] | 0.78429 | #N/A | #N/A | #N/A | #N/A | #N/A | #N/A
[12 empty] | 0.88663 | #N/A | #N/A | #N/A | #N/A | #N/A | #N/A
[12 empty] | 0.96206 | #N/A | #N/A | #N/A | #N/A | #N/A | #N/A
[12 empty] | 0.99406 | #N/A | #N/A | #N/A | #N/A | #N/A | #N/A
[12 empty] | 1 | #N/A | #N/A | #N/A | #N/A | #N/A | #N/A
Elliptical coordinates in feet:
[13 empty] | OUTSIDE DIMENSIONS |  |  | INSIDE DIMENSIONS
[14 empty] | Y | Y |  | Y | Y
[13 empty] | X | Top | Bottom | X | Top | Bottom
[13 empty] | #N/A | #N/A | #N/A | #N/A | #N/A | #N/A
[13 empty] | #N/A | #N/A | #N/A | #N/A | #N/A | #N/A
[13 empty] | #N/A | #N/A | #N/A | #N/A | #N/A | #N/A
[13 empty] | #N/A | #N/A | #N/A | #N/A | #N/A | #N/A
[13 empty] | #N/A | #N/A | #N/A | #N/A | #N/A | #N/A
[13 empty] | #N/A | #N/A | #N/A | #N/A | #N/A | #N/A
[13 empty] | #N/A | #N/A | #N/A | #N/A | #N/A | #N/A
[13 empty] | #N/A | #N/A | #N/A | #N/A | #N/A | #N/A
[13 empty] | #N/A | #N/A | #N/A | #N/A | #N/A | #N/A
[13 empty] | #N/A | #N/A | #N/A | #N/A | #N/A | #N/A
[13 empty] | #N/A | #N/A | #N/A | #N/A | #N/A | #N/A
[13 empty] | #N/A | #N/A | #N/A | #N/A | #N/A | #N/A
[13 empty] | #N/A | #N/A | #N/A | #N/A | #N/A | #N/A
[13 empty] | #N/A | #N/A | #N/A | #N/A | #N/A | #N/A
[13 empty] | #N/A | #N/A | #N/A | #N/A | #N/A | #N/A
[13 empty] | #N/A | #N/A | #N/A | #N/A | #N/A | #N/A
[13 empty] | #N/A | #N/A | #N/A | #N/A | #N/A | #N/A
[13 empty] | #N/A | #N/A | #N/A | #N/A | #N/A | #N/A
[13 empty] | #N/A | #N/A | #N/A | #N/A | #N/A | #N/A
For the HDPE liner, 2 lines are optional to adjust the inputs if necessary. Please check the graph to assure proper area is available for grout between the liner and host pipe and adjust as necessary. The liner size is index based with the higher numbers being the larger pipe sizes.

## CIPP Liner
CIPP Coordinate Generator
Input values
| radius |  |  |  | Output Plot for HY8 |  |  |  | Appx. Area Check
B | #N/A | in |  |  |  | x | y1 | y2
Rt | #N/A | ft |  |  | 1 | #N/A | #N/A | #N/A | #N/A
Rb | #N/A | ft |  |  | 2 | #N/A | #N/A | #N/A | #N/A
Corner | #N/A | in |  |  | 3 | #N/A | #N/A | #N/A | #N/A
[5 empty] | 4 | #N/A | #N/A | #N/A | #N/A | results for graph in excel
Output |  |  |  |  | 5 | #N/A | #N/A | #N/A | #N/A | 0 | #N/A | #N/A
appx waterway area | #N/A | sf |  |  | 6 | #N/A | #N/A | #N/A | #N/A | #N/A | #N/A | #N/A
span | #N/A | ft | #N/A | in | 7 | #N/A | #N/A | #N/A | #N/A | #N/A | #N/A | #N/A
rise | #N/A | ft | #N/A | in | 8 | #N/A | #N/A | #N/A | #N/A | #N/A | #N/A | #N/A
CIPP thickness | #N/A | in |  |  | 9 | #N/A | #N/A | #N/A | #N/A | #N/A | #N/A | #N/A
inlet invert | #N/A | ft |  |  | 10 | 0 | #N/A | #N/A | #N/A | #N/A | #N/A | #N/A
Outlet invert | #N/A | ft |  |  | 11 | #N/A | #N/A | #N/A | #N/A | #N/A | #N/A | #N/A
[5 empty] | 12 | #N/A | #N/A | #N/A | #N/A | #N/A | #N/A | #N/A
Calculations (do not touch cells) |  |  |  |  | 13 | #N/A | #N/A | #N/A | #N/A | #N/A | #N/A | #N/A
center of corner radius | #N/A |  |  |  | 14 | #N/A | #N/A | #N/A | #N/A | #N/A | #N/A | #N/A
[5 empty] | 15 | #N/A | #N/A | #N/A | #N/A | #N/A | #N/A | #N/A
y=k+sqrt(r^2-(x-h)^2) |  |  |  |  | 16 | #N/A | #N/A | #N/A | #N/A | #N/A | #N/A | #N/A
k-top | #N/A |  |  |  | 17 | #N/A | #N/A | #N/A | #N/A | #N/A | #N/A | #N/A
[5 empty] | 18 | #N/A | #N/A | #N/A | #N/A | #N/A | #N/A | #N/A
k-side | #N/A |  |  |  | 19 | #N/A | #N/A | #N/A |  | #N/A | #N/A | #N/A
h-side | #N/A | [8 empty] | #N/A | #N/A | #N/A
[7 empty] | Calculated Area Check |  |  | #N/A | #N/A | #N/A
k-bottom | #N/A | [5 empty] | #N/A |  |  | #N/A | #N/A | #N/A
[10 empty] | 0 | #N/A | #N/A
[10 empty] | #N/A | #N/A | #N/A
[10 empty] | #N/A | #N/A | #N/A
[10 empty] | #N/A | #N/A | #N/A
[10 empty] | #N/A | #N/A | #N/A
[10 empty] | #N/A | #N/A | #N/A
[10 empty] | #N/A | #N/A | #N/A
[10 empty] | #N/A | #N/A | #N/A
[10 empty] | #N/A | #N/A | #N/A
[10 empty] | #N/A | #N/A | #N/A
[10 empty] | #N/A | #N/A | #N/A
[10 empty] | #N/A | #N/A | #N/A
[10 empty] | #N/A | #N/A | #N/A
[10 empty] | #N/A | #N/A | #N/A
[10 empty] | #N/A | #N/A | #N/A
[10 empty] | #N/A | #N/A | #N/A
[10 empty] | #N/A | #N/A | #N/A
[10 empty] | #N/A | #N/A | #N/A
[10 empty] | 0 | #N/A | #N/A

## Paved Invert
Paved Invert Coordinate Generator
Input values
| radius |  |  |  | Output Plot for HY8 |  |  |  | Appx. Area Check
B | #N/A | in |  |  |  | x | y1 | y2
Rt | #N/A | ft |  |  | 1 | #N/A | #N/A | #N/A | #N/A
Rb | #N/A | ft |  |  | 2 | #N/A | #N/A | #N/A | #N/A
Corner | #N/A | in |  |  | 3 | #N/A | #N/A | #N/A | #N/A
[5 empty] | 4 | #N/A | #N/A | #N/A | #N/A | results for graph in excel
Output Values |  |  |  |  | 5 | #N/A | #N/A | #N/A | #N/A | 0 | #N/A | #N/A
appx waterway area | #N/A | sf |  |  | 6 | #N/A | #N/A | #N/A | #N/A | #N/A | #N/A | #N/A
span | #N/A | ft | #N/A | in | 7 | #N/A | #N/A | #N/A | #N/A | #N/A | #N/A | #N/A
rise | #N/A | ft | #N/A | in | 8 | #N/A | #N/A | #N/A | #N/A | #N/A | #N/A | #N/A
Paved invert Thickness | 5 | in |  |  | 9 | #N/A | #N/A | #N/A | #N/A | #N/A | #N/A | #N/A
Inlet invert | 0.41667 | ft |  |  | 10 | 0 | #N/A | #N/A | #N/A | #N/A | #N/A | #N/A
outlet invert | 0.41667 | ft |  |  | 11 | #N/A | #N/A | #N/A | #N/A | #N/A | #N/A | #N/A
[5 empty] | 12 | #N/A | #N/A | #N/A | #N/A | #N/A | #N/A | #N/A
Calculations (do not touch cells) |  |  |  |  | 13 | #N/A | #N/A | #N/A | #N/A | #N/A | #N/A | #N/A
center of corner radius | #N/A |  |  |  | 14 | #N/A | #N/A | #N/A | #N/A | #N/A | #N/A | #N/A
[5 empty] | 15 | #N/A | #N/A | #N/A | #N/A | #N/A | #N/A | #N/A
y=k+sqrt(r^2-(x-h)^2) |  |  |  |  | 16 | #N/A | #N/A | #N/A | #N/A | #N/A | #N/A | #N/A
k-top | #N/A |  |  |  | 17 | #N/A | #N/A | #N/A | #N/A | #N/A | #N/A | #N/A
[5 empty] | 18 | #N/A | #N/A | #N/A | #N/A | #N/A | #N/A | #N/A
k-side | #N/A |  |  |  | 19 | #N/A | #N/A | #N/A |  | #N/A | #N/A | #N/A
h-side | #N/A | [8 empty] | #N/A | #N/A | #N/A
[7 empty] | Calculated Area Check |  |  | #N/A | #N/A | #N/A
k-bottom | #N/A | [5 empty] | #N/A |  |  | #N/A | #N/A | #N/A
[10 empty] | 0 | #N/A | #N/A
[10 empty] | #N/A | #N/A | #N/A
[10 empty] | #N/A | #N/A | #N/A
[10 empty] | #N/A | #N/A | #N/A
[10 empty] | #N/A | #N/A | #N/A
[10 empty] | #N/A | #N/A | #N/A
[10 empty] | #N/A | #N/A | #N/A
[10 empty] | #N/A | #N/A | #N/A
[10 empty] | #N/A | #N/A | #N/A
[10 empty] | #N/A | #N/A | #N/A
[10 empty] | #N/A | #N/A | #N/A
[10 empty] | #N/A | #N/A | #N/A
[10 empty] | #N/A | #N/A | #N/A
[10 empty] | #N/A | #N/A | #N/A
[10 empty] | #N/A | #N/A | #N/A
[10 empty] | #N/A | #N/A | #N/A
[10 empty] | #N/A | #N/A | #N/A
[10 empty] | #N/A | #N/A | #N/A
[10 empty] | 0 | #N/A | #N/A

## Steel Liner
Steel Liner Coordinate Generator
Input values
| radius |  | #N/A |  | Output Plot for HY8 |  |  |  | Appx. Area Check
B | #N/A | in |  |  |  | x | y1 | y2
Rt | #N/A | ft |  |  | 1 | #N/A | #N/A | #N/A | #N/A
Rb | #N/A | ft |  |  | 2 | #N/A | #N/A | #N/A | #N/A
Corner | #N/A | in |  |  | 3 | #N/A | #N/A | #N/A | #N/A
[5 empty] | 4 | #N/A | #N/A | #N/A | #N/A |  |  | En situ boundary |  | results for graph in excel
Output Values |  |  |  |  | 5 | #N/A | #N/A | #N/A | #N/A |  |  | x | y | 0 | #N/A | #N/A
appx waterway area | #N/A | sf |  |  | 6 | #N/A | #N/A | #N/A | #N/A |  | top | #VALUE! | 0 | #N/A | #N/A | #N/A
span | #N/A | ft | #N/A | in | 7 | #N/A | #N/A | #N/A | #N/A |  |  | #VALUE! | 0 | #N/A | #N/A | #N/A
rise | #N/A | ft | #N/A | in | 8 | #N/A | #N/A | #N/A | #N/A |  | Span | #VALUE! | 0 | #N/A | #N/A | #N/A
Grout Thickness Top | 4 | in |  |  | 9 | #N/A | #N/A | #N/A | #N/A |  |  | #VALUE! | #VALUE! | #N/A | #N/A | #N/A
Grout Thickness Sides | 3 | in |  |  | 10 | 0 | #N/A | #N/A | #N/A |  |  |  |  | #N/A | #N/A | #N/A
Liner Wall Thickness | 1 | in |  |  | 11 | #N/A | #N/A | #N/A | #N/A |  |  |  |  | #N/A | #N/A | #N/A
inlet invert | 0.083333 | ft |  |  | 12 | #N/A | #N/A | #N/A | #N/A |  |  |  |  | #N/A | #N/A | #N/A
outlet invert | 0.083333 | ft |  |  | 13 | #N/A | #N/A | #N/A | #N/A |  |  |  |  | #N/A | #N/A | #N/A
[5 empty] | 14 | #N/A | #N/A | #N/A | #N/A |  |  |  |  | #N/A | #N/A | #N/A
Calculations (do not touch cells) |  |  |  |  | 15 | #N/A | #N/A | #N/A | #N/A |  |  |  |  | #N/A | #N/A | #N/A
center of corner radius | #N/A |  |  |  | 16 | #N/A | #N/A | #N/A | #N/A |  |  |  |  | #N/A | #N/A | #N/A
[5 empty] | 17 | #N/A | #N/A | #N/A | #N/A |  |  |  |  | #N/A | #N/A | #N/A
y=k+sqrt(r^2-(x-h)^2) |  |  |  |  | 18 | #N/A | #N/A | #N/A | #N/A |  |  |  |  | #N/A | #N/A | #N/A
k-top | #N/A |  |  |  | 19 | #N/A | #N/A | #N/A | [5 empty] | #N/A | #N/A | #N/A
[14 empty] | #N/A | #N/A | #N/A
k-side | #N/A | [5 empty] | Calculated Area Check | [6 empty] | #N/A | #N/A | #N/A
h-side | #N/A | [5 empty] | #N/A | [6 empty] | #N/A | #N/A | #N/A
[14 empty] | 0 | #N/A | #N/A
k-bottom | #N/A | [12 empty] | #N/A | #N/A | #N/A
[14 empty] | #N/A | #N/A | #N/A
[14 empty] | #N/A | #N/A | #N/A
[10 empty] | 2022-12-02 |  |  |  | #N/A | #N/A | #N/A
[10 empty] | 2023-01-16 |  |  |  | #N/A | #N/A | #N/A
[14 empty] | #N/A | #N/A | #N/A
[14 empty] | #N/A | #N/A | #N/A
[14 empty] | #N/A | #N/A | #N/A
[14 empty] | #N/A | #N/A | #N/A
[14 empty] | #N/A | #N/A | #N/A
[14 empty] | #N/A | #N/A | #N/A
[14 empty] | #N/A | #N/A | #N/A
[14 empty] | #N/A | #N/A | #N/A
[14 empty] | #N/A | #N/A | #N/A
[14 empty] | #N/A | #N/A | #N/A
[14 empty] | #N/A | #N/A | #N/A
[14 empty] | #N/A | #N/A | #N/A
[14 empty] | 0 | #N/A | #N/A

## Version History
Version | Date | Revisor | What changed?
1 | Fall 2020 | AJS | Created
2 | 2023-12-22 | AJS | 1)updated HDPE liner sizes to meet current sizes schedule 250 profile walls as well as solid walls. This update also includes making the choice between solid and profile wall obsolete and the sheet now chooses the best fit option but another option may be used if desired., streamlined inputs, actual sizes put in for current 18 inch or less list, updated CIPP extents to a more precise 8 ft equivelent diameter pipe
2) crteated a dropdown list of structures to streamline inputs of a CMPA radii. This process detected errors with in HY8 that are described in bullet 3 below.
3) Actual sizes were inputted for the current 18 inch or less list. It was noticed that HY8 was using nominal size spans and rises from the Modern Sewer Design Handbook instead of actual sizes used in design today. This issue created a "darth vader helmet" look to each of the CMPA's in the program which resulted in about 10% of area loss in some structures. When corrected to the actual spans and rises, the area calculated matched within a few tenths of a square foot of the published data. These specific structures now give a warning to the user to input the calculated CMPA coordinates into the User defined function of HY8 to correct this issue.
4)updated CIPP extents to a more precise 8 ft equivelent diameter pipe
5) updated steel liner inputs to better fit a pipe arch shape
3 | 2023-03-01 | AJS | updated measured span and length for graph of steel liner
4 | 2023-04-04 | AJS | 81x59 CMPA table selection number corrected from 3 to 4