## Introduction
Indiana Technical Reference Manual Workbook v1.0
This workbook is intended to be used as an accompaniment to Version 10.0 of the Illinois Technical Reference Manual (IL v10 TRM), which can be accessed via the Illinois Energy Efficiency Stakeholder Advisory Group at:
https://www.ilsag.info/technical-reference-manual/il-statewide-technical-reference-manual-version-10-0/
Note that a formal Overview and User Guide can be found at the above site, for those interested in additional background information.
This product is the outcome of a collaborative development process carried out by the Indiana TRM Committee. Member organizations include: AES Indiana, CenterPoint Energy, Citizens Action Coalition, Duke Energy Indiana, Indiana Michigan Power, NIPSCO, Indiana Office of Utility Consumer Counselor, and the Indiana Utility Regulatory Commission.
The Indiana TRM Committee agreed to use the IL v10 TRM as the basis for the methodologies, algorithms and assumptions required to calculate electric and gas savings from Indiana's energy efficiency program measures. This file provides the key adjustments to the Illinois assumptions that are deemed appropriate to be made to better reflect the Indiana market, participants and programs. Additionally, this workbook contains a selection of measures not found in IL v10 TRM, which are detailed lower on this page.
The Indiana TRM Committee also agreed to continue to allow third-party evaluators, upon their discretion, to use participant survey responses to refine inputs into TRM algorithms. These primary research inputs more likely provide a more accurate estimation of algorithm inputs used to quantify measure and/or program savings.
Of the almost 250 efficiency measures characterized within the IL v10 TRM, a subset of 50 were identified by stakeholders as the highest priority for review, and this workbook contains an individual tab for each of those 50 measures. The Table of Contents can be used to navigate both to the appropriate section of the IL v10 TRM and also to the tab containing proposed Indiana edits. The applicable section within the measure characterization is listed together with the proposed Indiana updates.
In addition, since many Commercial measures within the IL v10 TRM reference various energy codes as the source of baseline assumptions, and Indiana is subject to different code requirements, in addition to these differences being listed within each applicable measure tab, an additional tab "Code Baseline Measures" provides the recommendation for the appropriate code to use for all relevant measures.
Raw data files and intermediary workbooks supporting the content found within this workbook can be accessed via the SharePoint site for this initiative.
This Indiana Technical Reference Manual Workbook v1.0 shall automatically incorporate the most recent final and effective version of the IL TRM, including measures newly added to the IL TRM. Indiana-specific assumptions reflected in this workbook shall be maintained, regardless of the IL TRM version used as the basis. Each utility’s DSM plan will use the IL TRM version that took effect not more than 20 months prior to the DSM plan filing date. It is contemplated that this Workbook will be revisited every 3-5 years to ensure the IL TRM updates can be logically reconciled with and reflected in this Workbook.
IMPORTANT: ALL measures should use weather input assumptions based on the guidance outlined on the "Weather Zone Mapping" sheet. Additionally, loadshapes referenced in the IL v10 TRM were developed to align with NIPSCO and I&M definitions and are tabulated on the "Loadshapes" sheet. Wherever possible, coincident peak demand factors (CF) listed in the IL v10 TRM should be ignored, and instead referred to based on the corresponding loadshape in the "Loadshapes" sheet.
Additional measures not found in IL v10 TRM
This workbook includes additional measures (not in IL v10 TRM) adjusted and updated for Indiana, including:
Newly Developed Measure:
4.7.13 Compressed Air Leak Repair
New measure offerings, sourced from Illinois v11 TRM:
Commercial:
4.4.56 Commercial Duct Sealing
4.4.57 Condensate Recovery System
4.4.58 Steam Trap Monitoring System
4.4.59 Ductless Heat Pump
4.4.61 Chiller Condenser Water Temperature Reset
4.4.62 Cooling Tower Water Side Economizer
4.8.27 C&I Air Sealing
4.8.28 High Speed Overhead Doors
4.8.29 Dock Door Seals and Shelter
4.8.30 Commercial Wall Insulation
Residential:
5.1.14 Residential Induction Cooktop
5.1.15 Residential Bolt-On Smart Dryer Sensor
5.2.3 ENERGY STAR Televisions
5.3.21 Air Handler Filter Cleaning/Replacement
5.4.12 Recirculating Pump Controls
5.5.13 EISA Exempt LED Lighting
5.6.9 Insulated Cellular Shades
5.6.10 Multifamily Whole Building Aerosol Sealing
5.7.4 Heat Pump Swimming Pool Heater

## Process and Workplan Elements
Item | Description
Loadshapes: Energy Periods and Peak Coincidence Factors | VEIC modified loadshapes (energy periods and peak demand factors) based on energy and peak demand period requirements for each stakeholder that expressed interest and provided adequate definitions of those periods. The full set of foundational data, references and derivation work for loadshapes was provided.
Weather-based Inputs | Each of the five weather zones recognized by the Version 10.0 of the Illinois Technical Reference Manual (defined by Rockford, Chicago, Springfield, Belleville, Marion) were mapped to Indiana's existing weather designations by a comparison of likeness (Indianapolis, Fort Wayne, South Bend, Terre Haute, Evansville). Additionally, weather designations for Lafayette, Bloomington, Marion, and Muncie were added, as agreed upon by the Indiana TRM Committee.
Commercial and Industrial Baseline Specification | For C&I measures that rely on ASHRAE 90.1 - 2007 for baseline definitions, VEIC assessed appropriateness of gross savings estimates as given by the IL v10 TRM. Where appropriate, an alternative baseline recommendation was provided to provide a more realistic estimate of impact considering influences such as technology advancements/availability that are not reflected in 90.1 - 2007, e.g., Lighting Power Density.
Inflation Considerations | VEIC performed a cost reliability update for all 50 high-impact measures identified.
High Impact Measure Updates | All measure-specific assumptions for the high priority measures appearing in the Table of Contents were reviewed for reliability and updated as appropriate with the best available information.
New Measures | Based on the Indiana TRM Committee interest, 19 new measures appearing in the Illinois v11 TRM were re-developed for Indiana. Additionally, an all new Compressed Air Leak Repair measure was developed.

## User Guide & Example
The Indiana TRM Workbook developed by VEIC is best described as change log that identifies where and how Indiana-specific considerations and assumptions should be substituted into the IL v10 TRM Volumes (or V11 for the additional measures noted in the Table of Contents). It is not designed to be used as a standalone document, but rather in conjunction with the publicly available Illinois TRM Volumes. All sections, subsections and measure numbers within this document align with those found in the IL v10 TRM Volumes, and within each, relevant direction is given to properly incorporate and/or substitute Indiana-specific considerations (as outlines in the Workplan Elements) into the Illinois TRM Volumes.
The following figures illustrate how this Indiana TRM Workbook is used to substitute relevant Indiana-specific assumptions into the Illinois TRM. Highlighted boxes indicate where substitutions should occur. Note that even measures that were not identified as "High Priority"- and therefore do show up in this workbooks table of contents - may need loadshape and weather-based input substitutions.
Loadshapes and corresponding Coincidence Factors are provided on the Loadshapes worksheet of this workbook. Utility-specific leadshapes should be used as appropriate. As an example, NIPSCO would use the following:
The appropriate Indiana weather zone (as repredented by City), should be chosen from the table on the Weather Zone Mapping worksheet. In this example, the corresponding Illinois city in the Residential Cooling column should be chosen - a measure within the Marion region, for example, would select CDD for Chicago.
Referring to the worksheet for this High Priority measure (screenshot at left), we find that the variable IE should be ignored, and, for the purposes of program evaluation, 52% of homes are expected to have central cooling.
As was done for CDD above, the appropriate selection is made from the table on the Weather Zone Mapping worksheet. A measure within the Marion region, for example, would select HDD for Chicago as indicated in the Residential Heating column.
As was done above for %Cool, per the measure worksheet a value of 32% should be used in all cases when it is unknown if electric heat exists.
Using the same lookup process as CDD and HDD, the relevant Chicago based city should be selected based on how it maps according to the Residential Cooling column on the Weather Zone Mapping Table.
As above, selected based on the loadshape from the Loadshapes worksheet.
Use identical mapping as was determined prior for Residential Heating
As was noted prior, variable IE is ignored.
A value of 68% should be used in all cases when it is unknown if gas heat exists.

## Table of Contents
Measures highlighted grey indicate no recommended changes from Illinois TRM content
Stakeholder Comments and Responses
Measure Number | Worksheet Tab Color | Measure Name | Tab Link | IL v10 TRM Link | CenterPoint Energy | VEIC Response | CAC (Dan Mellinger) | VEIC Response | NIPSCO | Stakeholder Name
Commercial & Industrial
4.2.1 |  | Combination Oven | 4.2.1 Combination Oven'!A1 | https://www.ilsag.info/wp-content/uploads/IL-TRM_Effective_010122_v10.0_Vol_2_C_and_I_09242021.pdf#page=74 | Agreed ElecIDLE_Steam_EE formula should be multiplied by 1,000 for 3-4 Pan Capacity (p.81 of 2023 IL TRM v.11 Vol. 2); based on CEW listing for Blodgett BLCT-6E (4-pan, 1.23 kW). | Thank you for pointing this out and we agree this is an error in the IL TRM (that we will fix with an errata). We have called attention to this on the 4.2.1 Combination Oven tab. | No comments
4.2.2 |  | Commercial Solid and Glass Door Refrigerators & Freezers | 4.2.2 Refrigerators & Freezers'!A1 | https://www.ilsag.info/wp-content/uploads/IL-TRM_Effective_010122_v10.0_Vol_2_C_and_I_09242021.pdf#page=81 | Agreed |  | No comments
4.2.3 |  | Commercial Steam Cooker | 4.2.3 Commercial Steam Cooker'!A1 | https://www.ilsag.info/wp-content/uploads/IL-TRM_Effective_010122_v10.0_Vol_2_C_and_I_09242021.pdf#page=84 | Agreed |  | No comments
4.2.5 |  | ENERGY STAR Convection Oven | 4.2.5 ES Convection Oven'!A1 | https://www.ilsag.info/wp-content/uploads/IL-TRM_Effective_010122_v10.0_Vol_2_C_and_I_09242021.pdf#page=93 | Agreed |  | No comments
4.2.6 |  | ENERGY STAR Dishwasher | 4.2.6 ENERGY STAR Dishwasher'!A1 | https://www.ilsag.info/wp-content/uploads/IL-TRM_Effective_010122_v10.0_Vol_2_C_and_I_09242021.pdf#page=96 | Agreed |  | No comments
4.2.7 |  | ENERGY STAR Fryer | 4.2.7 ENERGY STAR Fryer'!A1 | https://www.ilsag.info/wp-content/uploads/IL-TRM_Effective_010122_v10.0_Vol_2_C_and_I_09242021.pdf#page=106 | Agreed |  | No comments
4.2.8 |  | ENERGY STAR Griddle | 4.2.8 ENERGY STAR Griddle'!A1 | https://www.ilsag.info/wp-content/uploads/IL-TRM_Effective_010122_v10.0_Vol_2_C_and_I_09242021.pdf#page=111 | Agreed |  | No comments
4.2.10 |  | Ice Maker | 4.2.10 Ice Maker'!A1 | https://www.ilsag.info/wp-content/uploads/IL-TRM_Effective_010122_v10.0_Vol_2_C_and_I_09242021.pdf#page=119 | Agreed |  | No comments
4.2.19 |  | ENERGY STAR Electric Convection Oven | 4.2.19 ES Elec Convection Oven'!A1 | https://www.ilsag.info/wp-content/uploads/IL-TRM_Effective_010122_v10.0_Vol_2_C_and_I_09242021.pdf#page=143 | Duplicated Measure - beginning in IL TRM v11, electric & gas combined in measure 4.2.5 |  | No comments
4.3.1 |  | Water Heater | 4.3.1 Water Heater'!A1 | https://www.ilsag.info/wp-content/uploads/IL-TRM_Effective_010122_v10.0_Vol_2_C_and_I_09242021.pdf#page=154 | The IL TRM v10 states that the baseline water heater will be the "same water heater type as the efficient unit." However, the customer can choose to install a storage water heater or choose the more efficient technology that eliminates standby losses. Agreed for storage and heat pump water heaters. | As per discussion on February 9th, we have added retrofit assumptions to this measure. As prescribed, the baseline should be assumed to be the same type as the existing unit. | Agree with the discussion on Feb 9 that a different water heater type should be permissible as the baseline. For example, replace electric resistance tank with a heat pump water heater. Programs will need to use appropirate protocols and procedures to ensure that a project meets a retrofit definition. | The TRM states that for Time of Sale the baseline is the same type as the existing unit - so if their existing unit is resistance then that would be the baseline for a HPWH. For New Construction or if unknown, then we would recommend assuming a baseline unit of the same type. For retrofit (which we have now added to the tab) we would recommend the baseline be the same as the existing unit.
4.4.1 |  | Air Conditioner Tune-up | 4.4.1 Air Conditioner Tune-Up'!A1 | https://www.ilsag.info/wp-content/uploads/IL-TRM_Effective_010122_v10.0_Vol_2_C_and_I_09242021.pdf#page=221 | Agreed |  | No comments
4.4.6 |  | Electric Chiller | 4.4.6 Electric Chiller'!A1 | https://www.ilsag.info/wp-content/uploads/IL-TRM_Effective_010122_v10.0_Vol_2_C_and_I_09242021.pdf#page=234 | Agreed |  | Agree to use IECC 2018 |  | Electric Chiller notes using IECC 2018 because it aligns best with federal standards. TRC was unable to locate the relevant federal standards and request clarification. TRC recommends using the existing code (ASHRAE 90.1-2007) as a baseline instead of updating to IECC 2018. | As per 4.4.6 we believe IECC 2018 is the appropriate code level for use in Indiana. Commercial federal regulations can be found here: https://www.ecfr.gov/current/title-10/chapter-II/subchapter-D/part-431?toc=1 Note that not all equipment is covered – chillers and LPD, for example – so in those cases there is no federal code to refer to.
4.4.9 |  | Air and Water Source Heat Pump Systems | 4.4.9 ASHP'!A1 | https://www.ilsag.info/wp-content/uploads/IL-TRM_Effective_010122_v10.0_Vol_2_C_and_I_09242021.pdf#page=250 | Agreed |  | Why wouldn't the TRM use/assume the updated federal standard since it's now effective? Or, at a minimum, the TRM should list both baselines (2018 and 2023 federal standards) with an agreed-upon change over date. Why isn't there an option for air source, single phase, < 65,000 Btu/h (for both split and packaged)? | Illinois has decided that for baselines dictated by a federal standard that prescribes the minimum efficiency of units manufactured, that a delay in adopting it as sales baseline is appropriate to account for the sell through of existing stock. If IN would prefer to start with the new federal standard we can make that change however we feel it is a reasonable assumption. The table provided (on the left of the tab) does show the 2 standards and their dates. The unit categories are as provided in the codes. There is a <65kBtuh category half way down the table.
4.4.10 |  | High Efficiency Boiler | 4.4.10 Boiler'!A1 | https://www.ilsag.info/wp-content/uploads/IL-TRM_Effective_010122_v10.0_Vol_2_C_and_I_09242021.pdf#page=262 | Agreed |  | Recommend using the federal standard since it is already effective. | As above
4.4.11 |  | High Efficiency Furnace | 4.4.11 Furnace'!A1 | https://www.ilsag.info/wp-content/uploads/IL-TRM_Effective_010122_v10.0_Vol_2_C_and_I_09242021.pdf#page=265 | Agreed |  | Recommend using the federal standard since it is already effective. | As above
4.4.13 |  | Package Terminal Air Conditioner (PTAC) and Package Terminal Heat Pump (PTHP) | 4.4.13 PTAC and PTHP'!A1 | https://www.ilsag.info/wp-content/uploads/IL-TRM_Effective_010122_v10.0_Vol_2_C_and_I_09242021.pdf#page=275 | Agreed |  | Are these federal regs effective? Are you proposing to use these rather than IN Code? | Yes, effective 1/1/2019, and yes these are appropriate as they are higher than the IN code.
4.4.15 |  | Single-Package and Split System Unitary Air Conditioners | 4.4.15 Unitary Air Conditioners'!A1 | https://www.ilsag.info/wp-content/uploads/IL-TRM_Effective_010122_v10.0_Vol_2_C_and_I_09242021.pdf#page=299 | Agreed |  | Recommend using the federal standard since it is already effective. | As above
4.4.17 |  | Variable Speed Drives for HVAC Pumps and Cooling Tower Fans | 4.4.17 VSD for HVACPump&CT Fan'!A1 | https://www.ilsag.info/wp-content/uploads/IL-TRM_Effective_010122_v10.0_Vol_2_C_and_I_09242021.pdf#page=315 | Agreed |  | Are VSDs required for cooling tower fans in ASHRAE 90.1 2007? The TRM should be explicit. | Consistent with the TRM, VSDs are not required for cooling towers with motors less than or equal to 7.5 HP. We have made this clear on the measure tab. For other applications the code is complex and there are many exceptions and so the TRM user should refer directly to the code to ascertain if there is a requirement.
4.4.19 |  | Demand Controlled Ventilation | 4.4.19 Demand Control Vent'!A1 | https://www.ilsag.info/wp-content/uploads/IL-TRM_Effective_010122_v10.0_Vol_2_C_and_I_09242021.pdf#page=320 | Agreed |  | No comments
4.4.26 |  | Variable Speed Drives for HVAC Supply and Return Fans | 4.4.26 VSD for HVAC Sup&Ret Fan'!A1 | https://www.ilsag.info/wp-content/uploads/IL-TRM_Effective_010122_v10.0_Vol_2_C_and_I_09242021.pdf#page=341 | Chilled water pump VFD energy savings seem too low when using IL TRM v10 or v11. A custom analysis comparing a 20HP pump at constant speed, conservative flow profile, & shut off below 50F outdoor air temperature estimates 27,000-34,000 kWh savings by adding a VFD. IL TRM v10-11 savings for same pump range between 871-9,918 kWh. Agreed all others. | The TRM aims to provide a reasonable estimate of impact across a variety of building types and schedules, as so as seen here does not reliably estimate impacts for a particular detailed instance. Especially for VFDs, we wouldn't recommend replacing an existing custom approach with that outlined in the TRM due to the challenges in building a characterization that is able to accomodate numerous and highly-varying site-specific inputs. | Are VSDs required for HVAC fans in ASHRAE 90.1 2007? The TRM should be explicit. | The code is complex and there are many exceptions and so the TRM user should refer directly to the code to ascertain if there is a requirement.
4.4.41 |  | Advanced Rooftop Controls (ARC) | 4.4.41 Advanced Rooftop Control'!A1 | https://www.ilsag.info/wp-content/uploads/IL-TRM_Effective_010122_v10.0_Vol_2_C_and_I_09242021.pdf#page=429 | Agreed |  | No comments
4.4.44 |  | Commercial Ground Source and Ground Water Source Heat Pump | 4.4.44 GSHP'!A1 | https://www.ilsag.info/wp-content/uploads/IL-TRM_Effective_010122_v10.0_Vol_2_C_and_I_09242021.pdf#page=443 | Agreed |  | No comments
4.4.48 |  | Small Commercial Thermostats | 4.4.48 Small Com Thermostats'!A1 | https://www.ilsag.info/wp-content/uploads/IL-TRM_Effective_010122_v10.0_Vol_2_C_and_I_09242021.pdf#page=476 | Agreed |  | No comments
4.4.50 |  | Electric Chillers with Integrated Variable Speed Drives | 4.4.50 Elec Chillers w ISVDs'!A1 | https://www.ilsag.info/wp-content/uploads/IL-TRM_Effective_010122_v10.0_Vol_2_C_and_I_09242021.pdf#page=484 | Agreed |  | Are the IECC 2018 levels considered standard practice? If not, I recommend the baseline be IN Code. | Yes. As per 4.4.6 we believe IECC 2018 is the appropriate code level for use in Indiana. | Electric Chiller w/ Integrated Variable Speed Drives. Similarly to the above comment, TRC proposes sticking to ASHRAE 90.1-2007 instead of updating the baseline to IECC 2018 just for chillers. | As per 4.4.6 we believe IECC 2018 is the appropriate code level for use in Indiana.
4.4.53 |  | HVAC Supply, Return and Exhaust Fans - Fan Energy Index | 4.4.53 HVAC Sup, Ret, & Exh Fan'!A1 | https://www.ilsag.info/wp-content/uploads/IL-TRM_Effective_010122_v10.0_Vol_2_C_and_I_09242021.pdf#page=504 | Agreed |  | No comments
4.5.4 |  | LED Bulbs and Fixtures | 4.5.4 LED Bulbs and Fixtures'!A1 | https://www.ilsag.info/wp-content/uploads/IL-TRM_Effective_010122_v10.0_Vol_2_C_and_I_09242021.pdf#page=554 | Agreed |  | No comments
4.5.5 |  | Commercial LED Exit Signs | 4.5.5 Commercial LED Exit Signs'!A1 | https://www.ilsag.info/wp-content/uploads/IL-TRM_Effective_010122_v10.0_Vol_2_C_and_I_09242021.pdf#page=570 | Agreed |  | No comments
4.5.7 |  | Lighting Power Density | 4.5.7 LPD'!A1 | https://www.ilsag.info/wp-content/uploads/IL-TRM_Effective_010122_v10.0_Vol_2_C_and_I_09242021.pdf#page=577 | Recommend using ASHRAE 90.1-2010 per analysis of three recent LPDR projects: Family Dining, Retail, & Dormitory building types. Estimated baseline watts/sq.ft. were found to be 1.10, 1.39, & 0.44, respectively. Market available equivalent baseline fixtures were used based on installed fixture lumen data. Installed GSL and specialty fixture wattages were used in the baseline case. | As per discussion, we continue to believe that IECC 2018 is the appropriate baseline for Indiana for most projects. | Agree. It may be worth noting that federal standards for general service fluorescent lighting and high intensity discharge lighting make ASHRAE 90.1-2007 woefully out of date. This supports the recommendation to use IECC 2018. | Added comment in the baseline section. | Lighting Power Density notes having a discussion about updating the baseline code. TRC suggests keeping the baseline ASHRAE 90.1-2007 instead of IECC 2018. In general several measures keep the 90.1-2007 code baseline while others are being pushed to IECC 2018. TRC believes this might create confusion as to what is the appropriate baseline due to inconsistencies across various measures. Additionally, state code will still be listed as ASHRAE 90.1-2007. | As per discussion, we continue to believe that IECC 2018 is the appropriate baseline for Indiana for most projects.
4.5.10 |  | Lighting Controls | 4.5.10 Lighting Controls'!A1 | https://www.ilsag.info/wp-content/uploads/IL-TRM_Effective_010122_v10.0_Vol_2_C_and_I_09242021.pdf#page=599 | Agreed |  | No comments
4.6.4 |  | Electronically Commutated Motors (ECM) for Walk-in and Reach-in Coolers / Freezers | 4.6.4 ECM for Coolers & Freezer'!A1 | https://www.ilsag.info/wp-content/uploads/IL-TRM_Effective_010122_v10.0_Vol_2_C_and_I_09242021.pdf#page=640 | Agreed |  | No comments
4.7.1 |  | VSD Air Compressor | 4.7.1 VSD Air Compressor'!A1 | https://www.ilsag.info/wp-content/uploads/IL-TRM_Effective_010122_v10.0_Vol_2_C_and_I_09242021.pdf#page=681 | Agreed |  | No comments
4.8.13 |  | Variable Speed Drives for Process Fans | 4.8.13 VSDs for Process Fans'!A1 | https://www.ilsag.info/wp-content/uploads/IL-TRM_Effective_010122_v10.0_Vol_2_C_and_I_09242021.pdf#page=767 | Agree not required per ASHRAE 90.1-2007 |  | Agree that VSD process fans should be eligible.
Residential
5.1.7 |  | ENERGY STAR and CEE Tier 2 Room Air Conditioner | 5.1.7 ES&CEETier2 Room AC'!A1 | https://www.ilsag.info/wp-content/uploads/IL-TRM_Effective_010122_v10.0_Vol_3_Res_09242021.pdf#page=34 |  |  | No comments
5.2.1 |  | Advanced Power Strip – Tier 1 | 5.2.1 APS Tier 1'!A1 | https://www.ilsag.info/wp-content/uploads/IL-TRM_Effective_010122_v10.0_Vol_3_Res_09242021.pdf#page=63 |  |  | I believe I&M (Jon Walter) has some data on APS ISR | We recommend use of custom ISR values if data supports.
5.2.2 |  | Tier 2 Advanced Power Strips (APS) – Residential Audio Visual | 5.2.2 APS Tier 2 Res AV'!A1 | https://www.ilsag.info/wp-content/uploads/IL-TRM_Effective_010122_v10.0_Vol_3_Res_09242021.pdf#page=67 |  |  | No comments
5.3.1 |  | Air Source Heat Pump | 5.3.1 ASHP'!A1 | https://www.ilsag.info/wp-content/uploads/IL-TRM_Effective_010122_v10.0_Vol_3_Res_09242021.pdf#page=71 |  |  | I propose that the IN TRM simply use the new fed requirements. | As above
5.3.3 |  | Central Air Conditioning | 5.3.3 Central Air Conditioning'!A1 | https://www.ilsag.info/wp-content/uploads/IL-TRM_Effective_010122_v10.0_Vol_3_Res_09242021.pdf#page=91 |  |  | I propose that the IN TRM simply use the new fed requirements. | As above
5.3.7 |  | Gas High Efficiency Furnace | 5.3.7 Gas Furnace'!A1 | https://www.ilsag.info/wp-content/uploads/IL-TRM_Effective_010122_v10.0_Vol_3_Res_09242021.pdf#page=121 |  |  | No comments
5.3.10 |  | HVAC Tune Up (Central Air Conditioning or Air Source Heat Pump) | 5.3.10 HVAC Tune-Up'!A1 | https://www.ilsag.info/wp-content/uploads/IL-TRM_Effective_010122_v10.0_Vol_3_Res_09242021.pdf#page=143 |  |  | No comments
5.3.12 |  | Ductless Heat Pumps | 5.3.12 Ductless Heat Pumps'!A1 | https://www.ilsag.info/wp-content/uploads/IL-TRM_Effective_010122_v10.0_Vol_3_Res_09242021.pdf#page=152 |  |  | I propose that the IN TRM simply use the new fed requirements. Does this need to be a separate measure? Can it be combined with 5.3.1, with relevant distinct assumptions? | As above. There are differences between these characterizations in terms of partial displacement adjustments. Illinois has preferred to keep these separate.
5.3.16 |  | Advanced Thermostats | 5.3.16 Advanced Thermostats'!A1 | https://www.ilsag.info/wp-content/uploads/IL-TRM_Effective_010122_v10.0_Vol_3_Res_09242021.pdf#page=177 |  |  | For %ElecHeat: RECS 2020 HC6.7 gives a more current value. For East North Central, the number of homes with a heat pump is 0.65M out of 18.55M (3.5%). For %AC: RECS 2020 HC 7.7 gives a more current value. For East North Central, the number of homes are 17.43M out of 18.55M (94.0%) For %FossilHeat, TRM should specify that savings are NG only (applicable to NIPSCO and CenterPoint). RECS 2020 HC 6.7 gives a more current value of 12.54M homes with NG out of 18.55M (67.6%). | We recommend using ResStock data for these market characterizations as they provide a more granular data. Additionally, they do also incorporate data from RECS. Using ResStock data here also benefits the consistency of the data source across development as the bulk of Loadshape data has also been sourced from ResStock/ComStock.
5.4.2 |  | Gas Water Heater | 5.4.2 Gas Water Heater'!A1 | https://www.ilsag.info/wp-content/uploads/IL-TRM_Effective_010122_v10.0_Vol_3_Res_09242021.pdf#page=210 |  |  | No comments
5.4.3 |  | Heat Pump Water Heaters | 5.4.3 Heat Pump Water Heaters'!A1 | https://www.ilsag.info/wp-content/uploads/IL-TRM_Effective_010122_v10.0_Vol_3_Res_09242021.pdf#page=215 |  |  | For average number of people per household, I propose using RECS 2020 HC2.4 and calculating the weighted average for 1-5 member households in the East North Central division. For % Natual Gas, RECS 2020 HC 8.7 gives a more current value. For East North Central, the number of homes with NG water heating are 11.11M out of 18.55M (59.9%). | As above.
5.5.6 |  | LED Specialty Lamps | 5.5.6 LED Specialty'!A1 | https://www.ilsag.info/wp-content/uploads/IL-TRM_Effective_010122_v10.0_Vol_3_Res_09242021.pdf#page=269 |  |  | I think most (all?) of the programs have plans to discontinue residential standard and specialty lighting by July 2023. I'm supportive of maintining a measure for IQ programs. | Thank you.
5.6.1 |  | Air Sealing | 5.6.1 Air Sealing'!A1 | https://www.ilsag.info/wp-content/uploads/IL-TRM_Effective_010122_v10.0_Vol_3_Res_09242021.pdf#page=320 |  |  | For %Cool, use RECS 2020 HC7.7 East North Central. 17.05M homes out of 18.55M (91.9%). For % Electric Heat, use RECS 2020 H6.7 East North Central. 4.01M homes out of 18.55M (21.6). All homes are counted, included propoane, since these homes could be served if they have cooling. For % Gas Heat, use RECS 2020 H6.7 East North Central. 12.54M homes out of 18.55M (67.7%). All homes are counted, included propoane, since these homes could be served if they have cooling. | As above.
5.6.3 |  | Floor Insulation Above Crawlspace | 5.6.3 Floor InsulationAbv Crawl'!A1 | https://www.ilsag.info/wp-content/uploads/IL-TRM_Effective_010122_v10.0_Vol_3_Res_09242021.pdf#page=344 |  |  | See 5.6.1 comment for % Cool, % Electric Heat and % Gas Heat. | As above.
5.6.4 |  | Wall Insulation | 5.6.4 Wall Insulation'!A1 | https://www.ilsag.info/wp-content/uploads/IL-TRM_Effective_010122_v10.0_Vol_3_Res_09242021.pdf#page=352 |  |  | See 5.6.1 comment for % Cool, % Electric Heat and % Gas Heat. | As above.
5.6.5 |  | Ceiling/Attic Insulation | 5.6.5 Ceiling Attic Insulation'!A1 | https://www.ilsag.info/wp-content/uploads/IL-TRM_Effective_010122_v10.0_Vol_3_Res_09242021.pdf#page=361 |  |  | See 5.6.1 comment for % Cool, % Electric Heat and % Gas Heat. | As above.
5.6.7 |  | Low-E Storm Window | 5.6.7 Low-E Storm Window'!A1 | https://www.ilsag.info/wp-content/uploads/IL-TRM_Effective_010122_v10.0_Vol_3_Res_09242021.pdf#page=380 |  |  | No comments
5.7.1 |  | High Efficiency Pool Pumps | 5.7.1 High Eff Pool Pumps'!A1 | https://www.ilsag.info/wp-content/uploads/IL-TRM_Effective_010122_v10.0_Vol_3_Res_09242021.pdf#page=391 |  |  | No comments
New Measures for Indiana Technical Reference Manual Workbook v1.0
Commercial & Industrial
4.7.13 |  | Compressed Air Leak Repair | 4.7.13 Comp Air Leak Repair'!A1 | N/A
Additional Measures from v11 IL-TRM
Commercial & Industrial
4.4.56 |  | Commercial Duct Sealing | 4.4.56 Commercial Duct Sealing'!A1 | https://www.ilsag.info/wp-content/uploads/IL-TRM_Effective_010123_v11.0_Vol_2_C_and_I_092222_FINAL.pdf#page=586 [urldefense.proofpoint.com]
4.4.57 |  | Condensate Recovery System | 4.4.57 Condensate Recovery Syst'!A1 | https://www.ilsag.info/wp-content/uploads/IL-TRM_Effective_010123_v11.0_Vol_2_C_and_I_092222_FINAL.pdf#page=594 [urldefense.proofpoint.com]
4.4.58 |  | Steam Trap Monitoring System | 4.4.58 Steam Trap Monitoring'!A1 | https://www.ilsag.info/wp-content/uploads/IL-TRM_Effective_010123_v11.0_Vol_2_C_and_I_092222_FINAL.pdf#page=601 [urldefense.proofpoint.com]
4.4.59 |  | Ductless Heat Pump | 4.4.59 Ductless Heat Pumps'!A1 | https://www.ilsag.info/wp-content/uploads/IL-TRM_Effective_010123_v11.0_Vol_2_C_and_I_092222_FINAL.pdf#page=608 [urldefense.proofpoint.com] | There could be additional energy savings claimed if the ductless mini-split heat pump is operating along with existing heating equipment (supplemental heating). No change if it is the primary heating source for the space served. We only need to ask if supplemental or primary heating. The IL TRM v11.0 allows for derating existing furnaces based on equipment age (p.615 under AFUEbase). Why wouldn’t the existing SEER/EER/HSPF ratings be derated in the same fashion? Equation 2 (below) found in the NREL/TP-550-38238 Technical Report (attached) could be used assuming a maintenance factor of M = 0.01 if no other source is available. We would need to request either the serial numbers (best method of verifying) or equipment age in years, but this would increase the energy savings by approximately 15%-80% for existing replacements (for all air conditioner or heat pump replacements not just mini-splits). | For supplemental heating, there's not a reliable way to discern discplaced load and therefore it's not practical to try to capture in a prescriptive approach. We'll add language to permit derating performance of existing electric equipment.
4.4.61 |  | Chiller Condenser Water Temperature Reset | 4.4.61 Chiller Water Temp Reset'!A1 | https://www.ilsag.info/wp-content/uploads/IL-TRM_Effective_010123_v11.0_Vol_2_C_and_I_092222_FINAL.pdf#page=629 [urldefense.proofpoint.com]
4.4.62 |  | Cooling Tower Water Side Economizer | 4.4.62 Cooling Tower Economizer'!A1 | https://www.ilsag.info/wp-content/uploads/IL-TRM_Effective_010123_v11.0_Vol_2_C_and_I_092222_FINAL.pdf#page=632 [urldefense.proofpoint.com]
4.8.27 |  | C&I Air Sealing | 4.8.27 C&I Air Sealing'!A1 | https://www.ilsag.info/wp-content/uploads/IL-TRM_Effective_010123_v11.0_Vol_2_C_and_I_092222_FINAL.pdf#page=926 [urldefense.proofpoint.com]
4.8.28 |  | High Speed Overhead Doors | 4.8.28 High Speed Overhead Door'!A1 | https://www.ilsag.info/wp-content/uploads/IL-TRM_Effective_010123_v11.0_Vol_2_C_and_I_092222_FINAL.pdf#page=933 [urldefense.proofpoint.com]
4.8.29 |  | Dock Door Seals and Shelter | 4.8.29 Dock Door Seals '!A1 | https://www.ilsag.info/wp-content/uploads/IL-TRM_Effective_010123_v11.0_Vol_2_C_and_I_092222_FINAL.pdf#page=943 [urldefense.proofpoint.com]
4.8.30 |  | Commercial Wall Insulation | 4.8.30 Com Wall Insulation'!A1 | https://www.ilsag.info/wp-content/uploads/IL-TRM_Effective_010123_v11.0_Vol_2_C_and_I_092222_FINAL.pdf#page=951 [urldefense.proofpoint.com]
Residential
5.1.14 |  | Residential Induction Cooktop | 5.1.14 Res Induction Cooktop'!A1 | https://www.ilsag.info/wp-content/uploads/IL-TRM_Effective_010123_v11.0_Vol_3_Res_09222022_FINAL.pdf#page=69 [urldefense.proofpoint.com]
5.1.15 |  | Residential Bolt-On Smart Dryer Sensor | 5.1.15 Bolt-On Smrt Dryer Sens'!A1 | https://www.ilsag.info/wp-content/uploads/IL-TRM_Effective_010123_v11.0_Vol_3_Res_09222022_FINAL.pdf#page=74 [urldefense.proofpoint.com]
5.2.3 |  | ENERGY STAR Televisions | 5.2.3 ENERGY STAR Televisions'!A1 | https://www.ilsag.info/wp-content/uploads/IL-TRM_Effective_010123_v11.0_Vol_3_Res_09222022_FINAL.pdf#page=86 [urldefense.proofpoint.com]
5.3.21 |  | Air Handler Filter Cleaning/Replacement | 5.3.21 Air Handler Filter Clean'!A1 | https://www.ilsag.info/wp-content/uploads/IL-TRM_Effective_010123_v11.0_Vol_3_Res_09222022_FINAL.pdf#page=232 [urldefense.proofpoint.com]
5.4.12 |  | Recirculating Pump Controls | 5.4.12 Recirculating Pump Contr'!A1 | https://www.ilsag.info/wp-content/uploads/IL-TRM_Effective_010123_v11.0_Vol_3_Res_09222022_FINAL.pdf#page=304 [urldefense.proofpoint.com]
5.5.13 |  | EISA Exempt LED Lighting | 5.5.13 EISA Exempt LED Lighting'!A1 | https://www.ilsag.info/wp-content/uploads/IL-TRM_Effective_010123_v11.0_Vol_3_Res_09222022_FINAL.pdf#page=359 [urldefense.proofpoint.com]
5.6.9 |  | Insulated Cellular Shades | 5.6.9 Insulated Cellular Shades'!A1 | https://www.ilsag.info/wp-content/uploads/IL-TRM_Effective_010123_v11.0_Vol_3_Res_09222022_FINAL.pdf#page=440 [urldefense.proofpoint.com]
5.6.10 |  | Multifamily Whole Building Aerosol Sealing | 5.6.10 MF Whole Building Aeroso'!A1 | https://www.ilsag.info/wp-content/uploads/IL-TRM_Effective_010123_v11.0_Vol_3_Res_09222022_FINAL.pdf#page=446 [urldefense.proofpoint.com]
5.7.4 |  | Heat Pump Swimming Pool Heater | 5.7.4 Heat Pump Swimming Pool H'!A1 | https://www.ilsag.info/wp-content/uploads/IL-TRM_Effective_010123_v11.0_Vol_3_Res_09222022_FINAL.pdf#page=461 [urldefense.proofpoint.com]
New v11 IL TRM measures not provided
4.4.60 |  | Variable Refrigerant Flow HVAC System – Provisional Measure | This measure is considered "Provisional" in the IL-TRM meaning that it will continue to be refined in the forthcoming update cycle. | https://www.ilsag.info/wp-content/uploads/IL-TRM_Effective_010123_v11.0_Vol_2_C_and_I_092222_FINAL.pdf#page=620 [urldefense.proofpoint.com]
5.7.5 |  | Tree Planting | Stakeholders indicated that this was not a measure applicable for Indiana. | https://www.ilsag.info/wp-content/uploads/IL-TRM_Effective_010123_v11.0_Vol_3_Res_09222022_FINAL.pdf#page=469 [urldefense.proofpoint.com]

## Commercial Code Baseline
Current Indiana State Building Energy Code relies heavily on ASHRAE 90.1-2007 for commercial buildings. As a general rule of thumb, the TRM aims to estimate the gross impact of efficiency measures, leaving net adjustments (for effects such as freeridership, etc.) to be determined and applied during program evaluation. In instances where state or local code severely lags national model codes and/or the Code of Federal Regulations, gross to net adjustments to certain measures and technology types can be extreme.
The Code of Federal Standards often follows national model code specifications, and since Federal Code dictates manufacturing practices (and therefore what can be legally sold to distributors), manufacturers are diligent about ensuring their product offerings meet current national model code and/or Code of Federal Regulations requirements. Thus, jurisdictions that recognize old versions of code run the risk of assuming a baseline that is unrealistic due to technological or efficiency advancement driven by national level codes. While net adjustments will account for these effects during evaluation, it can present great challenges for efficiency program planning and implementation, especially when impacts closer to gross numbers are expected.
Throughout the TRM Workbook, VEIC has suggested appropriate (and alternative) baselines for several commercial measures in cases where significant net adjustments should be expected if ASHRAE 90.1-2007 is taken as baseline. These are recommendations only and programs are left to decide appropriate baseline specifications considering tolerance for risk as well as ability to substantiate baseline choice.

## Weather Zone Mapping
Return to Table of Contents
| Indiana City/Zone | Residential |  | Commercial
|  | Heating | Cooling | Heating | Cooling
| Indianapolis | Springfield | Springfield | Springfield | Springfield
| Fort Wayne | Chicago | Rockford | Chicago | Chicago
| South Bend | Chicago | Chicago | Springfield | Chicago
| Terre Haute | Belleville | Marion | Belleville | Belleville
| Evansville | Marion | Belleville | Marion | Marion
| Lafayette | Chicago | Chicago | Chicago | Chicago
| Bloomington | Belleville | Chicago | Belleville | Springfield
| Marion | Chicago | Chicago | Chicago | Chicago
| Muncie | Springfield | Springfield | Springfield | Springfield
|  | Residential |  | C&I
|  | Heating | Cooling | Heating | Cooling
|  | HDD60 | CDD65 | HDD55 | CDD55
| Rockford | 6080.3075 | 980.1725 | 4952.2333 | 2254.4808
| Chicago | 5270.6392 | 1013.985 | 4187.7067 | 2354.8167
| Springfield | 4536.4375 | 1330.365 | 3576.2083 | 2909.6283
| Belleville | 4360.7708 | 1437.315 | 3386.125 | 2985.12
| Marion | 3632.6325 | 1428.555 | 2690.7908 | 3021.7558
| Indianapolis | 4852.8725 | 1212.2875 | 3853.59 | 2720.105
| Fort Wayne | 5422.3008 | 965.36 | 4357.6858 | 2334.7833
| South Bend | 4898.3417 | 1067.96 | 3844.195 | 2474.5125
| Terre Haute | 4199.0808 | 1398.9275 | 3243.2008 | 2980.9233
| Evansville | 3624.4683 | 1578.49 | 2742.8025 | 3315.5825
| Lafayette | 4889.9658 | 1123.9375 | 3885.8483 | 2601.3208
| Bloomington | 4329.2867 | 1126.145 | 3340.5825 | 2629.355
| Marion | 4970.9492 | 1019 | 3885.9075 | 2356.4525
| Muncie | 4610.9075 | 1195.9825 | 3580.2983 | 2649.7858
The following table shows how the five weather zones recognized by the IL v10 TRMshould be mapped to the nine Indiana cities of interest. Appropriate selection should be made based on whether the measure impact is related to residential heating, residential cooling, commercial heating, or commercial cooling. For example, a residential air conditioning measure installed in Terre Haute would estimate impact by assuming the Belleville, Il weather inputs for the characterization.
Mapping table was developed by comparison of likeness to the five representative Illinois weather stations (see table below). TMY3 datasets were used since they were the only available data source for the cities of interest. In keeping with the approach of the IL v10 TRM:
> residential heating comparisons were made using heating degree days with a base of 60 degrees
> residential cooling comparisons were made using cooling degree days with a base of 65 degrees
> commercial heating comparisons were made using heating degree days with a base of 55 degrees
> commercial cooling comparisons were made using cooling degree days with a base of 55 degrees
Raw data files and degree day calculations are available on SharePoint.

## Loadshapes
Return to Table of Contents
IL v10 TRM Loadshapes
|  |  | NIPSCO |  |  | I&M |  | Winter Peak | Winter Off- Peak | Summer Peak | Summer Off-Peak
| Loadshape Name | Loadshape Reference Number | On Peak | Off Peak | Peak Demand Coincidence Factor | On Peak | Off Peak | Oct-Apr, M-F, non-holiday, 8AM - 11PM | Oct-Apr, All other time | May-Sept, M-F, non-holiday, 8AM - 11PM | May- Sept, All other time
| Residential Clothes Washer | R01 | 47.02% | 52.98% | 70.73% | 56.51% | 43.49% | 30.1% | 27.1% | 23.1% | 19.7% | IMPORTANT NOTE FOR I&M AND ORIGINAL IL v10 TRM PEAK DEMAND COINCIDENCE FACTORS (CF)
| Residential Dish Washer | R02 | 55.44% | 44.56% | 18.36% | 60.82% | 39.18% | 32.2% | 28.5% | 20.6% | 18.7% | Original IL v10 TRM Coincidence Factors are contained separately within measure characterizations.
| Residential Electric DHW | R03 | 40.32% | 59.68% | 46.71% | 48.01% | 51.99% | 33.8% | 31% | 18.2% | 17.1% | If referencing original CF, refer to the IL v10 TRM.
| Residential Freezer | R04 | 37.91% | 62.09% | 83.24% | 43.36% | 56.64% | 23.3% | 30.2% | 20.4% | 26%
| Residential Refrigerator | R05 | 37.91% | 62.09% | 83.23% | 43.21% | 56.79% | 23.7% | 28.7% | 21.7% | 25.9% | I&M Peak Demand Impact Estimation:
| Residential Indoor Lighting | R06 | 48.93% | 51.07% | 23.84% | 51.27% | 48.73% | 35.1% | 26.1% | 22% | 16.8% | The Illinois approach to estimating peak demand involves a standalone connected load impact calculation to which the coincidence factor (CF)
| Residential Outdoor Lighting | R07 | 37.9% | 62.1% | 29.46% | 40.29% | 59.71% | 18% | 44.1% | 9.4% | 28.4% | is applied to determine peak demand impact. I&M uses an alternative approach, whereby peak demand impact is estimated using
| Residential Cooling | R08 | 53.57% | 46.43% | 80.55% | 55.11% | 44.89% | 4.1% | 0.7% | 71.3% | 23.9% | a coincidence factor that is applied directly to the energy impact estimate. This approach is not supported by the IL v10 TRM
| Residential Electric Space Heat | R09 | 31.06% | 68.94% | 0.004831% | 39.28% | 60.72% | 57.8% | 38.8% | 1.7% | 1.7% | and therefore this TRM support document does not provide guidance about how the I&M approach should be implemented.
| Residential Electric Heating and Cooling | R10 | 38.42% | 61.58% | 80.55% | 44.46% | 55.54% | 35.2% | 22.8% | 31% | 11% | Worksheets "I&M Residential EE Measure CFs" and "I&M Residential EE Measure CFs" contain I&M's coincidence factors and their associated measures,
| Residential Ventilation | R11 | 28.44% | 71.56% | 23.66% | 28.64% | 71.36% | 25.8% | 32.3% | 18.9% | 23% | which must be mapped appropriately to the measures contained in the IL v10 TRM.
| Residential - Dehumidifier | R12 | 37.31% | 62.69% | 94.74% | 42.7% | 57.3% | 12.9% | 16.2% | 31.7% | 39.2%
| Residential Standby Losses - Entertainment Center | R13 | 38.64% | 61.36% | 62.42% | 44.24% | 55.76% | 28.3% | 30.3% | 19.7% | 21.7%
| Residential Standby Losses - Home Office | R14 | 38.64% | 61.36% | 62.42% | 44.24% | 55.76% | 28.8% | 28.3% | 21.4% | 21.4%
| Residential Pool Pumps | R15 | 46.92% | 53.08% | 40.58% | 65.58% | 34.42% | 0% | 0% | 58.9% | 41.1%
| Residential Holiday String Lighting | R16 | 23.33% | 76.67% | 0% | 17.5% | 82.5% | 43.1% | 56.9% | 0% | 0%
| Residential Electric Dryer | R17 | 48.02% | 51.98% | 59.14% | 55.14% | 44.86% | 34% | 26% | 22.3% | 17.7%
| Residential Heat Pump DHW | R18 | 40.32% | 59.68% | 46.71% | 48.01% | 51.99% | 32.8% | 31.1% | 18.2% | 17.9%
| Residential Electric Vehicle Charger | R19 | 53.34% | 46.66% | 24.96% | 46.78% | 53.22% | 25.6% | 34.7% | 16.7% | 23.1%
| Residential Induction Cooktop | R20 | 48.01% | 51.99% | 34.62% | 58.25% | 41.75% | 18% | 23.4% | 26% | 32.6%
| Commercial Electric Cooking | C01 | 36.65% | 63.35% | 43.75% | 33.78% | 66.22% | 40.6% | 18.2% | 28.7% | 12.6%
| Commercial Electric DHW | C02 | 53.36% | 46.64% | 58.5% | 64.77% | 35.23% | 40.5% | 18.2% | 28.5% | 12.8%
| Commercial Cooling | C03 | 59.7% | 40.3% | 79.58% | 67.57% | 32.43% | 4.9% | 0.8% | 66.4% | 27.9%
| Commercial Electric Heating | C04 | 33.44% | 66.56% | 0.08903% | 46.23% | 53.77% | 53.5% | 43.2% | 1.9% | 1.4%
| Commercial Electric Heating and Cooling | C05 | 49.59% | 50.41% | 79.59% | 59.35% | 40.65% | 19.4% | 13.5% | 47.1% | 19.9%
| Commercial Indoor Lighting | C06 | 52.35% | 47.65% | 73.57% | 63.22% | 36.78% | 30.1% | 27.5% | 22.8% | 19.7%
| Grocery/Conv. Store Indoor Lighting | C07 | 59.96% | 40.04% | 70.1% | 74.98% | 25.02% | 28% | 30.2% | 20.3% | 21.5%
| Health Indoor Lighting | C08 | 54.2% | 45.8% | 60.7% | 68.76% | 31.24% | 29.1% | 28.9% | 21.6% | 20.3%
| Office Indoor Lighting | C09 | 54.51% | 45.49% | 46.73% | 71.55% | 28.45% | 29.9% | 28.2% | 22.3% | 19.6%
| Restaurant Indoor Lighting | C10 | 45.76% | 54.24% | 98.72% | 51.37% | 48.63% | 32.1% | 25.7% | 23.4% | 18.8%
| Retail Indoor Lighting | C11 | 51.76% | 48.24% | 98.89% | 59.38% | 40.62% | 32.6% | 25.4% | 24.2% | 17.9%
| Warehouse Indoor Lighting | C12 | 59.96% | 40.04% | 70.1% | 74.98% | 25.02% | 26% | 29% | 22.4% | 22.6%
| Education Indoor Lighting | C13 | 51.86% | 48.14% | 43.85% | 65.22% | 34.78% | 34.7% | 26.2% | 23.6% | 15.5%
| Indust. 1-shift (8/5) (e.g., comp. air, lights) | C14 | 75% | 25% | 70.97% | 100% | 0% | 50.5% | 7.2% | 37% | 5.3%
| Indust. 2-shift (16/5) (e.g., comp. air, lights) | C15 | 75% | 25% | 70.97% | 81.25% | 18.75% | 47.5% | 10.2% | 34.8% | 7.4%
| Indust. 3-shift (24/5) (e.g., comp. air, lights) | C16 | 50% | 50% | 70.97% | 58.33% | 41.67% | 34.8% | 23.2% | 25.5% | 16.6%
| Indust. 4-shift (24/7) (e.g., comp. air, lights) | C17 | 35.75% | 64.25% | 100% | 41.71% | 58.29% | 25.8% | 32.3% | 18.9% | 23%
| Industrial Indoor Lighting | C18 | USE C14-C17 ABOVE |  |  | USE C14-C17 ABOVE |  | 44.3% | 13.6% | 32.4% | 9.8%
| Industrial Outdoor Lighting | C19 | 18.62% | 81.38% | 0% | 14.81% | 85.19% | 18% | 44.1% | 9.4% | 28.4%
| Commercial Outdoor Lighting | C20 | 18.62% | 81.38% | 0% | 14.81% | 85.19% | 16.8% | 44.6% | 9.3% | 29.3%
| Commercial Office Equipment | C21 | 43.19% | 56.81% | 80.27% | 51.29% | 48.71% | 37.7% | 20.9% | 26.7% | 14.7%
| Commercial Refrigeration | C22 | 38.14% | 61.86% | 96.54% | 44.45% | 55.55% | 38.5% | 20.6% | 26.7% | 14.2%
| Commercial Ventilation | C23 | 45% | 55% | 89.21% | 54.94% | 45.06% | 38.1% | 20.6% | 29.7% | 11.6%
| Traffic Signal - Red Balls, always changing or flashing | C24 | 35.75% | 64.25% | 55% | 41.71% | 58.29% | 25.8% | 32.3% | 18.9% | 23%
| Traffic Signal - Red Balls, changing day, off night | C25 | 47.67% | 52.33% | 55% | 55.62% | 44.38% | 37% | 20.9% | 27.1% | 14.9%
| Traffic Signal - Green Balls, always changing | C26 | 35.75% | 64.25% | 43% | 41.71% | 58.29% | 25.8% | 32.3% | 18.9% | 23%
| Traffic Signal - Green Balls, changing day, off night | C27 | 47.67% | 52.33% | 43% | 55.62% | 44.38% | 37% | 20.9% | 27.1% | 14.9%
| Traffic Signal - Red Arrows | C28 | 35.75% | 64.25% | 90% | 41.71% | 58.29% | 25.8% | 32.3% | 18.9% | 23%
| Traffic Signal - Green Arrows | C29 | 35.75% | 64.25% | 10% | 41.71% | 58.29% | 25.8% | 32.3% | 18.9% | 23%
| Traffic Signal - Flashing Yellows | C30 | 35.75% | 64.25% | 50% | 41.71% | 58.29% | 25.8% | 32.3% | 18.9% | 23%
| Traffic Signal - “Hand” Don’t Walk Signal | C31 | 35.75% | 64.25% | 75% | 41.71% | 58.29% | 25.8% | 32.3% | 18.9% | 23%
| Traffic Signal - “Man” Walk Signal | C32 | 35.75% | 64.25% | 21% | 41.71% | 58.29% | 25.8% | 32.3% | 18.9% | 23%
| Traffic Signal - Bi-Modal Walk/Don’t Walk | C33 | 35.75% | 64.25% | 100% | 41.71% | 58.29% | 25.8% | 32.3% | 18.9% | 23%
| Industrial Motor | C34 | 75% | 25% | 70.97% | 81.25% | 18.75% | 47.5% | 10.2% | 34.8% | 7.4%
| Industrial Process | C35 | 75% | 25% | 70.97% | 81.25% | 18.75% | 47.5% | 10.2% | 34.8% | 7.4%
| HVAC Pump Motor (heating) | C36 | 33.44% | 66.56% | 0.08903% | 46.23% | 53.77% | 38.7% | 48.6% | 5.9% | 6.8%
| HVAC Pump Motor (cooling) | C37 | 59.7% | 40.3% | 79.58% | 67.57% | 32.43% | 7.8% | 9.8% | 36.8% | 45.6%
| HVAC Pump Motor (unknown use) | C38 | Not Referenced in V10 |  |  | Not Referenced in V10 |  | 23.2% | 29.2% | 21.4% | 26.2%
| VFD - Supply fans <10 HP | C39 | 40.67% | 59.33% | 88.75% | 49.32% | 50.68% | 38.8% | 16.1% | 28.4% | 16.7%
| VFD - Return fans <10 HP | C40 | 47.04% | 52.96% | 81.87% | 58.03% | 41.97% | 38.8% | 16.1% | 28.4% | 16.7%
| VFD - Exhaust fans <10 HP | C41 | 47.04% | 52.96% | 81.87% | 58.03% | 41.97% | 34.8% | 23.2% | 20.3% | 21.7%
| VFD - Boiler feedwater pumps <10 HP | C42 | 36.05% | 63.95% | 39.54% | 42.46% | 57.54% | 42.9% | 44.2% | 6.6% | 6.3%
| VFD - Chilled water pumps <10 HP | C43 | 36.54% | 63.46% | 88.36% | 42.71% | 57.29% | 11.2% | 5.5% | 40.7% | 42.6%
| VFD Boiler circulation pumps <10 HP | C44 | 36.05% | 63.95% | 39.54% | 42.46% | 57.54% | 42.9% | 44.2% | 6.6% | 6.3%
| Refrigeration Economizer | C45 | Not Referenced in V10 |  |  | Not Referenced in V10 |  | 36.3% | 50.8% | 5.6% | 7.3%
| Evaporator Fan Control | C46 | 30.15% | 69.85% | 63.39% | 37.38% | 62.62% | 24% | 35.9% | 16.7% | 23.4%
| Standby Losses - Commercial Office | C47 | 39.27% | 60.73% | 73.75% | 47.44% | 52.56% | 8.2% | 50.5% | 5.6% | 35.7%
| VFD Boiler draft fans <10 HP | C48 | 36.05% | 63.95% | 39.54% | 42.46% | 57.54% | 37.3% | 48.9% | 6.4% | 7.3%
| VFD Cooling Tower Fans <10 HP | C49 | 36.54% | 63.46% | 88.36% | 42.71% | 57.29% | 7.9% | 5.2% | 54% | 32.9%
| Engine Block Heater Timer | C50 | Not Referenced in V10 |  |  | Not Referenced in V10 |  | 26.5% | 61% | 4.1% | 8.5%
| Door Heater Control | C51 | 33.36% | 66.64% | 87.67% | 40.02% | 59.98% | 30.4% | 69.6% | 0% | 0%
| Beverage and Snack Machine Controls | C52 | 18.62% | 81.38% | 0% | 14.81% | 85.19% | 10% | 48.3% | 7.4% | 34.3%
| Flat | C53 | 35.75% | 64.25% | 100% | 41.71% | 58.29% | 36.3% | 21.8% | 26.2% | 15.7%
| Religious Indoor Lighting | C54 | Not Referenced in V10 |  |  | Not Referenced in V10 |  | 26.8% | 31.4% | 18.9% | 22.8%
| Commercial Clothes Washer | C55 | 47.99% | 52.01% | 18.44% | 56.49% | 43.51% | 47% | 11.1% | 34% | 8%
| Dairy Farm Combined End Uses | C56 | 35.62% | 64.38% | 0% | 47.49% | 52.51% | 34.2% | 23.9% | 24.9% | 17%
| Milk Pump | C57 | 35.62% | 64.38% | 0% | 35.62% | 64.38% | 29.5% | 28.9% | 21.3% | 20.3%
| Farm Plate Cooler / Heat Recovery Unit | C58 | 35.62% | 64.38% | 0% | 35.62% | 64.38% | 22.8% | 16.7% | 32.4% | 28.1%
| Agriculture and Water Pumping | C59 | 35.63% | 64.37% | 81.74% | 42.14% | 57.86% | 23.7% | 36% | 18.3% | 22%
| Non-Residential Agriculture Lighting – 6 Hours | C60 | 47.43% | 52.57% | 100% | 71.14% | 28.86% | 42% | 16% | 30% | 12%
| Non-Residential Agriculture Lighting – 8 Hours | C61 | 44.46% | 55.54% | 100% | 71.14% | 28.86% | 36% | 22% | 26% | 16%
| Non-Residential Agriculture Lighting – 12 Hours | C62 | 53.36% | 46.64% | 100% | 71.14% | 28.86% | 38% | 20% | 27% | 15%
| Non-Residential Dairy Long Day Lighting – 17 Hours | C63 | 50.22% | 49.78% | 100% | 58.59% | 41.41% | 34% | 24% | 25% | 17%
| Non-Residential Agriculture Lighting – 24 Hours | C64 | 35.57% | 64.43% | 100% | 41.5% | 58.5% | 26% | 33% | 19% | 22%
| Non-Residential Indoor Agriculture Vegetative Room | C65 | 47.43% | 52.57% | 100% | 55.33% | 44.67% | 32% | 26% | 23% | 19%
| Non-Residential Indoor Agriculture Flowering Room | C66 | 41.5% | 58.5% | 100% | 59.29% | 40.71% | 31% | 27% | 23% | 19%
| Voltage Optimization – Ameren | C67 | NA |  |  | NA |  | 26% | 30% | 22% | 22%
| Voltage Optimization – ComEd | C68 | NA |  |  | NA |  | 27% | 29% | 22% | 22%

## I&M Residential EE Measure CFs
Return to Table of Contents
| Measure Name | End-Use | Home Type | Income Type | Replacement Type | I&M IRP 2023-2025 Average Coincident Peak Demand Coincidence Factor | Acronyms
| 13W LED | Lighting | MF | LI | DI | 0.0001092 | MF | Multifamily
|  |  | SF | LI | DI | 0.0001092 | SF | Single Famile
| 9W LED | Lighting | MF | LI | DI | 0.0001092 | LI | Low Income
|  |  |  | N/A | NC | 0.0001092 | NLI | Non-Low Income
|  |  |  | NLI | DI | 0.0001092 | DI | Direct Install
[5 empty] | MO | 0.0001092 | NC | New Construction
|  |  | SF | LI | DI | 0.0001092 | MO | Market Opportunity
|  |  |  | N/A | NC | 0.0001092 | Retrofit | Retrofit - early replacement
|  |  |  | NLI | DI | 0.0001092
[5 empty] | MO | 0.0001092
| AC Tune Up | HVAC Equipment | MF | LI | DI | 0.0001092
|  |  | SF | LI | DI | 0.0001092
| Air Sealing - Average Sealing - Gas Heating | Shell | MF | LI | DI | 0.0001092
|  |  | SF | LI | DI | 0.0001092
| Air Sealing - Inadequate Sealing - Gas Heating | Shell | MF | LI | DI | 0.0001092
|  |  | SF | LI | DI | 0.0001092
| Air Sealing - Poor Sealing - Gas Heating | Shell | MF | LI | DI | 0.0001092
|  |  | SF | LI | DI | 0.0001092
| Air Sealing Average Sealing - Electric furnace | Shell | MF | LI | DI | 0.0001092
|  |  | SF | LI | Retrofit | 0.0001092
| Air Sealing Average Sealing - Heat pump | Shell | MF | LI | DI | 0.0001092
|  |  | SF | LI | DI | 0.0001092
| Air Sealing Inadequate Sealing - Electric furnace | Shell | MF | LI | DI | 0.0001092
|  |  | SF | LI | Retrofit | 0.0001092
| Air Sealing Inadequate Sealing - Heat pump | Shell | MF | LI | DI | 0.0001092
|  |  | SF | LI | DI | 0.0001092
| Air Sealing Poor Sealing - Electric furnace | Shell | MF | LI | DI | 0.0001092
|  |  | SF | LI | DI | 0.0001092
| Air Sealing Poor Sealing - Heat pump | Shell | MF | LI | DI | 0.0001092
|  |  | SF | LI | DI | 0.0001092
| Air Source Heat Pump 15 SEER - Furnace baseline | HVAC Equipment | MF | LI | DI | 0.0001092
|  |  | SF | LI | DI | 0.0001092
| Air Source Heat Pump 15 SEER - Heat pump baseline | HVAC Equipment | MF | LI | DI | 0.0001092
|  |  | SF | LI | DI | 0.0001092
| Air Source Heat Pump 16 SEER - Furnace baseline | HVAC Equipment | MF | LI | DI | 0.0001092
|  |  |  | NLI | MO | 0.0001092
|  |  | SF | LI | DI | 0.0001092
|  |  |  | NLI | MO | 0.0001092
| Air Source Heat Pump 16 SEER - Heat pump baseline | HVAC Equipment | MF | LI | DI | 0.0001092
|  |  |  | N/A | NC | 0.00063699
|  |  |  | NLI | MO | 0.00063699
|  |  | SF | LI | DI | 0.0001092
|  |  |  | N/A | NC | 0.00063699
|  |  |  | NLI | MO | 0.00063699
| Air Source Heat Pump 17 SEER - Furnace baseline | HVAC Equipment | MF | LI | DI | 0.0001092
|  |  |  | NLI | MO | 0.0001092
|  |  | SF | LI | DI | 0.0001092
|  |  |  | NLI | MO | 0.0001092
| Air Source Heat Pump 17 SEER - Heat pump baseline | HVAC Equipment | MF | LI | DI | 0.0001092
|  |  |  | N/A | NC | 0.00063699
|  |  |  | NLI | MO | 0.00063699
|  |  | SF | LI | DI | 0.0001092
|  |  |  | N/A | NC | 0.00063699
|  |  |  | NLI | MO | 0.00063699
| Air Source Heat Pump 18 SEER - Furnace baseline | HVAC Equipment | MF | LI | DI | 0.0001092
|  |  |  | NLI | MO | 0.0001092
|  |  | SF | LI | DI | 0.0001092
|  |  |  | NLI | MO | 0.0001092
| Air Source Heat Pump 18 SEER - Heat pump baseline | HVAC Equipment | MF | LI | DI | 0.0001092
|  |  |  | N/A | NC | 0.00063699
|  |  |  | NLI | MO | 0.00063699
|  |  | SF | LI | DI | 0.0001092
|  |  |  | N/A | NC | 0.00063699
|  |  |  | NLI | MO | 0.00063699
| Air Source Heat Pump 21 SEER - Furnace baseline | HVAC Equipment | MF | LI | DI | 0.0001092
|  |  |  | NLI | MO | 0.0001092
|  |  | SF | LI | DI | 0.0001092
|  |  |  | NLI | MO | 0.0001092
| Air Source Heat Pump 21 SEER - Heat pump baseline | HVAC Equipment | MF | LI | DI | 0.0001092
|  |  |  | N/A | NC | 0.00063699
|  |  |  | NLI | MO | 0.00063699
|  |  | SF | LI | DI | 0.0001092
|  |  |  | N/A | NC | 0.00063699
|  |  |  | NLI | MO | 0.00063699
| AMI Data Portal | Behavioral | MF | N/A | NC | 0.0001092
[5 empty] | Retrofit | 0.0001092
|  |  | SF | N/A | NC | 0.0001092
[5 empty] | Retrofit | 0.0001092
| ASHP Tune Up | HVAC Equipment | MF | LI | DI | 0.0001092
|  |  | SF | LI | DI | 0.0001092
| Attic Insulation - Average Insulation - Electric furnace | Shell | MF | LI | DI | 0.0001092
|  |  | SF | LI | DI | 0.0001092
| Attic Insulation - Average Insulation - Gas Heating | Shell | MF | LI | DI | 0.0001092
|  |  | SF | LI | DI | 0.0001092
| Attic Insulation - Average Insulation - Heat pump | Shell | MF | LI | DI | 0.0001092
|  |  | SF | LI | DI | 0.0001092
| Attic Insulation - Inadequate Insulation - Electric furnace | Shell | MF | LI | DI | 0.0001092
|  |  | SF | LI | DI | 0.0001092
| Attic Insulation - Inadequate Insulation - Gas Heating | Shell | MF | LI | DI | 0.0001092
|  |  | SF | LI | DI | 0.0001092
| Attic Insulation - Inadequate Insulation - Heat pump | Shell | MF | LI | DI | 0.0001092
|  |  | SF | LI | DI | 0.0001092
| Attic Insulation - Poor Insulation - Electric furnace | Shell | MF | LI | DI | 0.0001092
|  |  | SF | LI | DI | 0.0001092
| Attic Insulation - Poor Insulation - Gas Heating | Shell | MF | LI | DI | 0.0001092
|  |  | SF | LI | DI | 0.0001092
| Attic Insulation - Poor Insulation - Heat pump | Shell | MF | LI | DI | 0.0001092
|  |  | SF | LI | DI | 0.0001092
| Bathroom Aerator 1.0 gpm | Water Heating | MF | LI | DI | 0.0001092
|  |  |  | N/A | NC | 0.0001092
|  |  |  | NLI | Retrofit | 0.0001092
|  |  | SF | LI | DI | 0.0001092
|  |  |  | N/A | NC | 0.0001092
|  |  |  | NLI | Retrofit | 0.0001092
| CEE Tier 2 Refrigerator | Appliances | MF | N/A | NC | 0.0001092
|  |  |  | NLI | MO | 0.0001092
|  |  | SF | N/A | NC | 0.0001092
|  |  |  | NLI | MO | 0.0001092
| Central Air Conditioner 15 SEER | HVAC Equipment | MF | LI | MO | 0.0001092
|  |  | SF | LI | MO | 0.0001092
|  |  |  | N/A | NC | 0.0019714
|  |  |  | NLI | MO | 0.0019714
| Central Air Conditioner 16 SEER | HVAC Equipment | MF | LI | MO | 0.0001092
|  |  | SF | LI | MO | 0.0001092
|  |  |  | N/A | NC | 0.0019714
|  |  |  | NLI | MO | 0.0019714
| Central Air Conditioner 17 SEER | HVAC Equipment | MF | LI | MO | 0.0001092
|  |  | SF | LI | MO | 0.0001092
|  |  |  | N/A | NC | 0.0019714
|  |  |  | NLI | MO | 0.0019714
| Central Air Conditioner 18 SEER | HVAC Equipment | MF | LI | MO | 0.0001092
|  |  |  | N/A | NC | 0.0019714
|  |  |  | NLI | MO | 0.0019714
|  |  | SF | LI | MO | 0.0001092
|  |  |  | N/A | NC | 0.0019714
|  |  |  | NLI | MO | 0.0019714
| Customer Education | Behavioral | MF | LI | Retrofit | 0.0001092
|  |  | SF | LI | Retrofit | 0.0001092
| Duct Sealing - Average Sealing - Electric furnace | Shell | MF | LI | DI | 0.0001092
|  |  | SF | LI | Retrofit | 0.0001092
| Duct Sealing - Average Sealing - Gas Heating | Shell | MF | LI | DI | 0.0001092
|  |  | SF | LI | DI | 0.0001092
| Duct Sealing - Average Sealing - Heat pump | Shell | MF | LI | DI | 0.0001092
|  |  | SF | LI | DI | 0.0001092
| Duct Sealing - Inadequate Sealing - Electric furnace | Shell | MF | LI | DI | 0.0001092
|  |  | SF | LI | Retrofit | 0.0001092
| Duct Sealing - Inadequate Sealing - Gas Heating | Shell | MF | LI | DI | 0.0001092
|  |  | SF | LI | DI | 0.0001092
| Duct Sealing - Inadequate Sealing - Heat pump | Shell | MF | LI | DI | 0.0001092
|  |  | SF | LI | DI | 0.0001092
| Duct Sealing/Insulation - Poor Sealing - Electric furnace | Shell | MF | LI | DI | 0.0001092
|  |  | SF | LI | Retrofit | 0.0001092
| Duct Sealing/Insulation - Poor Sealing - Gas Heating | Shell | MF | LI | DI | 0.0001092
|  |  | SF | LI | DI | 0.0001092
| Duct Sealing/Insulation - Poor Sealing - Heat pump | Shell | MF | LI | DI | 0.0001092
|  |  | SF | LI | DI | 0.0001092
| Ductless Heat Pump 17 SEER 9.5 HSPF - Electric resistance baseline | HVAC Equipment | MF | LI | MO | 0.0001092
|  |  |  | NLI | MO | 0.0001092
|  |  | SF | LI | MO | 0.0001092
|  |  |  | NLI | MO | 0.0001092
| Ductless Heat Pump 17 SEER 9.5 HSPF - Heat pump baseline | HVAC Equipment | MF | LI | MO | 0.0001092
|  |  |  | N/A | NC | 0.00063699
|  |  |  | NLI | MO | 0.00063699
|  |  | SF | LI | MO | 0.0001092
|  |  |  | N/A | NC | 0.00063699
|  |  |  | NLI | MO | 0.00063699
| Ductless Heat Pump 19 SEER 9.5 HSPF - Electric resistance baseline | HVAC Equipment | MF | LI | MO | 0.0001092
|  |  |  | NLI | MO | 0.0001092
|  |  | SF | LI | MO | 0.0001092
|  |  |  | NLI | MO | 0.0001092
| Ductless Heat Pump 19 SEER 9.5 HSPF - Heat pump baseline | HVAC Equipment | MF | LI | MO | 0.0001092
|  |  |  | N/A | NC | 0.00063699
|  |  |  | NLI | MO | 0.00063699
|  |  | SF | LI | MO | 0.0001092
|  |  |  | N/A | NC | 0.00063699
|  |  |  | NLI | MO | 0.00063699
| Ductless Heat Pump 21 SEER 10.0 HSPF - Electric resistance baseline | HVAC Equipment | MF | LI | MO | 0.0001092
|  |  |  | NLI | MO | 0.0001092
|  |  | SF | LI | MO | 0.0001092
|  |  |  | NLI | MO | 0.0001092
| Ductless Heat Pump 21 SEER 10.0 HSPF - Heat pump baseline | HVAC Equipment | MF | LI | MO | 0.0001092
|  |  |  | N/A | NC | 0.00063699
|  |  |  | NLI | MO | 0.00063699
|  |  | SF | LI | MO | 0.0001092
|  |  |  | N/A | NC | 0.0001092
|  |  |  | NLI | MO | 0.00063699
| Ductless Heat Pump 23 SEER 10.0 HSPF - Electric resistance baseline | HVAC Equipment | MF | LI | MO | 0.0001092
|  |  |  | NLI | MO | 0.0001092
|  |  | SF | LI | MO | 0.0001092
|  |  |  | NLI | MO | 0.0001092
| Ductless Heat Pump 23 SEER 10.0 HSPF - Heat pump baseline | HVAC Equipment | MF | LI | MO | 0.0001092
|  |  |  | N/A | NC | 0.00063699
|  |  |  | NLI | MO | 0.00063699
|  |  | SF | LI | MO | 0.0001092
|  |  |  | N/A | NC | 0.0001092
|  |  |  | NLI | MO | 0.00063699
| ECM HVAC Motor | HVAC Equipment | MF | N/A | Retrofit | 0.0001092
|  |  | SF | N/A | Retrofit | 0.0001092
| Efficient ceramic space heater | HVAC Equipment | MF | N/A | Retrofit | 0.0001092
|  |  | SF | N/A | Retrofit | 0.0001092
| ENERGY STAR Air Purifier | Appliances | MF | N/A | MO | 0.0001092
[5 empty] | NC | 0.0001092
|  |  | SF | N/A | MO | 0.0001092
[5 empty] | NC | 0.0001092
| ENERGY STAR Clothes Dryer (Electric) | Appliances | MF | N/A | NC | 0.0001092
|  |  |  | NLI | MO | 0.0001092
|  |  | SF | N/A | NC | 0.0001092
|  |  |  | NLI | MO | 0.0001092
| ENERGY STAR Clothes Washer (Electrc WH/Dryer) | Appliances | MF | N/A | MO | 0.0001092
[5 empty] | NC | 0.0001092
|  |  | SF | N/A | MO | 0.0001092
[5 empty] | NC | 0.0001092
| ENERGY STAR Clothes Washer (NG WH/E Dryer) | Appliances | MF | N/A | MO | 0.0001092
[5 empty] | NC | 0.0001092
|  |  | SF | N/A | MO | 0.0001092
[5 empty] | NC | 0.0001092
| ENERGY STAR Dehumidifier | Appliances | MF | N/A | MO | 0.0001092
[5 empty] | NC | 0.0001092
|  |  | SF | N/A | MO | 0.0001092
[5 empty] | NC | 0.0001092
| ENERGY STAR Freezer | Appliances | MF | N/A | MO | 0.0001092
[5 empty] | NC | 0.0001092
|  |  | SF | N/A | MO | 0.0001092
[5 empty] | NC | 0.0001092
| ENERGY STAR Most Efficient Dehumidifier | Appliances | MF | N/A | MO | 0.0001092
[5 empty] | NC | 0.0001092
|  |  | SF | N/A | MO | 0.0001092
[5 empty] | NC | 0.0001092
| ENERGY STAR Refrigerator | Appliances | MF | N/A | NC | 0.0001092
|  |  |  | NLI | MO | 0.0001092
|  |  | SF | N/A | NC | 0.0001092
|  |  |  | NLI | MO | 0.0001092
| ENERGY STAR Refrigerator - early replacement | Appliances | MF | LI | DI | 0.0001092
|  |  | SF | LI | DI | 0.0001092
| ENERGY STAR Room Air Conditioner | HVAC Equipment | MF | N/A | MO | 0.0019714
[5 empty] | NC | 0.0019714
|  |  | SF | N/A | MO | 0.0019714
[5 empty] | NC | 0.0019714
| Exterior LED Lamp | Lighting | MF | N/A | MO | 0.0001092
[5 empty] | NC | 0.0001092
|  |  | SF | N/A | MO | 0.0001092
[5 empty] | NC | 0.0001092
| Gold Star HERS 67- All Electric | New Construction | MF | N/A | NC | 0.0001092
|  |  | SF | N/A | NC | 0.0001092
| Gold Star HERS 67- Gas & Electric | New Construction | MF | N/A | NC | 0.00063699
|  |  | SF | N/A | NC | 0.00063699
| Ground Source Heat Pump 20 SEER - Heat pump baseline | HVAC Equipment | MF | LI | DI | 0.0001092
|  |  |  | N/A | NC | 0.0001092
|  |  |  | NLI | MO | 0.0001092
|  |  | SF | LI | DI | 0.0001092
|  |  |  | N/A | NC | 0.0001092
|  |  |  | NLI | MO | 0.0001092
| Ground Source Heat Pump 21.5 SEER - Heat pump baseline | HVAC Equipment | MF | LI | DI | 0.0001092
|  |  |  | N/A | NC | 0.0001092
|  |  |  | NLI | MO | 0.0001092
|  |  | SF | LI | DI | 0.0001092
|  |  |  | N/A | NC | 0.0001092
|  |  |  | NLI | MO | 0.0001092
| Ground Source Heat Pump 23.5 SEER - Heat pump baseline | HVAC Equipment | MF | LI | DI | 0.0001092
|  |  |  | N/A | NC | 0.0001092
|  |  |  | NLI | MO | 0.0001092
|  |  | SF | LI | DI | 0.0001092
|  |  |  | N/A | NC | 0.0001092
|  |  |  | NLI | MO | 0.0001092
| Ground Source Heat Pump 29 SEER - Heat pump baseline | HVAC Equipment | MF | LI | DI | 0.0001092
|  |  |  | N/A | NC | 0.00063699
|  |  |  | NLI | MO | 0.00063699
|  |  | SF | LI | DI | 0.0001092
|  |  |  | N/A | NC | 0.0001092
|  |  |  | NLI | MO | 0.0001092
| Heat Pump Dryer | Appliances | MF | N/A | NC | 0.0001092
|  |  |  | NLI | MO | 0.0001092
|  |  | SF | N/A | NC | 0.0001092
|  |  |  | NLI | MO | 0.0001092
| Heat Pump Water Heater-electric resistance heat | Water Heating | MF | LI | MO | 0.0001092
|  |  | SF | LI | MO | 0.0001092
| Heat Pump Water Heater-gas heat | Water Heating | MF | LI | MO | 0.0001092
|  |  |  | N/A | NC | 0.0001092
|  |  |  | NLI | MO | 0.0001092
|  |  | SF | LI | MO | 0.0001092
|  |  |  | N/A | NC | 0.0001092
|  |  |  | NLI | MO | 0.0001092
| Heat Pump Water Heater-heat pump heat | Water Heating | MF | LI | MO | 0.0001092
|  |  |  | N/A | NC | 0.0001092
|  |  |  | NLI | MO | 0.0001092
|  |  | SF | LI | MO | 0.0001092
|  |  |  | N/A | NC | 0.0001092
|  |  |  | NLI | MO | 0.0001092
| Home Energy Reports | Behavioral | MF | LI | Retrofit | 0.0001092
|  |  |  | N/A | NC | 0.0001092
|  |  |  | NLI | Retrofit | 0.0001092
|  |  | SF | LI | Retrofit | 0.0001092
|  |  |  | N/A | NC | 0.0001092
|  |  |  | NLI | Retrofit | 0.0001092
| Kitchen Flip Aerator 1.5 gpm | Water Heating | MF | LI | DI | 0.0001092
|  |  |  | N/A | NC | 0.0001092
|  |  |  | NLI | Retrofit | 0.0001092
|  |  | SF | LI | DI | 0.0001092
|  |  |  | N/A | NC | 0.0001092
|  |  |  | NLI | Retrofit | 0.0001092
| LED Nightlights | Lighting | MF | N/A | DI | 0.0001092
[5 empty] | MO | 0.0001092
[5 empty] | NC | 0.0001092
|  |  | SF | N/A | DI | 0.0001092
[5 empty] | MO | 0.0001092
[5 empty] | NC | 0.0001092
| Low Flow Showerhead 1.5 gpm | Water Heating | MF | LI | DI | 0.0001092
|  |  |  | N/A | NC | 0.0001092
|  |  |  | NLI | Retrofit | 0.0001092
|  |  | SF | LI | DI | 0.0001092
|  |  |  | N/A | NC | 0.0001092
|  |  |  | NLI | Retrofit | 0.0001092
| Pipe Wrap | Water Heating | MF | LI | DI | 0.0001092
|  |  | SF | LI | DI | 0.0001092
| Platinum Star HERS 60 Gas & Electric | New Construction | MF | N/A | NC | 0.00063699
|  |  | SF | N/A | NC | 0.00063699
| Pool Timer | Miscellaneous | SF | N/A | NC | 0.0001092
[5 empty] | Retrofit | 0.0001092
| Programmable Thermostat - Furnace baseline | HVAC Equipment | MF | LI | DI | 0.0001092
|  |  |  | NLI | Retrofit | 0.0001092
|  |  | SF | LI | DI | 0.0001092
|  |  |  | NLI | Retrofit | 0.0001092
| Programmable Thermostat - Heat pump baseline | HVAC Equipment | MF | LI | DI | 0.0001092
|  |  |  | N/A | NC | 0.0001092
|  |  |  | NLI | Retrofit | 0.0001092
|  |  | SF | LI | DI | 0.0001092
|  |  |  | N/A | NC | 0.0001092
|  |  |  | NLI | Retrofit | 0.0001092
| PTHP Variable Speed SEER 17 11.9 HPSF Upgrade from PTAC SEER 10.5 Electric Resistance Heat | HVAC Equipment | MF | LI | Retrofit | 0.0001092
|  |  |  | NLI | Retrofit | 0.0001092
|  |  | SF | LI | Retrofit | 0.0001092
|  |  |  | NLI | Retrofit | 0.0001092
| PTHP Variable Speed SEER 17 11.9 HPSF Upgrade from PTHP Baseline SEER 10.5 HPSF 7.7 | HVAC Equipment | MF | LI | Retrofit | 0.0001092
|  |  |  | NLI | Retrofit | 0.0001092
|  |  | SF | LI | Retrofit | 0.00063699
|  |  |  | NLI | Retrofit | 0.00063699
| Silver Star HERS 75 - Gas & Electric | New Construction | MF | N/A | NC | 0.00063699
|  |  | SF | N/A | NC | 0.0001092
| Smart Clothes Dryer (Electric) | Appliances | MF | N/A | NC | 0.0001092
|  |  |  | NLI | MO | 0.0001092
|  |  | SF | N/A | NC | 0.0001092
|  |  |  | NLI | MO | 0.0001092
| Smart Power Strips - Tier 2 | Plug Load | MF | N/A | NC | 0.0001092
[5 empty] | Retrofit | 0.0001092
|  |  | SF | N/A | NC | 0.0001092
[5 empty] | Retrofit | 0.0001092
| Smart Room AC | HVAC Equipment | SF | N/A | MO | 0.0019714
[5 empty] | NC | 0.0019714
| Smart Television | Plug Load | MF | N/A | MO | 0.00063699
[5 empty] | NC | 0.00063699
|  |  | SF | N/A | MO | 0.00063699
[5 empty] | NC | 0.00063699
| Smart Water Heater - Tank Controls and Sensors | Water Heating | MF | N/A | NC | 0.0001092
[5 empty] | Retrofit | 0.0001092
|  |  | SF | N/A | NC | 0.0001092
[5 empty] | Retrofit | 0.0001092
| Smart/CEE Tier3 Clothes Washer (Electrc WH/Dryer) | Appliances | MF | N/A | MO | 0.0001092
[5 empty] | NC | 0.0001092
|  |  | SF | N/A | MO | 0.0001092
[5 empty] | NC | 0.0001092
| Smart/CEE Tier3 Clothes Washer (NG WH/E Dryer) | Appliances | MF | N/A | MO | 0.0001092
[5 empty] | NC | 0.0001092
|  |  | SF | N/A | MO | 0.0001092
[5 empty] | NC | 0.0001092
| Thermostatic Restrictor Shower Valve | Water Heating | MF | LI | DI | 0.0001092
|  |  |  | N/A | NC | 0.0001092
|  |  | SF | LI | DI | 0.0001092
|  |  |  | N/A | NC | 0.0001092
| Wall Insulation - Electric furnace | Shell | MF | LI | DI | 0.0001092
|  |  | SF | LI | Retrofit | 0.0001092
| Wall Insulation - Gas Heating | Shell | MF | LI | DI | 0.0001092
|  |  | SF | LI | DI | 0.0001092
| Wall Insulation - Heat pump | Shell | MF | LI | DI | 0.0001092
|  |  | SF | LI | DI | 0.0001092
| Water Heater Temperature Setback | Water Heating | MF | LI | DI | 0.0001092
|  |  | SF | LI | DI | 0.0001092
| Water Heater Wrap | Water Heating | MF | N/A | Retrofit | 0.0001092
|  |  | SF | N/A | Retrofit | 0.0001092
| Well Pump | Miscellaneous | SF | N/A | MO | 0.0001092
[5 empty] | NC | 0.0001092
| WIFI Thermostat - Furnace baseline | HVAC Equipment | MF | LI | DI | 0.0001092
|  |  |  | NLI | Retrofit | 0.0001092
|  |  | SF | LI | DI | 0.0001092
|  |  |  | NLI | Retrofit | 0.0001092
| WIFI Thermostat - Gas/CAC baseline | HVAC Equipment | MF | LI | DI | 0.0001092
|  |  | SF | LI | DI | 0.0001092
| WIFI Thermostat - Heat pump baseline | HVAC Equipment | MF | LI | DI | 0.0001092
|  |  |  | N/A | NC | 0.0001092
|  |  |  | NLI | Retrofit | 0.0001092
|  |  | SF | LI | DI | 0.0001092
|  |  |  | N/A | NC | 0.0001092
|  |  |  | NLI | Retrofit | 0.0001092

## I&M C&I Measure CFs
Return to Table of Contents
| Measure Name | End-Use | Building Type | Replacement Type | I&M IRP 2023-2025 Average Coincident Peak Demand Coincidence Factor | Acronyms
| Advanced Rooftop Controls | Cooling | Education | Retro | 0.00089054 | Retrofit | Retrofit - early replacement
|  |  | Food Sales | Retro | 0.00089054 | ROB | Replace on burnout
|  |  | Food Service | Retro | 0.00089054
|  |  | Health | Retro | 0.00013989
|  |  | Lodging | Retro | 0.00089054
|  |  | Office | Retro | 0.00089054
|  |  | Other | Retro | 0.00089054
|  |  | Retail | Retro | 0.00089054
|  |  | Warehouse | Retro | 0.00089054
| Air Conditioner - 17 SEER (<5 Tons) | Cooling | Education | ROB | 0.00089054
|  |  | Food Sales | ROB | 0.00089054
|  |  | Food Service | ROB | 0.00089054
|  |  | Health | ROB | 7.5724e-05
|  |  | Lodging | ROB | 7.5724e-05
|  |  | Office | ROB | 0.00089054
|  |  | Other | ROB | 0.00089054
|  |  | Retail | ROB | 0.00089054
|  |  | Warehouse | ROB | 0.00089054
| Air Conditioner - 16 SEER (<5 Tons) | Cooling | Education | ROB | 0.00089054
|  |  | Food Sales | ROB | 0.00089054
|  |  | Food Service | ROB | 0.00089054
|  |  | Health | ROB | 7.5724e-05
|  |  | Lodging | ROB | 7.5724e-05
|  |  | Office | ROB | 0.00089054
|  |  | Other | ROB | 0.00089054
|  |  | Retail | ROB | 0.00089054
|  |  | Warehouse | ROB | 0.00089054
| Air Conditioner - 16 SEER (20+ Tons) | Cooling | Education | ROB | 0.00089054
|  |  | Food Sales | ROB | 0.00089054
|  |  | Food Service | ROB | 0.00089054
|  |  | Health | ROB | 0.00089054
|  |  | Lodging | ROB | 0.00089054
|  |  | Office | ROB | 0.00089054
|  |  | Other | ROB | 0.00089054
|  |  | Retail | ROB | 0.00089054
|  |  | Warehouse | ROB | 0.00089054
| Air Conditioner - 16 SEER (5-20 Tons) | Cooling | Education | ROB | 0.00089054
|  |  | Food Sales | ROB | 0.00089054
|  |  | Food Service | ROB | 0.00089054
|  |  | Health | ROB | 0.00089054
|  |  | Lodging | ROB | 0.00089054
|  |  | Office | ROB | 0.00089054
|  |  | Other | ROB | 0.00089054
|  |  | Retail | ROB | 0.00089054
|  |  | Warehouse | ROB | 0.00089054
| Air Conditioner - 17 SEER (20+ Tons) | Cooling | Education | ROB | 0.00089054
|  |  | Food Sales | ROB | 0.00089054
|  |  | Food Service | ROB | 0.00089054
|  |  | Health | ROB | 0.00089054
|  |  | Lodging | ROB | 0.00089054
|  |  | Office | ROB | 0.00089054
|  |  | Other | ROB | 0.00089054
|  |  | Retail | ROB | 0.00089054
|  |  | Warehouse | ROB | 0.00089054
| Air Conditioner - 17 SEER (5-20 Tons) | Cooling | Education | ROB | 0.00089054
|  |  | Food Sales | ROB | 0.00089054
|  |  | Food Service | ROB | 0.00089054
|  |  | Health | ROB | 0.00089054
|  |  | Lodging | ROB | 0.00089054
|  |  | Office | ROB | 0.00089054
|  |  | Other | ROB | 0.00089054
|  |  | Retail | ROB | 0.00089054
|  |  | Warehouse | ROB | 0.00089054
| Air Conditioner - 18 SEER (20+ Tons) | Cooling | Education | ROB | 0.00089054
|  |  | Food Sales | ROB | 0.00089054
|  |  | Food Service | ROB | 0.00089054
|  |  | Health | ROB | 0.00089054
|  |  | Lodging | ROB | 0.00089054
|  |  | Office | ROB | 0.00089054
|  |  | Other | ROB | 0.00089054
|  |  | Retail | ROB | 0.00089054
|  |  | Warehouse | ROB | 0.00089054
| Air Conditioner - 18 SEER (5-20 Tons) | Cooling | Education | ROB | 0.00089054
|  |  | Food Sales | ROB | 0.00089054
|  |  | Food Service | ROB | 0.00089054
|  |  | Health | ROB | 0.00089054
|  |  | Lodging | ROB | 0.00089054
|  |  | Office | ROB | 0.00089054
|  |  | Other | ROB | 0.00089054
|  |  | Retail | ROB | 0.00089054
|  |  | Warehouse | ROB | 0.00089054
| Air Conditioner - 18 SEER(<5 Tons) | Cooling | Education | ROB | 0.00089054
|  |  | Food Sales | ROB | 0.00089054
|  |  | Food Service | ROB | 0.00089054
|  |  | Health | ROB | 7.5724e-05
|  |  | Lodging | ROB | 7.5724e-05
|  |  | Office | ROB | 0.00089054
|  |  | Other | ROB | 0.00089054
|  |  | Retail | ROB | 0.00089054
|  |  | Warehouse | ROB | 0.00089054
| Air Conditioner - 21 SEER (20+ Tons) | Cooling | Education | ROB | 0.00089054
|  |  | Food Sales | ROB | 0.00089054
|  |  | Food Service | ROB | 0.00089054
|  |  | Health | ROB | 0.00089054
|  |  | Lodging | ROB | 0.00089054
|  |  | Office | ROB | 0.00089054
|  |  | Other | ROB | 0.00089054
|  |  | Retail | ROB | 0.00089054
|  |  | Warehouse | ROB | 0.00089054
| Air Conditioner - 21 SEER (5-20 Tons) | Cooling | Education | ROB | 0.00089054
|  |  | Food Sales | ROB | 0.00089054
|  |  | Food Service | ROB | 0.00089054
|  |  | Health | ROB | 0.00089054
|  |  | Lodging | ROB | 0.00089054
|  |  | Office | ROB | 0.00089054
|  |  | Other | ROB | 0.00089054
|  |  | Retail | ROB | 0.00089054
|  |  | Warehouse | ROB | 0.00089054
| Air Conditioner - 21 SEER(<5 Tons) | Cooling | Education | ROB | 0.00089054
|  |  | Food Sales | ROB | 0.00089054
|  |  | Food Service | ROB | 0.00089054
|  |  | Health | ROB | 7.5724e-05
|  |  | Lodging | ROB | 7.5724e-05
|  |  | Office | ROB | 0.00089054
|  |  | Other | ROB | 0.00089054
|  |  | Retail | ROB | 0.00089054
|  |  | Warehouse | ROB | 0.00089054
| Air Side Economizer | Cooling | Education | Retro | 0.00013989
|  |  | Food Sales | Retro | 0.00013989
|  |  | Food Service | Retro | 0.00013989
|  |  | Health | Retro | 0.00013989
|  |  | Lodging | Retro | 0.00013989
|  |  | Office | Retro | 0.00013989
|  |  | Other | Retro | 0.00013989
|  |  | Retail | Retro | 0.00013989
|  |  | Warehouse | Retro | 0.00013989
| AMI Data Presentment & Engagement | Behavioral | Education | Retro | 1.12e-06
|  |  | Food Sales | Retro | 1.12e-06
|  |  | Food Service | Retro | 1.12e-06
|  |  | Health | Retro | 1.12e-06
|  |  | Lodging | Retro | 1.12e-06
|  |  | Office | Retro | 1.12e-06
|  |  | Other | Retro | 1.12e-06
|  |  | Retail | Retro | 1.12e-06
|  |  | Warehouse | Retro | 1.12e-06
| Anti-Sweat Heater Controls LT | Refrigeration | Education | Retro | 0.00015779
|  |  | Food Sales | Retro | 0.00015779
|  |  | Food Service | Retro | 0.00015779
|  |  | Health | Retro | 0.00015779
|  |  | Lodging | Retro | 0.00015779
|  |  | Office | Retro | 0.00015779
|  |  | Other | Retro | 0.00015779
|  |  | Retail | Retro | 0.00015779
|  |  | Warehouse | Retro | 0.00015779
| Anti-Sweat Heater Controls MT | Refrigeration | Education | Retro | 0.00015779
|  |  | Food Sales | Retro | 0.00015779
|  |  | Food Service | Retro | 0.00015779
|  |  | Health | Retro | 0.00015779
|  |  | Lodging | Retro | 0.00015779
|  |  | Office | Retro | 0.00015779
|  |  | Other | Retro | 0.00015779
|  |  | Retail | Retro | 0.00015779
|  |  | Warehouse | Retro | 0.00015779
| Auto Door Closer, Cooler | Refrigeration | Education | Retro | 0.00015779
|  |  | Food Sales | Retro | 0.00015779
|  |  | Food Service | Retro | 0.00015779
|  |  | Health | Retro | 0.00013989
|  |  | Lodging | Retro | 0.00013989
|  |  | Office | Retro | 0.00013989
|  |  | Other | Retro | 0.00013989
|  |  | Retail | Retro | 0.00013989
|  |  | Warehouse | Retro | 0.00013989
| Auto Door Closer, Freezer | Refrigeration | Education | Retro | 0.00015779
|  |  | Food Sales | Retro | 0.00015779
|  |  | Food Service | Retro | 0.00015779
|  |  | Health | Retro | 0.00013989
|  |  | Lodging | Retro | 0.00013989
|  |  | Office | Retro | 0.00013989
|  |  | Other | Retro | 0.00013989
|  |  | Retail | Retro | 0.00013989
|  |  | Warehouse | Retro | 0.00013989
| Bare Suction Line | Refrigeration | Education | Retro | 0.00015779
|  |  | Food Sales | Retro | 0.00015779
|  |  | Food Service | Retro | 0.00015779
|  |  | Health | Retro | 0.00015779
|  |  | Lodging | Retro | 0.00015779
|  |  | Office | Retro | 0.00015779
|  |  | Other | Retro | 0.00015779
|  |  | Retail | Retro | 0.00015779
|  |  | Warehouse | Retro | 0.00015779
| BIEMS | Behavioral | Education | Retro | 0.00013989
|  |  | Food Sales | Retro | 0.00013989
|  |  | Food Service | Retro | 0.00013989
|  |  | Health | Retro | 0.00013989
|  |  | Lodging | Retro | 0.00013989
|  |  | Office | Retro | 0.00013989
|  |  | Other | Retro | 0.00013989
|  |  | Retail | Retro | 0.00013989
|  |  | Warehouse | Retro | 7.5724e-05
| Bi-Level Lighting Fixture – Stairwells, Hallways, and Garages | InteriorLighting | Education | Retro | 0.00015779
|  |  | Food Sales | Retro | 0.00015779
|  |  | Food Service | Retro | 0.00017384
|  |  | Health | Retro | 0.00015779
|  |  | Lodging | Retro | 0.00015779
|  |  | Office | Retro | 0.00015779
|  |  | Other | Retro | 0.00015779
|  |  | Retail | Retro | 0.00017384
|  |  | Warehouse | Retro | 0.00015779
| Building Operator Certification | Behavioral | Education | Retro | 0.00020105
|  |  | Food Sales | Retro | 0.00020105
|  |  | Food Service | Retro | 0.00020105
|  |  | Health | Retro | 0.00020105
|  |  | Lodging | Retro | 0.00020105
|  |  | Office | Retro | 0.00020105
|  |  | Other | Retro | 0.00020105
|  |  | Retail | Retro | 0.00020105
|  |  | Warehouse | Retro | 0.00020105
| Central Lighting Monitoring & Controls (non-networked) | InteriorLighting | Education | Retro | 0.00015779
|  |  | Food Sales | Retro | 0.00015779
|  |  | Food Service | Retro | 0.00015779
|  |  | Health | Retro | 0.00015779
|  |  | Lodging | Retro | 0.00015779
|  |  | Office | Retro | 0.00015779
|  |  | Other | Retro | 0.00015779
|  |  | Retail | Retro | 0.00015779
|  |  | Warehouse | Retro | 0.00015779
| Centrifugal Chiller - Average kW/Ton = 0.626 | Cooling | Education | ROB | 0.00015779
|  |  | Food Sales | ROB | 7.5724e-05
|  |  | Food Service | ROB | 7.5724e-05
|  |  | Health | ROB | 0.00015779
|  |  | Lodging | ROB | 7.5724e-05
|  |  | Office | ROB | 0.00015779
|  |  | Other | ROB | 7.5724e-05
|  |  | Retail | ROB | 0.00015779
|  |  | Warehouse | ROB | 7.5724e-05
| Chiller Tune-up | Cooling | Education | Retro | 0.00013989
|  |  | Food Sales | Retro | 7.5724e-05
|  |  | Food Service | Retro | 0.00013989
|  |  | Health | Retro | 0.00013989
|  |  | Lodging | Retro | 0.00013989
|  |  | Office | Retro | 0.00013989
|  |  | Other | Retro | 0.00013989
|  |  | Retail | Retro | 0.00013989
|  |  | Warehouse | Retro | 7.5724e-05
| Cogged V-Belt | Motors | Education | Retro | 0.00015779
|  |  | Food Sales | Retro | 0.00015779
|  |  | Food Service | Retro | 0.00015779
|  |  | Health | Retro | 0.00015779
|  |  | Lodging | Retro | 0.00015779
|  |  | Office | Retro | 0.00015779
|  |  | Other | Retro | 0.00015779
|  |  | Retail | Retro | 0.00015779
|  |  | Warehouse | Retro | 0.00015779
| Commercial Combination Oven (Electric) | Cooking | Education | ROB | 0.00015779
|  |  | Food Sales | ROB | 0.00015779
|  |  | Food Service | ROB | 0.00015779
|  |  | Health | ROB | 0.00015779
|  |  | Lodging | ROB | 0.00015779
|  |  | Office | ROB | 0.00015779
|  |  | Other | ROB | 0.00015779
|  |  | Retail | ROB | 0.00015779
|  |  | Warehouse | ROB | 7.5724e-05
| Commercial Electric Convection Oven | Cooking | Education | ROB | 0.00013989
|  |  | Food Sales | ROB | 0.00013989
|  |  | Food Service | ROB | 0.00013989
|  |  | Health | ROB | 0.00013989
|  |  | Lodging | ROB | 0.00013989
|  |  | Office | ROB | 0.00013989
|  |  | Other | ROB | 0.00013989
|  |  | Retail | ROB | 0.00013989
|  |  | Warehouse | ROB | 7.5724e-05
| Commercial Electric Griddle | Cooking | Education | ROB | 0.00013989
|  |  | Food Sales | ROB | 0.00013989
|  |  | Food Service | ROB | 0.00013989
|  |  | Health | ROB | 0.00013989
|  |  | Lodging | ROB | 0.00013989
|  |  | Office | ROB | 0.00013989
|  |  | Other | ROB | 0.00013989
|  |  | Retail | ROB | 0.00013989
|  |  | Warehouse | ROB | 7.5724e-05
| Commercial Electric Steam Cooker | Cooking | Education | ROB | 0.00015779
|  |  | Food Sales | ROB | 0.00015779
|  |  | Food Service | ROB | 0.00015779
|  |  | Health | ROB | 0.00015779
|  |  | Lodging | ROB | 0.00015779
|  |  | Office | ROB | 0.00015779
|  |  | Other | ROB | 0.00015779
|  |  | Retail | ROB | 0.00015779
|  |  | Warehouse | ROB | 7.5724e-05
| Comprehensive Rooftop Unit Quality Maintenance (AC Tune-up) | Cooling | Education | Retro | 0.00020105
|  |  | Food Sales | Retro | 0.00020105
|  |  | Food Service | Retro | 0.00020105
|  |  | Health | Retro | 0.00020105
|  |  | Lodging | Retro | 0.00020105
|  |  | Office | Retro | 0.00020105
|  |  | Other | Retro | 0.00020105
|  |  | Retail | Retro | 0.00020105
|  |  | Warehouse | Retro | 0.00020105
| Compressed Air - Custom | CompressedAir | Education | Retro | 7.5724e-05
|  |  | Food Sales | Retro | 7.5724e-05
|  |  | Food Service | Retro | 0.00020105
|  |  | Health | Retro | 7.5724e-05
|  |  | Lodging | Retro | 7.5724e-05
|  |  | Office | Retro | 7.5724e-05
|  |  | Other | Retro | 0.00020105
|  |  | Retail | Retro | 0.00020105
|  |  | Warehouse | Retro | 0.00020105
| Compressor Retrofit | Refrigeration | Education | Retro | 0.00015779
|  |  | Food Sales | Retro | 0.00015779
|  |  | Food Service | Retro | 0.00015779
|  |  | Health | Retro | 0.00015779
|  |  | Lodging | Retro | 0.00015779
|  |  | Office | Retro | 0.00015779
|  |  | Other | Retro | 0.00015779
|  |  | Retail | Retro | 0.00015779
|  |  | Warehouse | Retro | 0.00015779
| Computer Room Air Conditioner Economizer | PlugLoads_Office | Education | Retro | 0.00015779
|  |  | Food Sales | Retro | 7.5724e-05
|  |  | Food Service | Retro | 7.5724e-05
|  |  | Health | Retro | 0.00015779
|  |  | Lodging | Retro | 7.5724e-05
|  |  | Office | Retro | 0.00015779
|  |  | Other | Retro | 7.5724e-05
|  |  | Retail | Retro | 7.5724e-05
|  |  | Warehouse | Retro | 0.00015779
| Data Center Hot/Cold Aisle Configuration | PlugLoads_Office | Education | Retro | 0.00015779
|  |  | Food Sales | Retro | 7.5724e-05
|  |  | Food Service | Retro | 7.5724e-05
|  |  | Health | Retro | 0.00015779
|  |  | Lodging | Retro | 7.5724e-05
|  |  | Office | Retro | 0.00015779
|  |  | Other | Retro | 7.5724e-05
|  |  | Retail | Retro | 7.5724e-05
|  |  | Warehouse | Retro | 0.00015779
| Daylighting Controls | InteriorLighting | Education | Retro | 0.00015779
|  |  | Food Sales | Retro | 0.00015779
|  |  | Food Service | Retro | 0.00017255
|  |  | Health | Retro | 0.00015779
|  |  | Lodging | Retro | 0.00015779
|  |  | Office | Retro | 0.00015779
|  |  | Other | Retro | 0.00015779
|  |  | Retail | Retro | 0.00017255
|  |  | Warehouse | Retro | 0.00015779
| DeLamp Fluorescent Fixture Average Lamp Wattage 28W | InteriorLighting | Education | Retro | 0.00015779
|  |  | Food Sales | Retro | 0.00015779
|  |  | Food Service | Retro | 0.00013989
|  |  | Health | Retro | 0.00015779
|  |  | Lodging | Retro | 0.00015779
|  |  | Office | Retro | 0.00015779
|  |  | Other | Retro | 0.00015779
|  |  | Retail | Retro | 0.00013989
|  |  | Warehouse | Retro | 0.00015779
| Demand Controlled Ventilation | Ventilation | Education | Retro | 0.00015779
|  |  | Food Sales | Retro | 0.00015779
|  |  | Food Service | Retro | 0.00015779
|  |  | Health | Retro | 0.00015779
|  |  | Lodging | Retro | 0.00015779
|  |  | Office | Retro | 0.00015779
|  |  | Other | Retro | 0.00015779
|  |  | Retail | Retro | 0.00015779
|  |  | Warehouse | Retro | 0.00015779
| Dishwasher Low Temp Door (Energy Star) | Cooking | Education | ROB | 0.00015779
|  |  | Food Sales | ROB | 0.00015779
|  |  | Food Service | ROB | 0.00015779
|  |  | Health | ROB | 0.00015779
|  |  | Lodging | ROB | 0.00015779
|  |  | Office | ROB | 0.00015779
|  |  | Other | ROB | 0.00015779
|  |  | Retail | ROB | 0.00015779
|  |  | Warehouse | ROB | 7.5724e-05
| Dishwasher High Temp Door (Energy Star) | Cooking | Education | ROB | 0.00015779
|  |  | Food Sales | ROB | 0.00015779
|  |  | Food Service | ROB | 0.00015779
|  |  | Health | ROB | 0.00015779
|  |  | Lodging | ROB | 0.00015779
|  |  | Office | ROB | 0.00015779
|  |  | Other | ROB | 0.00015779
|  |  | Retail | ROB | 0.00015779
|  |  | Warehouse | ROB | 7.5724e-05
| Display Case Door Retrofit, Low Temp | Refrigeration | Education | Retro | 0.00015779
|  |  | Food Sales | Retro | 0.00015779
|  |  | Food Service | Retro | 0.00015779
|  |  | Health | Retro | 0.00015779
|  |  | Lodging | Retro | 0.00015779
|  |  | Office | Retro | 0.00015779
|  |  | Other | Retro | 0.00015779
|  |  | Retail | Retro | 0.00015779
|  |  | Warehouse | Retro | 0.00015779
| Display Case Door Retrofit, Medium Temp | Refrigeration | Education | Retro | 0.00015779
|  |  | Food Sales | Retro | 0.00015779
|  |  | Food Service | Retro | 0.00015779
|  |  | Health | Retro | 0.00015779
|  |  | Lodging | Retro | 0.00015779
|  |  | Office | Retro | 0.00015779
|  |  | Other | Retro | 0.00015779
|  |  | Retail | Retro | 0.00015779
|  |  | Warehouse | Retro | 0.00015779
| Efficient Air Compressor Controls | Compressed Air | Industrial | Retro | 0.00017255
| Efficient Air Compressor Equipment | Compressed Air | Industrial | ROB | 0.00013989
| Efficient Air Compressors | CompressedAir | Education | ROB | 7.5724e-05
|  |  | Food Sales | ROB | 7.5724e-05
|  |  | Food Service | ROB | 0.00013989
|  |  | Health | ROB | 7.5724e-05
|  |  | Lodging | ROB | 7.5724e-05
|  |  | Office | ROB | 7.5724e-05
|  |  | Other | ROB | 0.00013989
|  |  | Retail | ROB | 0.00013989
|  |  | Warehouse | ROB | 0.00013989
| Efficient Dehumidification | HVAC | Agriculture | ROB | 0.00013989
| Efficient HVAC | HVAC | Agriculture | ROB | 0.00015779
| Efficient HVAC Equipment | HVAC | Industrial | ROB | 0.00015779
| Efficient HVAC O&M | HVAC | Industrial | Retro | 0.00017255
| Efficient Lighting | Lighting | Agriculture | ROB | 0.00015779
| Efficient Lighting Equipment | Lighting | Industrial | Retro | 0.00015779
| Efficient Lighting O&M | Lighting | Industrial | Retro | 0.00017384
| Efficient MachDr Equipment | Machine Drive | Industrial | ROB | 0.00015779
| Efficient MachDr O&M | Machine Drive | Industrial | Retro | 0.00017255
| Efficient Motor Pmp Equipment - Q1 Cost | Motors | Agriculture | ROB | 0.00015779
| Efficient Motor Pmp Equipment - Q2 Cost | Motors | Agriculture | ROB | 0.00015779
| Efficient Motor Pmp Equipment - Q3 Cost | Motors | Agriculture | ROB | 0.00015779
| Efficient Motor Pmp O&M | Motors | Agriculture | Retro | 0.00015779
| Efficient Other Facility Process Equipment | Other Process | Industrial | ROB | 0.00013989
| Efficient Other Facility Process O&M | Other Process | Industrial | Retro | 0.00020105
| Efficient ProcHeat Equipment | Process Heat | Industrial | ROB | 0.00015779
| Efficient ProcHeat O&M | Process Heat | Industrial | Retro | 0.00017384
| Efficient ProcRefrig Equipment | Process Ref | Industrial | ROB | 0.00015779
| Efficient ProcRefrig O&M | Process Ref | Industrial | Retro | 0.00017255
| Efficient Refrigeration Equipment | Refrigeration | Agriculture | ROB | 0.00015779
| Efficient Ventilation | Ventilation | Agriculture | ROB | 0.00013989
| Electrically Commutated Plug Fans in data centers | PlugLoads_Office | Education | Retro | 0.00015779
|  |  | Food Sales | Retro | 7.5724e-05
|  |  | Food Service | Retro | 7.5724e-05
|  |  | Health | Retro | 0.00015779
|  |  | Lodging | Retro | 7.5724e-05
|  |  | Office | Retro | 0.00015779
|  |  | Other | Retro | 7.5724e-05
|  |  | Retail | Retro | 7.5724e-05
|  |  | Warehouse | Retro | 0.00015779
| Electronically Commutated (EC) Reach-In Evaporator Fan Motor | Refrigeration | Education | Retro | 0.00015779
|  |  | Food Sales | Retro | 0.00015779
|  |  | Food Service | Retro | 0.00015779
|  |  | Health | Retro | 0.00015779
|  |  | Lodging | Retro | 0.00015779
|  |  | Office | Retro | 0.00015779
|  |  | Other | Retro | 0.00015779
|  |  | Retail | Retro | 0.00015779
|  |  | Warehouse | Retro | 0.00015779
| Electronically Commutated (EC) Walk-In Evaporator Fan Motor | Refrigeration | Education | Retro | 0.00015779
|  |  | Food Sales | Retro | 0.00015779
|  |  | Food Service | Retro | 0.00015779
|  |  | Health | Retro | 0.00015779
|  |  | Lodging | Retro | 0.00015779
|  |  | Office | Retro | 0.00015779
|  |  | Other | Retro | 0.00015779
|  |  | Retail | Retro | 0.00015779
|  |  | Warehouse | Retro | 0.00015779
| Energy efficient electric fryer | Cooking | Education | ROB | 0.00013989
|  |  | Food Sales | ROB | 0.00013989
|  |  | Food Service | ROB | 0.00013989
|  |  | Health | ROB | 0.00013989
|  |  | Lodging | ROB | 0.00013989
|  |  | Office | ROB | 0.00013989
|  |  | Other | ROB | 0.00013989
|  |  | Retail | ROB | 0.00013989
|  |  | Warehouse | ROB | 7.5724e-05
| Energy Recovery Ventilator | Cooling | Education | Retro | 0.00015779
|  |  | Food Sales | Retro | 0.00015779
|  |  | Food Service | Retro | 0.00015779
|  |  | Health | Retro | 0.00015779
|  |  | Lodging | Retro | 0.00015779
|  |  | Office | Retro | 0.00015779
|  |  | Other | Retro | 0.00015779
|  |  | Retail | Retro | 0.00015779
|  |  | Warehouse | Retro | 0.00015779
| ENERGY STAR Commercial Washing Machines | HotWater | Education | ROB | 0.00013989
|  |  | Food Sales | ROB | 7.5724e-05
|  |  | Food Service | ROB | 0.00013989
|  |  | Health | ROB | 0.00013989
|  |  | Lodging | ROB | 0.00013989
|  |  | Office | ROB | 0.00013989
|  |  | Other | ROB | 7.5724e-05
|  |  | Retail | ROB | 0.00013989
|  |  | Warehouse | ROB | 7.5724e-05
| Energy Star Ice Machine | Refrigeration | Education | ROB | 0.00015779
|  |  | Food Sales | ROB | 0.00015779
|  |  | Food Service | ROB | 0.00015779
|  |  | Health | ROB | 0.00015779
|  |  | Lodging | ROB | 0.00015779
|  |  | Office | ROB | 0.00015779
|  |  | Other | ROB | 0.00015779
|  |  | Retail | ROB | 0.00015779
|  |  | Warehouse | ROB | 7.5724e-05
| Energy Star Laptop | PlugLoads_Office | Education | ROB | 7.5724e-05
|  |  | Food Sales | ROB | 7.5724e-05
|  |  | Food Service | ROB | 7.5724e-05
|  |  | Health | ROB | 7.5724e-05
|  |  | Lodging | ROB | 7.5724e-05
|  |  | Office | ROB | 7.5724e-05
|  |  | Other | ROB | 7.5724e-05
|  |  | Retail | ROB | 7.5724e-05
|  |  | Warehouse | ROB | 7.5724e-05
| Energy Star Monitor | PlugLoads_Office | Education | ROB | 7.5724e-05
|  |  | Food Sales | ROB | 7.5724e-05
|  |  | Food Service | ROB | 7.5724e-05
|  |  | Health | ROB | 7.5724e-05
|  |  | Lodging | ROB | 7.5724e-05
|  |  | Office | ROB | 7.5724e-05
|  |  | Other | ROB | 7.5724e-05
|  |  | Retail | ROB | 7.5724e-05
|  |  | Warehouse | ROB | 7.5724e-05
| Energy Star Printer/Copier/Fax | PlugLoads_Office | Education | ROB | 7.5724e-05
|  |  | Food Sales | ROB | 7.5724e-05
|  |  | Food Service | ROB | 7.5724e-05
|  |  | Health | ROB | 7.5724e-05
|  |  | Lodging | ROB | 7.5724e-05
|  |  | Office | ROB | 7.5724e-05
|  |  | Other | ROB | 7.5724e-05
|  |  | Retail | ROB | 7.5724e-05
|  |  | Warehouse | ROB | 7.5724e-05
| Energy Star Reach-In Freezer, Glass Doors | Refrigeration | Education | ROB | 0.00015779
|  |  | Food Sales | ROB | 0.00015779
|  |  | Food Service | ROB | 0.00015779
|  |  | Health | ROB | 0.00015779
|  |  | Lodging | ROB | 0.00015779
|  |  | Office | ROB | 0.00015779
|  |  | Other | ROB | 0.00015779
|  |  | Retail | ROB | 0.00015779
|  |  | Warehouse | ROB | 0.00015779
| Energy Star Reach-In Freezer, Solid Doors | Refrigeration | Education | ROB | 0.00015779
|  |  | Food Sales | ROB | 0.00015779
|  |  | Food Service | ROB | 0.00015779
|  |  | Health | ROB | 0.00015779
|  |  | Lodging | ROB | 0.00015779
|  |  | Office | ROB | 0.00015779
|  |  | Other | ROB | 0.00015779
|  |  | Retail | ROB | 0.00015779
|  |  | Warehouse | ROB | 0.00015779
| Energy Star Reach-In Refrigerator, Glass Doors | Refrigeration | Education | ROB | 0.00015779
|  |  | Food Sales | ROB | 0.00015779
|  |  | Food Service | ROB | 0.00015779
|  |  | Health | ROB | 0.00015779
|  |  | Lodging | ROB | 0.00015779
|  |  | Office | ROB | 0.00015779
|  |  | Other | ROB | 0.00015779
|  |  | Retail | ROB | 0.00015779
|  |  | Warehouse | ROB | 0.00015779
| Energy Star Reach-In Refrigerator, Solid Doors | Refrigeration | Education | ROB | 0.00015779
|  |  | Food Sales | ROB | 0.00015779
|  |  | Food Service | ROB | 0.00015779
|  |  | Health | ROB | 0.00015779
|  |  | Lodging | ROB | 0.00015779
|  |  | Office | ROB | 0.00015779
|  |  | Other | ROB | 0.00015779
|  |  | Retail | ROB | 0.00015779
|  |  | Warehouse | ROB | 0.00015779
| Energy Star Server | PlugLoads_Office | Education | ROB | 0.00015779
|  |  | Food Sales | ROB | 7.5724e-05
|  |  | Food Service | ROB | 7.5724e-05
|  |  | Health | ROB | 0.00015779
|  |  | Lodging | ROB | 7.5724e-05
|  |  | Office | ROB | 0.00015779
|  |  | Other | ROB | 7.5724e-05
|  |  | Retail | ROB | 7.5724e-05
|  |  | Warehouse | ROB | 0.00015779
| ENERGY STAR Uninterrupted Power Supply | PlugLoads_Office | Education | ROB | 0.00015779
|  |  | Food Sales | ROB | 7.5724e-05
|  |  | Food Service | ROB | 0.00015779
|  |  | Health | ROB | 0.00015779
|  |  | Lodging | ROB | 0.00015779
|  |  | Office | ROB | 0.00015779
|  |  | Other | ROB | 0.00015779
|  |  | Retail | ROB | 0.00015779
|  |  | Warehouse | ROB | 0.00015779
| Escalators Motor Efficiency Controllers | Motors | Education | Retro | 0.00013989
|  |  | Food Sales | Retro | 0.00013989
|  |  | Food Service | Retro | 7.5724e-05
|  |  | Health | Retro | 0.00013989
|  |  | Lodging | Retro | 0.00013989
|  |  | Office | Retro | 0.00013989
|  |  | Other | Retro | 0.00013989
|  |  | Retail | Retro | 0.00013989
|  |  | Warehouse | Retro | 7.5724e-05
| Evaporator Fan Motor Controls | Refrigeration | Education | Retro | 0.00015779
|  |  | Food Sales | Retro | 0.00015779
|  |  | Food Service | Retro | 0.00015779
|  |  | Health | Retro | 0.00015779
|  |  | Lodging | Retro | 0.00015779
|  |  | Office | Retro | 0.00015779
|  |  | Other | Retro | 0.00015779
|  |  | Retail | Retro | 0.00015779
|  |  | Warehouse | Retro | 0.00015779
| Faucet Aerator | HotWater | Education | Retro | 7.5724e-05
|  |  | Food Sales | Retro | 7.5724e-05
|  |  | Food Service | Retro | 7.5724e-05
|  |  | Health | Retro | 7.5724e-05
|  |  | Lodging | Retro | 7.5724e-05
|  |  | Office | Retro | 7.5724e-05
|  |  | Other | Retro | 7.5724e-05
|  |  | Retail | Retro | 7.5724e-05
|  |  | Warehouse | Retro | 7.5724e-05
| Floating Head Pressure Controls | Refrigeration | Education | Retro | 0.00015779
|  |  | Food Sales | Retro | 7.5724e-05
|  |  | Food Service | Retro | 0.00015779
|  |  | Health | Retro | 0.00015779
|  |  | Lodging | Retro | 0.00015779
|  |  | Office | Retro | 0.00015779
|  |  | Other | Retro | 0.00015779
|  |  | Retail | Retro | 0.00015779
|  |  | Warehouse | Retro | 0.00015779
| Geothermal HP - SEER 20.3 (<5 Tons) | Heating | Education | ROB | 0.00013989
|  |  | Food Sales | ROB | 0.00013989
|  |  | Food Service | ROB | 0.00013989
|  |  | Health | ROB | 7.5724e-05
|  |  | Lodging | ROB | 7.5724e-05
|  |  | Office | ROB | 0.00013989
|  |  | Other | ROB | 0.00013989
|  |  | Retail | ROB | 0.00013989
|  |  | Warehouse | ROB | 0.00013989
| Geothermal HP - SEER 20.3 (20+ Tons) | Heating | Education | ROB | 0.00089054
|  |  | Food Sales | ROB | 0.00015779
|  |  | Food Service | ROB | 0.00089054
|  |  | Health | ROB | 0.00015779
|  |  | Lodging | ROB | 0.00089054
|  |  | Office | ROB | 0.00015779
|  |  | Other | ROB | 0.00089054
|  |  | Retail | ROB | 0.00015779
|  |  | Warehouse | ROB | 0.00089054
| Geothermal HP - SEER 20.3 (5-20 Tons) | Heating | Education | ROB | 0.00089054
|  |  | Food Sales | ROB | 0.00089054
|  |  | Food Service | ROB | 0.00089054
|  |  | Health | ROB | 0.00089054
|  |  | Lodging | ROB | 0.00089054
|  |  | Office | ROB | 0.00089054
|  |  | Other | ROB | 0.00089054
|  |  | Retail | ROB | 0.00089054
|  |  | Warehouse | ROB | 0.00089054
| Geothermal HP - SEER 21.5 (<5 Tons) | Heating | Education | ROB | 0.00013989
|  |  | Food Sales | ROB | 0.00013989
|  |  | Food Service | ROB | 0.00013989
|  |  | Health | ROB | 7.5724e-05
|  |  | Lodging | ROB | 7.5724e-05
|  |  | Office | ROB | 0.00013989
|  |  | Other | ROB | 0.00013989
|  |  | Retail | ROB | 0.00013989
|  |  | Warehouse | ROB | 0.00013989
| Geothermal HP - SEER 21.5 (20+ Tons) | Heating | Education | ROB | 0.00089054
|  |  | Food Sales | ROB | 0.00015779
|  |  | Food Service | ROB | 0.00015779
|  |  | Health | ROB | 0.00015779
|  |  | Lodging | ROB | 0.00015779
|  |  | Office | ROB | 0.00015779
|  |  | Other | ROB | 0.00015779
|  |  | Retail | ROB | 0.00015779
|  |  | Warehouse | ROB | 0.00015779
| Geothermal HP - SEER 21.5 (5-20 Tons) | Heating | Education | ROB | 0.00089054
|  |  | Food Sales | ROB | 0.00089054
|  |  | Food Service | ROB | 0.00089054
|  |  | Health | ROB | 0.00089054
|  |  | Lodging | ROB | 0.00089054
|  |  | Office | ROB | 0.00089054
|  |  | Other | ROB | 0.00089054
|  |  | Retail | ROB | 0.00089054
|  |  | Warehouse | ROB | 0.00089054
| Geothermal HP - SEER 23.1 (<5 Tons) | Heating | Education | ROB | 0.00013989
|  |  | Food Sales | ROB | 0.00013989
|  |  | Food Service | ROB | 0.00015779
|  |  | Health | ROB | 7.5724e-05
|  |  | Lodging | ROB | 7.5724e-05
|  |  | Office | ROB | 0.00013989
|  |  | Other | ROB | 0.00015779
|  |  | Retail | ROB | 0.00013989
|  |  | Warehouse | ROB | 0.00013989
| Geothermal HP - SEER 23.1 (20+ Tons) | Heating | Education | ROB | 0.00015779
|  |  | Food Sales | ROB | 0.00015779
|  |  | Food Service | ROB | 0.00015779
|  |  | Health | ROB | 0.00015779
|  |  | Lodging | ROB | 0.00015779
|  |  | Office | ROB | 0.00015779
|  |  | Other | ROB | 0.00015779
|  |  | Retail | ROB | 0.00015779
|  |  | Warehouse | ROB | 0.00015779
| Geothermal HP - SEER 23.1 (5-20 Tons) | Heating | Education | ROB | 0.00089054
|  |  | Food Sales | ROB | 0.00089054
|  |  | Food Service | ROB | 0.00089054
|  |  | Health | ROB | 0.00015779
|  |  | Lodging | ROB | 0.00089054
|  |  | Office | ROB | 0.00015779
|  |  | Other | ROB | 0.00089054
|  |  | Retail | ROB | 0.00015779
|  |  | Warehouse | ROB | 0.00089054
| Geothermal HP - SEER 29.3 (<5 Tons) | Heating | Education | ROB | 0.00015779
|  |  | Food Sales | ROB | 0.00013989
|  |  | Food Service | ROB | 0.00015779
|  |  | Health | ROB | 7.5724e-05
|  |  | Lodging | ROB | 7.5724e-05
|  |  | Office | ROB | 0.00013989
|  |  | Other | ROB | 0.00015779
|  |  | Retail | ROB | 0.00013989
|  |  | Warehouse | ROB | 0.00015779
| Geothermal HP - SEER 29.3 (20+ Tons) | Heating | Education | ROB | 0.00015779
|  |  | Food Sales | ROB | 0.00015779
|  |  | Food Service | ROB | 0.00015779
|  |  | Health | ROB | 0.00015779
|  |  | Lodging | ROB | 0.00015779
|  |  | Office | ROB | 0.00015779
|  |  | Other | ROB | 0.00015779
|  |  | Retail | ROB | 0.00015779
|  |  | Warehouse | ROB | 0.00015779
| Geothermal HP - SEER 29.3 (5-20 Tons) | Heating | Education | ROB | 0.00089054
|  |  | Food Sales | ROB | 0.00015779
|  |  | Food Service | ROB | 0.00089054
|  |  | Health | ROB | 0.00015779
|  |  | Lodging | ROB | 0.00089054
|  |  | Office | ROB | 0.00015779
|  |  | Other | ROB | 0.00089054
|  |  | Retail | ROB | 0.00015779
|  |  | Warehouse | ROB | 0.00089054
| Grow Lighting | Lighting | Agriculture | Retro | 0.00015779
| Guest room energy management system | Whole Building_HVAC | Education | Retro | 7.5724e-05
|  |  | Food Sales | Retro | 7.5724e-05
|  |  | Food Service | Retro | 7.5724e-05
|  |  | Health | Retro | 7.5724e-05
|  |  | Lodging | Retro | 0.00013989
|  |  | Office | Retro | 7.5724e-05
|  |  | Other | Retro | 7.5724e-05
|  |  | Retail | Retro | 7.5724e-05
|  |  | Warehouse | Retro | 7.5724e-05
| Heat Pump - 17 SEER (<5 Tons) | Heating | Education | ROB | 0.00013989
|  |  | Food Sales | ROB | 0.00013989
|  |  | Food Service | ROB | 0.00013989
|  |  | Health | ROB | 7.5724e-05
|  |  | Lodging | ROB | 7.5724e-05
|  |  | Office | ROB | 0.00013989
|  |  | Other | ROB | 0.00013989
|  |  | Retail | ROB | 0.00013989
|  |  | Warehouse | ROB | 0.00013989
| Heat Pump - 16 SEER (<5 Tons) | Heating | Education | ROB | 0.00013989
|  |  | Food Sales | ROB | 0.00013989
|  |  | Food Service | ROB | 0.00013989
|  |  | Health | ROB | 7.5724e-05
|  |  | Lodging | ROB | 7.5724e-05
|  |  | Office | ROB | 0.00013989
|  |  | Other | ROB | 0.00013989
|  |  | Retail | ROB | 0.00013989
|  |  | Warehouse | ROB | 0.00013989
| Heat Pump - 16 SEER (20+ Tons) | Heating | Education | ROB | 0.00015779
|  |  | Food Sales | ROB | 0.00015779
|  |  | Food Service | ROB | 0.00015779
|  |  | Health | ROB | 0.00015779
|  |  | Lodging | ROB | 0.00015779
|  |  | Office | ROB | 0.00015779
|  |  | Other | ROB | 0.00015779
|  |  | Retail | ROB | 0.00015779
|  |  | Warehouse | ROB | 0.00015779
| Heat Pump - 16 SEER (5-20 Tons) | Heating | Education | ROB | 0.00013989
|  |  | Food Sales | ROB | 0.00013989
|  |  | Food Service | ROB | 0.00013989
|  |  | Health | ROB | 0.00013989
|  |  | Lodging | ROB | 0.00013989
|  |  | Office | ROB | 0.00013989
|  |  | Other | ROB | 0.00013989
|  |  | Retail | ROB | 0.00013989
|  |  | Warehouse | ROB | 0.00013989
| Heat Pump - 17 SEER (20+ Tons) | Heating | Education | ROB | 0.00015779
|  |  | Food Sales | ROB | 0.00015779
|  |  | Food Service | ROB | 0.00015779
|  |  | Health | ROB | 0.00015779
|  |  | Lodging | ROB | 0.00015779
|  |  | Office | ROB | 0.00015779
|  |  | Other | ROB | 0.00015779
|  |  | Retail | ROB | 0.00015779
|  |  | Warehouse | ROB | 0.00015779
| Heat Pump - 17 SEER (5-20 Tons) | Heating | Education | ROB | 0.00015779
|  |  | Food Sales | ROB | 0.00013989
|  |  | Food Service | ROB | 0.00015779
|  |  | Health | ROB | 0.00013989
|  |  | Lodging | ROB | 0.00015779
|  |  | Office | ROB | 0.00013989
|  |  | Other | ROB | 0.00015779
|  |  | Retail | ROB | 0.00013989
|  |  | Warehouse | ROB | 0.00015779
| Heat Pump - 18 SEER (20+ Tons) | Heating | Education | ROB | 0.00015779
|  |  | Food Sales | ROB | 0.00015779
|  |  | Food Service | ROB | 0.00015779
|  |  | Health | ROB | 0.00015779
|  |  | Lodging | ROB | 0.00015779
|  |  | Office | ROB | 0.00015779
|  |  | Other | ROB | 0.00015779
|  |  | Retail | ROB | 0.00015779
|  |  | Warehouse | ROB | 0.00015779
| Heat Pump - 18 SEER (5-20 Tons) | Heating | Education | ROB | 0.00015779
|  |  | Food Sales | ROB | 0.00015779
|  |  | Food Service | ROB | 0.00015779
|  |  | Health | ROB | 0.00015779
|  |  | Lodging | ROB | 0.00015779
|  |  | Office | ROB | 0.00015779
|  |  | Other | ROB | 0.00015779
|  |  | Retail | ROB | 0.00015779
|  |  | Warehouse | ROB | 0.00015779
| Heat Pump - 18 SEER(<5 Tons) | Heating | Education | ROB | 0.00013989
|  |  | Food Sales | ROB | 0.00013989
|  |  | Food Service | ROB | 0.00013989
|  |  | Health | ROB | 7.5724e-05
|  |  | Lodging | ROB | 7.5724e-05
|  |  | Office | ROB | 0.00013989
|  |  | Other | ROB | 0.00013989
|  |  | Retail | ROB | 0.00013989
|  |  | Warehouse | ROB | 0.00013989
| Heat Pump - 21 SEER (20+ Tons) | Heating | Education | ROB | 0.00015779
|  |  | Food Sales | ROB | 0.00015779
|  |  | Food Service | ROB | 0.00015779
|  |  | Health | ROB | 0.00015779
|  |  | Lodging | ROB | 0.00015779
|  |  | Office | ROB | 0.00015779
|  |  | Other | ROB | 0.00015779
|  |  | Retail | ROB | 0.00015779
|  |  | Warehouse | ROB | 0.00015779
| Heat Pump - 21 SEER (5-20 Tons) | Heating | Education | ROB | 0.00015779
|  |  | Food Sales | ROB | 0.00015779
|  |  | Food Service | ROB | 0.00015779
|  |  | Health | ROB | 0.00015779
|  |  | Lodging | ROB | 0.00015779
|  |  | Office | ROB | 0.00015779
|  |  | Other | ROB | 0.00015779
|  |  | Retail | ROB | 0.00015779
|  |  | Warehouse | ROB | 0.00015779
| Heat Pump - 21 SEER(<5 Tons) | Heating | Education | ROB | 0.00013989
|  |  | Food Sales | ROB | 0.00013989
|  |  | Food Service | ROB | 0.00013989
|  |  | Health | ROB | 7.5724e-05
|  |  | Lodging | ROB | 7.5724e-05
|  |  | Office | ROB | 0.00013989
|  |  | Other | ROB | 0.00013989
|  |  | Retail | ROB | 0.00013989
|  |  | Warehouse | ROB | 0.00013989
| Heat Pump Water Heater | HotWater | Education | ROB | 0.00015779
|  |  | Food Sales | ROB | 7.5724e-05
|  |  | Food Service | ROB | 0.00015779
|  |  | Health | ROB | 0.00015779
|  |  | Lodging | ROB | 0.00015779
|  |  | Office | ROB | 0.00015779
|  |  | Other | ROB | 7.5724e-05
|  |  | Retail | ROB | 0.00015779
|  |  | Warehouse | ROB | 7.5724e-05
| High Efficiency CRAC unit | PlugLoads_Office | Education | ROB | 0.00015779
|  |  | Food Sales | ROB | 7.5724e-05
|  |  | Food Service | ROB | 7.5724e-05
|  |  | Health | ROB | 0.00015779
|  |  | Lodging | ROB | 7.5724e-05
|  |  | Office | ROB | 0.00015779
|  |  | Other | ROB | 7.5724e-05
|  |  | Retail | ROB | 7.5724e-05
|  |  | Warehouse | ROB | 0.00015779
| Hot Water Pipe Insulation | HotWater | Education | Retro | 7.5724e-05
|  |  | Food Sales | Retro | 7.5724e-05
|  |  | Food Service | Retro | 7.5724e-05
|  |  | Health | Retro | 7.5724e-05
|  |  | Lodging | Retro | 7.5724e-05
|  |  | Office | Retro | 7.5724e-05
|  |  | Other | Retro | 7.5724e-05
|  |  | Retail | Retro | 7.5724e-05
|  |  | Warehouse | Retro | 7.5724e-05
| HVAC - Energy Management System | Whole Building_HVAC | Education | Retro | 0.00015779
|  |  | Food Sales | Retro | 0.00015779
|  |  | Food Service | Retro | 0.00015779
|  |  | Health | Retro | 0.00015779
|  |  | Lodging | Retro | 7.5724e-05
|  |  | Office | Retro | 0.00015779
|  |  | Other | Retro | 0.00015779
|  |  | Retail | Retro | 0.00015779
|  |  | Warehouse | Retro | 0.00015779
| HVAC Occupancy Controls | Cooling | Education | ROB | 0.00015779
|  |  | Food Sales | ROB | 0.00015779
|  |  | Food Service | ROB | 0.00015779
|  |  | Health | ROB | 0.00015779
|  |  | Lodging | ROB | 0.00015779
|  |  | Office | ROB | 0.00015779
|  |  | Other | ROB | 0.00015779
|  |  | Retail | ROB | 0.00015779
|  |  | Warehouse | ROB | 0.00015779
| HVAC/Chiller Custom | Cooling | Education | Retro | 0.00015779
|  |  | Food Sales | Retro | 7.5724e-05
|  |  | Food Service | Retro | 0.00015779
|  |  | Health | Retro | 0.00015779
|  |  | Lodging | Retro | 0.00015779
|  |  | Office | Retro | 0.00015779
|  |  | Other | Retro | 0.00015779
|  |  | Retail | Retro | 0.00015779
|  |  | Warehouse | Retro | 7.5724e-05
| Insulated Holding Cabinets (Full Size) | Cooking | Education | ROB | 0.00013989
|  |  | Food Sales | ROB | 0.00013989
|  |  | Food Service | ROB | 0.00013989
|  |  | Health | ROB | 0.00013989
|  |  | Lodging | ROB | 0.00013989
|  |  | Office | ROB | 0.00013989
|  |  | Other | ROB | 0.00013989
|  |  | Retail | ROB | 0.00013989
|  |  | Warehouse | ROB | 7.5724e-05
| Insulated Holding Cabinets (Half-Size) | Cooking | Education | ROB | 0.00013989
|  |  | Food Sales | ROB | 0.00013989
|  |  | Food Service | ROB | 0.00013989
|  |  | Health | ROB | 0.00013989
|  |  | Lodging | ROB | 0.00013989
|  |  | Office | ROB | 0.00013989
|  |  | Other | ROB | 0.00013989
|  |  | Retail | ROB | 0.00013989
|  |  | Warehouse | ROB | 7.5724e-05
| Kitchen Exhaust Hood Demand Ventilation Control System | Ventilation | Education | ROB | 0.00015779
|  |  | Food Sales | ROB | 0.00015779
|  |  | Food Service | ROB | 0.00015779
|  |  | Health | ROB | 0.00015779
|  |  | Lodging | ROB | 0.00015779
|  |  | Office | ROB | 7.5724e-05
|  |  | Other | ROB | 7.5724e-05
|  |  | Retail | ROB | 7.5724e-05
|  |  | Warehouse | ROB | 7.5724e-05
| LED downlight fixture | InteriorLighting | Education | Retro | 0.00013989
|  |  | Food Sales | Retro | 0.00013989
|  |  | Food Service | Retro | 0.00017384
|  |  | Health | Retro | 0.00013989
|  |  | Lodging | Retro | 0.00013989
|  |  | Office | Retro | 0.00013989
|  |  | Other | Retro | 0.00013989
|  |  | Retail | Retro | 0.00017384
|  |  | Warehouse | Retro | 0.00013989
| LED downlight, screwin lamp, 1-3W, interior Average 2 Watts | InteriorLighting | Education | ROB | 0.00013989
|  |  | Food Sales | ROB | 0.00013989
|  |  | Food Service | ROB | 0.00017384
|  |  | Health | ROB | 0.00013989
|  |  | Lodging | ROB | 0.00013989
|  |  | Office | ROB | 0.00013989
|  |  | Other | ROB | 0.00013989
|  |  | Retail | ROB | 0.00017384
|  |  | Warehouse | ROB | 0.00013989
| LED downlight, screwin lamp, 4-20W, interior Average 11 Watts | InteriorLighting | Education | ROB | 0.00013989
|  |  | Food Sales | ROB | 0.00013989
|  |  | Food Service | ROB | 0.00017384
|  |  | Health | ROB | 0.00013989
|  |  | Lodging | ROB | 0.00013989
|  |  | Office | ROB | 0.00013989
|  |  | Other | ROB | 0.00013989
|  |  | Retail | ROB | 0.00017384
|  |  | Warehouse | ROB | 0.00013989
| LED Exit Sign - 4 Watt Fixture (2 lamp) | InteriorLighting | Education | Retro | 7.5724e-05
|  |  | Food Sales | Retro | 7.5724e-05
|  |  | Food Service | Retro | 7.5724e-05
|  |  | Health | Retro | 7.5724e-05
|  |  | Lodging | Retro | 7.5724e-05
|  |  | Office | Retro | 7.5724e-05
|  |  | Other | Retro | 7.5724e-05
|  |  | Retail | Retro | 7.5724e-05
|  |  | Warehouse | Retro | 7.5724e-05
| LED fuel pump canopy fixture (existing W<250) | ExteriorLighting | Education | Retro | 7.5724e-05
|  |  | Food Sales | Retro | 7.5724e-05
|  |  | Food Service | Retro | 7.5724e-05
|  |  | Health | Retro | 7.5724e-05
|  |  | Lodging | Retro | 7.5724e-05
|  |  | Office | Retro | 7.5724e-05
|  |  | Other | Retro | 7.5724e-05
|  |  | Retail | Retro | 7.5724e-05
|  |  | Warehouse | Retro | 7.5724e-05
| LED fuel pump canopy fixture (existing W≥250) | ExteriorLighting | Education | Retro | 7.5724e-05
|  |  | Food Sales | Retro | 7.5724e-05
|  |  | Food Service | Retro | 7.5724e-05
|  |  | Health | Retro | 7.5724e-05
|  |  | Lodging | Retro | 7.5724e-05
|  |  | Office | Retro | 7.5724e-05
|  |  | Other | Retro | 7.5724e-05
|  |  | Retail | Retro | 7.5724e-05
|  |  | Warehouse | Retro | 7.5724e-05
| LED high bay fixture | InteriorLighting | Education | Retro | 0.00015779
|  |  | Food Sales | Retro | 0.00015779
|  |  | Food Service | Retro | 7.5724e-05
|  |  | Health | Retro | 0.00015779
|  |  | Lodging | Retro | 0.00015779
|  |  | Office | Retro | 0.00015779
|  |  | Other | Retro | 0.00015779
|  |  | Retail | Retro | 0.00020105
|  |  | Warehouse | Retro | 0.00015779
| LED low bay fixture | InteriorLighting | Education | Retro | 0.00015779
|  |  | Food Sales | Retro | 0.00015779
|  |  | Food Service | Retro | 7.5724e-05
|  |  | Health | Retro | 0.00015779
|  |  | Lodging | Retro | 0.00015779
|  |  | Office | Retro | 0.00015779
|  |  | Other | Retro | 0.00015779
|  |  | Retail | Retro | 0.00020105
|  |  | Warehouse | Retro | 0.00015779
| LED Mogul-base HID Lamp Replacing Exterior HID (existing W<250) | ExteriorLighting | Education | Retro | 7.5724e-05
|  |  | Food Sales | Retro | 7.5724e-05
|  |  | Food Service | Retro | 7.5724e-05
|  |  | Health | Retro | 7.5724e-05
|  |  | Lodging | Retro | 7.5724e-05
|  |  | Office | Retro | 7.5724e-05
|  |  | Other | Retro | 7.5724e-05
|  |  | Retail | Retro | 7.5724e-05
|  |  | Warehouse | Retro | 7.5724e-05
| LED Mogul-base HID Lamp Replacing Exterior HID (existing W≥250) | ExteriorLighting | Education | Retro | 7.5724e-05
|  |  | Food Sales | Retro | 7.5724e-05
|  |  | Food Service | Retro | 7.5724e-05
|  |  | Health | Retro | 7.5724e-05
|  |  | Lodging | Retro | 7.5724e-05
|  |  | Office | Retro | 7.5724e-05
|  |  | Other | Retro | 7.5724e-05
|  |  | Retail | Retro | 7.5724e-05
|  |  | Warehouse | Retro | 7.5724e-05
| LED Mogul-base HID Lamp Replacing High Bay HID | InteriorLighting | Education | Retro | 0.00015779
|  |  | Food Sales | Retro | 0.00015779
|  |  | Food Service | Retro | 7.5724e-05
|  |  | Health | Retro | 0.00015779
|  |  | Lodging | Retro | 0.00015779
|  |  | Office | Retro | 0.00015779
|  |  | Other | Retro | 0.00015779
|  |  | Retail | Retro | 0.00013989
|  |  | Warehouse | Retro | 0.00015779
| LED Mogul-base HID Lamp Replacing Low Bay HID | InteriorLighting | Education | Retro | 0.00015779
|  |  | Food Sales | Retro | 0.00015779
|  |  | Food Service | Retro | 7.5724e-05
|  |  | Health | Retro | 0.00015779
|  |  | Lodging | Retro | 0.00015779
|  |  | Office | Retro | 0.00015779
|  |  | Other | Retro | 0.00015779
|  |  | Retail | Retro | 0.00013989
|  |  | Warehouse | Retro | 0.00015779
| LED outdoor pole decorative fixture (existing W≥250) | ExteriorLighting | Education | Retro | 7.5724e-05
|  |  | Food Sales | Retro | 7.5724e-05
|  |  | Food Service | Retro | 7.5724e-05
|  |  | Health | Retro | 7.5724e-05
|  |  | Lodging | Retro | 7.5724e-05
|  |  | Office | Retro | 7.5724e-05
|  |  | Other | Retro | 7.5724e-05
|  |  | Retail | Retro | 7.5724e-05
|  |  | Warehouse | Retro | 7.5724e-05
| LED parking garage fixture (existing W<250) | ExteriorLighting | Education | Retro | 0.00013989
|  |  | Food Sales | Retro | 0.00013989
|  |  | Food Service | Retro | 0.00013989
|  |  | Health | Retro | 0.00013989
|  |  | Lodging | Retro | 0.00013989
|  |  | Office | Retro | 0.00013989
|  |  | Other | Retro | 0.00013989
|  |  | Retail | Retro | 0.00013989
|  |  | Warehouse | Retro | 0.00013989
| LED parking garage fixture (existing W≥250) | ExteriorLighting | Education | Retro | 0.00015779
|  |  | Food Sales | Retro | 0.00015779
|  |  | Food Service | Retro | 0.00015779
|  |  | Health | Retro | 0.00015779
|  |  | Lodging | Retro | 0.00015779
|  |  | Office | Retro | 0.00015779
|  |  | Other | Retro | 0.00015779
|  |  | Retail | Retro | 0.00015779
|  |  | Warehouse | Retro | 0.00015779
| LED parking lot fixture (existing W≥250) | ExteriorLighting | Education | Retro | 7.5724e-05
|  |  | Food Sales | Retro | 7.5724e-05
|  |  | Food Service | Retro | 7.5724e-05
|  |  | Health | Retro | 7.5724e-05
|  |  | Lodging | Retro | 7.5724e-05
|  |  | Office | Retro | 7.5724e-05
|  |  | Other | Retro | 7.5724e-05
|  |  | Retail | Retro | 7.5724e-05
|  |  | Warehouse | Retro | 7.5724e-05
| LED parking lot fixture (existing W<250) | ExteriorLighting | Education | Retro | 7.5724e-05
|  |  | Food Sales | Retro | 7.5724e-05
|  |  | Food Service | Retro | 7.5724e-05
|  |  | Health | Retro | 7.5724e-05
|  |  | Lodging | Retro | 7.5724e-05
|  |  | Office | Retro | 7.5724e-05
|  |  | Other | Retro | 7.5724e-05
|  |  | Retail | Retro | 7.5724e-05
|  |  | Warehouse | Retro | 7.5724e-05
| LED Refrigerated Display Case Lighting Average 6W/LF | Refrigeration | Education | Retro | 7.5724e-05
|  |  | Food Sales | Retro | 7.5724e-05
|  |  | Food Service | Retro | 7.5724e-05
|  |  | Health | Retro | 7.5724e-05
|  |  | Lodging | Retro | 7.5724e-05
|  |  | Office | Retro | 7.5724e-05
|  |  | Other | Retro | 7.5724e-05
|  |  | Retail | Retro | 7.5724e-05
|  |  | Warehouse | Retro | 7.5724e-05
| LED Streetlighting | Exterior Lighting | StreetLight | Retro
| LED T8 Tube Replacement | InteriorLighting | Education | Retro | 0.00015779
|  |  | Food Sales | Retro | 0.00015779
|  |  | Food Service | Retro | 0.00013989
|  |  | Health | Retro | 0.00015779
|  |  | Lodging | Retro | 0.00015779
|  |  | Office | Retro | 0.00015779
|  |  | Other | Retro | 0.00015779
|  |  | Retail | Retro | 0.00013989
|  |  | Warehouse | Retro | 0.00015779
| LED troffer retrofit kit, 2'X2' and 2'X4' | InteriorLighting | Education | Retro | 7.5724e-05
|  |  | Food Sales | Retro | 7.5724e-05
|  |  | Food Service | Retro | 0.00013989
|  |  | Health | Retro | 7.5724e-05
|  |  | Lodging | Retro | 7.5724e-05
|  |  | Office | Retro | 7.5724e-05
|  |  | Other | Retro | 7.5724e-05
|  |  | Retail | Retro | 0.00013989
|  |  | Warehouse | Retro | 7.5724e-05
| LED troffer, 2'X2' and 2'X4' | InteriorLighting | Education | Retro | 7.5724e-05
|  |  | Food Sales | Retro | 7.5724e-05
|  |  | Food Service | Retro | 0.00013989
|  |  | Health | Retro | 7.5724e-05
|  |  | Lodging | Retro | 7.5724e-05
|  |  | Office | Retro | 7.5724e-05
|  |  | Other | Retro | 7.5724e-05
|  |  | Retail | Retro | 0.00013989
|  |  | Warehouse | Retro | 7.5724e-05
| LED wallpack (existing W<250) | ExteriorLighting | Education | Retro | 7.5724e-05
|  |  | Food Sales | Retro | 7.5724e-05
|  |  | Food Service | Retro | 7.5724e-05
|  |  | Health | Retro | 7.5724e-05
|  |  | Lodging | Retro | 7.5724e-05
|  |  | Office | Retro | 7.5724e-05
|  |  | Other | Retro | 7.5724e-05
|  |  | Retail | Retro | 7.5724e-05
|  |  | Warehouse | Retro | 7.5724e-05
| Low Flow Pre-Rinse Sprayers | HotWater | Education | ROB | 0.00013989
|  |  | Food Sales | ROB | 7.5724e-05
|  |  | Food Service | ROB | 0.00013989
|  |  | Health | ROB | 0.00013989
|  |  | Lodging | ROB | 0.00013989
|  |  | Office | ROB | 0.00013989
|  |  | Other | ROB | 7.5724e-05
|  |  | Retail | ROB | 0.00013989
|  |  | Warehouse | ROB | 7.5724e-05
| Mini Split Ductless Heat Pump Cold Climate (Tiers & sizes TBD) | Heating | Education | ROB | 0.00089054
|  |  | Food Sales | ROB | 0.00089054
|  |  | Food Service | ROB | 0.00089054
|  |  | Health | ROB | 7.5724e-05
|  |  | Lodging | ROB | 7.5724e-05
|  |  | Office | ROB | 0.00089054
|  |  | Other | ROB | 0.00089054
|  |  | Retail | ROB | 0.00089054
|  |  | Warehouse | ROB | 0.00089054
| Miscellaneous Custom | Miscellaneous | Education | Retro | 0.00013989
|  |  | Food Sales | Retro | 0.00013989
|  |  | Food Service | Retro | 0.00013989
|  |  | Health | Retro | 0.00013989
|  |  | Lodging | Retro | 0.00013989
|  |  | Office | Retro | 0.00013989
|  |  | Other | Retro | 0.00013989
|  |  | Retail | Retro | 0.00013989
|  |  | Warehouse | Retro | 0.00013989
| Network Lighting Controls - Wireless (WiFi) | InteriorLighting | Education | Retro | 0.00013989
|  |  | Food Sales | Retro | 0.00013989
|  |  | Food Service | Retro | 0.00013989
|  |  | Health | Retro | 0.00013989
|  |  | Lodging | Retro | 0.00013989
|  |  | Office | Retro | 0.00013989
|  |  | Other | Retro | 0.00013989
|  |  | Retail | Retro | 0.00013989
|  |  | Warehouse | Retro | 0.00013989
| Occupancy Sensors | InteriorLighting | Education | Retro | 0.00013989
|  |  | Food Sales | Retro | 0.00013989
|  |  | Food Service | Retro | 0.00020105
|  |  | Health | Retro | 0.00013989
|  |  | Lodging | Retro | 0.00013989
|  |  | Office | Retro | 0.00013989
|  |  | Other | Retro | 0.00013989
|  |  | Retail | Retro | 0.00020105
|  |  | Warehouse | Retro | 0.00013989
| Ozone Commercial Laundry | HotWater | Education | Retro | 7.5724e-05
|  |  | Food Sales | Retro | 7.5724e-05
|  |  | Food Service | Retro | 7.5724e-05
|  |  | Health | Retro | 0.00015779
|  |  | Lodging | Retro | 0.00015779
|  |  | Office | Retro | 7.5724e-05
|  |  | Other | Retro | 7.5724e-05
|  |  | Retail | Retro | 0.00015779
|  |  | Warehouse | Retro | 7.5724e-05
| Plug Load Occupancy Sensor | PlugLoads_Office | Education | Retro | 0.00013989
|  |  | Food Sales | Retro | 0.00013989
|  |  | Food Service | Retro | 0.00013989
|  |  | Health | Retro | 0.00013989
|  |  | Lodging | Retro | 0.00013989
|  |  | Office | Retro | 0.00013989
|  |  | Other | Retro | 0.00013989
|  |  | Retail | Retro | 0.00013989
|  |  | Warehouse | Retro | 0.00013989
| Power Distribution (Transformers) | WholeBld | Industrial | Retro | 0.00015779
| Power Distribution Equipment Upgrades | Miscellaneous | Education | Retro | 0.00015779
|  |  | Food Sales | Retro | 0.00015779
|  |  | Food Service | Retro | 0.00015779
|  |  | Health | Retro | 0.00015779
|  |  | Lodging | Retro | 0.00015779
|  |  | Office | Retro | 0.00015779
|  |  | Other | Retro | 0.00015779
|  |  | Retail | Retro | 0.00015779
|  |  | Warehouse | Retro | 0.00015779
| PTAC - <7,000 Btuh - lodging | Cooling | Education | ROB | 7.5724e-05
|  |  | Food Sales | ROB | 7.5724e-05
|  |  | Food Service | ROB | 7.5724e-05
|  |  | Health | ROB | 7.5724e-05
|  |  | Lodging | ROB | 0.00089054
|  |  | Office | ROB | 7.5724e-05
|  |  | Other | ROB | 7.5724e-05
|  |  | Retail | ROB | 7.5724e-05
|  |  | Warehouse | ROB | 7.5724e-05
| PTAC - >15,000 Btuh - lodging | Cooling | Education | ROB | 7.5724e-05
|  |  | Food Sales | ROB | 7.5724e-05
|  |  | Food Service | ROB | 7.5724e-05
|  |  | Health | ROB | 7.5724e-05
|  |  | Lodging | ROB | 0.00089054
|  |  | Office | ROB | 7.5724e-05
|  |  | Other | ROB | 7.5724e-05
|  |  | Retail | ROB | 7.5724e-05
|  |  | Warehouse | ROB | 7.5724e-05
| PTAC - 7,000 to 15,000 Btuh - lodging | Cooling | Education | ROB | 7.5724e-05
|  |  | Food Sales | ROB | 7.5724e-05
|  |  | Food Service | ROB | 7.5724e-05
|  |  | Health | ROB | 7.5724e-05
|  |  | Lodging | ROB | 0.00089054
|  |  | Office | ROB | 7.5724e-05
|  |  | Other | ROB | 7.5724e-05
|  |  | Retail | ROB | 7.5724e-05
|  |  | Warehouse | ROB | 7.5724e-05
| PTHP - <7,000 Btuh - lodging | Heating | Education | ROB | 7.5724e-05
|  |  | Food Sales | ROB | 7.5724e-05
|  |  | Food Service | ROB | 7.5724e-05
|  |  | Health | ROB | 7.5724e-05
|  |  | Lodging | ROB | 0.00015779
|  |  | Office | ROB | 7.5724e-05
|  |  | Other | ROB | 7.5724e-05
|  |  | Retail | ROB | 7.5724e-05
|  |  | Warehouse | ROB | 7.5724e-05
| PTHP - >15,000 Btuh - lodging | Heating | Education | ROB | 7.5724e-05
|  |  | Food Sales | ROB | 7.5724e-05
|  |  | Food Service | ROB | 7.5724e-05
|  |  | Health | ROB | 7.5724e-05
|  |  | Lodging | ROB | 0.00015779
|  |  | Office | ROB | 7.5724e-05
|  |  | Other | ROB | 7.5724e-05
|  |  | Retail | ROB | 7.5724e-05
|  |  | Warehouse | ROB | 7.5724e-05
| PTHP - 7,000 to 15,000 Btuh - lodging | Heating | Education | ROB | 7.5724e-05
|  |  | Food Sales | ROB | 7.5724e-05
|  |  | Food Service | ROB | 7.5724e-05
|  |  | Health | ROB | 7.5724e-05
|  |  | Lodging | ROB | 0.00015779
|  |  | Office | ROB | 7.5724e-05
|  |  | Other | ROB | 7.5724e-05
|  |  | Retail | ROB | 7.5724e-05
|  |  | Warehouse | ROB | 7.5724e-05
| Pump and Fan Variable Frequency Drive Controls (Fans) | Ventilation | Education | Retro | 0.00015779
|  |  | Food Sales | Retro | 0.00015779
|  |  | Food Service | Retro | 0.00015779
|  |  | Health | Retro | 0.00015779
|  |  | Lodging | Retro | 0.00015779
|  |  | Office | Retro | 0.00015779
|  |  | Other | Retro | 0.00015779
|  |  | Retail | Retro | 0.00015779
|  |  | Warehouse | Retro | 0.00015779
| Pump and Fan Variable Frequency Drive Controls (Pumps) | Motors | Education | Retro | 0.00015779
|  |  | Food Sales | Retro | 0.00015779
|  |  | Food Service | Retro | 0.00015779
|  |  | Health | Retro | 0.00015779
|  |  | Lodging | Retro | 0.00015779
|  |  | Office | Retro | 0.00015779
|  |  | Other | Retro | 0.00015779
|  |  | Retail | Retro | 0.00015779
|  |  | Warehouse | Retro | 0.00015779
| Q-Sync Motor for Walk-In and Reach-in Evaporator Fan Motor | Refrigeration | Education | Retro | 0.00015779
|  |  | Food Sales | Retro | 0.00015779
|  |  | Food Service | Retro | 0.00015779
|  |  | Health | Retro | 0.00015779
|  |  | Lodging | Retro | 0.00015779
|  |  | Office | Retro | 0.00015779
|  |  | Other | Retro | 0.00015779
|  |  | Retail | Retro | 0.00015779
|  |  | Warehouse | Retro | 0.00015779
| Reciprocating Chiller - Average kW/Ton = 0.99 | Cooling | Education | ROB | 0.00089054
|  |  | Food Sales | ROB | 7.5724e-05
|  |  | Food Service | ROB | 7.5724e-05
|  |  | Health | ROB | 0.00089054
|  |  | Lodging | ROB | 0.00089054
|  |  | Office | ROB | 0.00089054
|  |  | Other | ROB | 0.00089054
|  |  | Retail | ROB | 0.00089054
|  |  | Warehouse | ROB | 7.5724e-05
| Refrigeration - Custom | Refrigeration | Education | ROB | 0.00015779
|  |  | Food Sales | ROB | 0.00015779
|  |  | Food Service | ROB | 0.00015779
|  |  | Health | ROB | 0.00015779
|  |  | Lodging | ROB | 0.00015779
|  |  | Office | ROB | 0.00015779
|  |  | Other | ROB | 0.00015779
|  |  | Retail | ROB | 0.00015779
|  |  | Warehouse | ROB | 0.00015779
| Refrigeration Economizer | Refrigeration | Education | Retro | 0.00015779
|  |  | Food Sales | Retro | 0.00015779
|  |  | Food Service | Retro | 0.00015779
|  |  | Health | Retro | 0.00015779
|  |  | Lodging | Retro | 0.00015779
|  |  | Office | Retro | 0.00015779
|  |  | Other | Retro | 0.00015779
|  |  | Retail | Retro | 0.00015779
|  |  | Warehouse | Retro | 0.00015779
| Refrigeration Equipment O&M | Refrigeration | Agriculture | Retro | 0.00020105
| Retro-commissioning_Bld Optimization | Whole Building_HVAC | Education | Retro | 0.00020105
|  |  | Food Sales | Retro | 0.00020105
|  |  | Food Service | Retro | 0.00020105
|  |  | Health | Retro | 0.00020105
|  |  | Lodging | Retro | 0.00020105
|  |  | Office | Retro | 0.00020105
|  |  | Other | Retro | 0.00020105
|  |  | Retail | Retro | 0.00020105
|  |  | Warehouse | Retro | 0.00020105
| Retro-commissioning_Compressed Air Optimization | CompressedAir | Education | Retro | 7.5724e-05
|  |  | Food Sales | Retro | 7.5724e-05
|  |  | Food Service | Retro | 0.00020105
|  |  | Health | Retro | 7.5724e-05
|  |  | Lodging | Retro | 7.5724e-05
|  |  | Office | Retro | 7.5724e-05
|  |  | Other | Retro | 0.00020105
|  |  | Retail | Retro | 0.00020105
|  |  | Warehouse | Retro | 0.00020105
| Retro-commissioning_Refrigerator Optimization | Refrigeration | Education | Retro | 0.00020105
|  |  | Food Sales | Retro | 0.00020105
|  |  | Food Service | Retro | 0.00020105
|  |  | Health | Retro | 0.00020105
|  |  | Lodging | Retro | 0.00020105
|  |  | Office | Retro | 0.00020105
|  |  | Other | Retro | 0.00020105
|  |  | Retail | Retro | 0.00020105
|  |  | Warehouse | Retro | 0.00020105
| Saturated Suction Controls | Refrigeration | Education | Retro | 0.00015779
|  |  | Food Sales | Retro | 0.00015779
|  |  | Food Service | Retro | 0.00015779
|  |  | Health | Retro | 0.00015779
|  |  | Lodging | Retro | 0.00015779
|  |  | Office | Retro | 0.00015779
|  |  | Other | Retro | 0.00015779
|  |  | Retail | Retro | 0.00015779
|  |  | Warehouse | Retro | 0.00015779
| Screw Chiller - Average kW/Ton = 0.675 | Cooling | Education | ROB | 7.5724e-05
|  |  | Food Sales | ROB | 7.5724e-05
|  |  | Food Service | ROB | 7.5724e-05
|  |  | Health | ROB | 7.5724e-05
|  |  | Lodging | ROB | 0.00089054
|  |  | Office | ROB | 0.00089054
|  |  | Other | ROB | 0.00089054
|  |  | Retail | ROB | 7.5724e-05
|  |  | Warehouse | ROB | 7.5724e-05
| Server Virtualization | PlugLoads_Office | Education | Retro | 0.00015779
|  |  | Food Sales | Retro | 7.5724e-05
|  |  | Food Service | Retro | 7.5724e-05
|  |  | Health | Retro | 0.00015779
|  |  | Lodging | Retro | 7.5724e-05
|  |  | Office | Retro | 0.00015779
|  |  | Other | Retro | 7.5724e-05
|  |  | Retail | Retro | 7.5724e-05
|  |  | Warehouse | Retro | 0.00015779
| Smart Power Strip – Commercial Use | PlugLoads_Office | Education | Retro | 0.00013989
|  |  | Food Sales | Retro | 0.00013989
|  |  | Food Service | Retro | 0.00013989
|  |  | Health | Retro | 0.00013989
|  |  | Lodging | Retro | 0.00013989
|  |  | Office | Retro | 0.00013989
|  |  | Other | Retro | 0.00013989
|  |  | Retail | Retro | 0.00013989
|  |  | Warehouse | Retro | 0.00013989
| Smart Thermostat | Cooling | Education | ROB | 0.00015779
|  |  | Food Sales | ROB | 0.00015779
|  |  | Food Service | ROB | 0.00015779
|  |  | Health | ROB | 0.00015779
|  |  | Lodging | ROB | 0.00015779
|  |  | Office | ROB | 0.00015779
|  |  | Other | ROB | 0.00015779
|  |  | Retail | ROB | 0.00015779
|  |  | Warehouse | ROB | 0.00015779
| Strategic Energy Management | WholeBld | Industrial | Retro | 0.00020105
| Strip Curtains | Refrigeration | Education | Retro | 0.00013989
|  |  | Food Sales | Retro | 0.00013989
|  |  | Food Service | Retro | 0.00013989
|  |  | Health | Retro | 0.00013989
|  |  | Lodging | Retro | 0.00013989
|  |  | Office | Retro | 0.00013989
|  |  | Other | Retro | 0.00013989
|  |  | Retail | Retro | 0.00013989
|  |  | Warehouse | Retro | 0.00013989
| Variable Refrigerant Flow Heat Pump | Heating | Education | NC | 0.00089054
|  |  | Food Sales | NC | 0.00089054
|  |  | Food Service | NC | 0.00089054
|  |  | Health | NC | 0.00089054
|  |  | Lodging | NC | 0.00089054
|  |  | Office | NC | 0.00089054
|  |  | Other | NC | 0.00089054
|  |  | Retail | NC | 0.00089054
|  |  | Warehouse | NC | 0.00089054
| Variable Speed Condenser Fan | Refrigeration | Education | Retro | 0.00015779
|  |  | Food Sales | Retro | 0.00015779
|  |  | Food Service | Retro | 0.00015779
|  |  | Health | Retro | 0.00015779
|  |  | Lodging | Retro | 0.00015779
|  |  | Office | Retro | 0.00015779
|  |  | Other | Retro | 0.00015779
|  |  | Retail | Retro | 0.00015779
|  |  | Warehouse | Retro | 0.00015779
| Vending Machine Controller - Non-Refrigerated | Miscellaneous | Education | Retro | 7.5724e-05
|  |  | Food Sales | Retro | 7.5724e-05
|  |  | Food Service | Retro | 7.5724e-05
|  |  | Health | Retro | 7.5724e-05
|  |  | Lodging | Retro | 7.5724e-05
|  |  | Office | Retro | 7.5724e-05
|  |  | Other | Retro | 7.5724e-05
|  |  | Retail | Retro | 7.5724e-05
|  |  | Warehouse | Retro | 7.5724e-05
| Vending Machine Controller - Refrigerated | Miscellaneous | Education | Retro | 0.00015779
|  |  | Food Sales | Retro | 0.00015779
|  |  | Food Service | Retro | 0.00015779
|  |  | Health | Retro | 0.00015779
|  |  | Lodging | Retro | 0.00015779
|  |  | Office | Retro | 0.00015779
|  |  | Other | Retro | 0.00015779
|  |  | Retail | Retro | 0.00015779
|  |  | Warehouse | Retro | 0.00015779
| Water Supply & Wastewater treatment pumps and process efficiency | WaterWasteWater | Industrial | Retro | 0.00020105
| WholeBlg - Com NC | Whole Building_NC | Education | NC | 0.00015779
|  |  | Food Sales | NC | 0.00015779
|  |  | Food Service | NC | 0.00015779
|  |  | Health | NC | 0.00015779
|  |  | Lodging | NC | 0.00015779
|  |  | Office | NC | 0.00015779
|  |  | Other | NC | 0.00015779
|  |  | Retail | NC | 0.00015779
|  |  | Warehouse | NC | 0.00015779
| WholeBlg - Com RET | WholeBld | Education | Retro | 0.00013989
|  |  | Food Sales | Retro | 0.00013989
|  |  | Food Service | Retro | 0.00013989
|  |  | Health | Retro | 0.00013989
|  |  | Lodging | Retro | 0.00013989
|  |  | Office | Retro | 0.00013989
|  |  | Other | Retro | 0.00013989
|  |  | Retail | Retro | 0.00013989
|  |  | Warehouse | Retro | 0.00013989
| Window Film | Cooling | Education | Retro | 0.00015779
|  |  | Food Sales | Retro | 0.00015779
|  |  | Food Service | Retro | 0.00015779
|  |  | Health | Retro | 0.00015779
|  |  | Lodging | Retro | 0.00015779
|  |  | Office | Retro | 0.00015779
|  |  | Other | Retro | 0.00015779
|  |  | Retail | Retro | 0.00015779
|  |  | Warehouse | Retro | 0.00015779

## Code Baseline Measures
Measure |  | IL v10 TRM | VEIC Proposed Indiana Assumption | **CenterPoint Energy** Comments | VEIC Response
4.1.13 | Irrigation Pump VFD | Installations of new equipment with VFDs that are required by IECC 2018 as adopted by the State of Illinois are not eligible to claim savings | ASHRAE 90.1-2007: No code requirements | Agreed
4.1.19 | ENERGY STAR Dairy Water Heater | New Construction: The baseline condition is a new standard water heater of the same type as the efficient, meeting the IECC code level in place at the time the building permit was issued. | Use Federal Standard | Agreed
4.2.16 | Kitchen Demand Ventilation Controls | IECC 2018 specifies that Kitchen Demand Control Ventilation is a mandatory compliance pathway for systems over 5,000 CFM of exhaust airflow. | ASHRAE 90.1-2007: No code requirements | Agreed
4.3.1 | Water Heater | New Construction: The baseline condition is a new standard water heater of the same type as the efficient, meeting the IECC code level in place at the time the building permit was issued. | Use Federal Standard | Agreed
4.3.7 | Multifamily Central Domestic Hot Water Plants | Baseline is consistent with International Energy Conservation Code (IECC) 2012/2015/2018. | Use ASHRAE 90.1-2007: 80% Thermal Efficiency | Recommend using ASHRAE 90.1-2007. IL v10 TRM as it uses 80% thermal efficiency baseline which is consistent with ASHRAE 90.1-2007, Table 7.8. | OK - updated (results in same assumption)
4.3.9 | Heat Recovery Grease Trap Filter | Efficiency of the Electric water heater. = Actual. If unknown, for retrofit use the table C404.2 in IECC 2012. For new construction use the active code at time the permit was issued. | Use Federal Standard for new construction and ASHRAE 90.1-2007 for existing equipment | Recommend using Federal Standard for consistency with other water heater measures. | While other measures relate to the installation of new equipment, this assumption relates to existing equipment - and therefore federal standard is likely to be too high. Suggest changing to "Use Federal Standard for new construction and ASHRAE 90.1-2007 for existing equipment".
4.3.12 | Tank Insulation | Efficiency of heating equipment used to heat tanks = Actual, or if unknown assume 79% (IECC 2018 code C403.3.2). | Use ASHRAE 90.1-2007: 79% Thermal Efficiency | Recommend using ASHRAE 90.1-2007. IL v10 TRM as it uses 79% thermal efficiency baseline which is consistent with ASHRAE 90.1-2007, Table 6.8.1F. | OK (results in same assumption)
4.4.5 | Condensing Unit Heaters | EffBase = Combustion Efficiency of the baseline unit heater = Default value is 80% (IECC 2018) | Use Federal Standard | Recommend using Federal Standard for consistency with other HVAC measures. | OK (results in same assumption)
4.4.6 | Electric Chiller | In order for this characterization to apply, the baseline equipment is assumed to meet the efficiency requirements within the IECC code in effect on the date of the building permit (if unknown assume IECC 2015). - changed to IECC 2018 in v11 | IECC 2018 aligns best with other Federal Standards for HVAC equipment | Agreed
4.4.9 | Air and Water Source Heat Pump Systems | ...the baseline equipment is assumed to be a standard-efficiency air cooled or water source heat pump system that meets the Code energy efficiency requirements (IECC or Code of Federal Regulations whichever is higher) in effect on the date of equipment purchase (if date unknown assume current Code minimum). | Use Federal Standard | Agreed. The CenterPoint Energy programs are currently using 2018 Federal Standards based on date of manufacture.
4.4.13 | Package Terminal Air Conditioner (PTAC) and Package Terminal Heat Pump (PTHP) | ...baseline condition is equipment that meets the Code energy efficiency requirements (IECC or Code of Federal Regulations whichever is higher) in effect on the date of equipment purchase (if date is unknown, assume current Code minimum). | Use Federal Standard | Agreed
4.4.14 | Pipe Insulation | Discussion of code requirements however baseline is set as bare pipe due to commonly found. | As provided | Agreed
4.4.15 | Single-Package and Split System Unitary Air Conditioners | ...the baseline equipment is assumed to be a standard-efficiency air-, water, or evaporatively-cooled air conditioner that meets the Code energy efficiency requirements (IECC or Code of Federal Regulations whichever is higher) in effect on the date of equipment purchase (if date is unknown, assume current Code minimum). | Use Federal Standard | Agreed. The CenterPoint Energy programs are currently using 2018 Federal Standards based on date of manufacture.
4.4.17 | Variable Speed Drives for HVAC Pumps and Cooling Tower Fans | Installations of new equipment with VSDs which are required by IECC 2012 or 2015 as adopted by the State of Illinois are not eligible for incentives. | Installations of new equipment with VSDs which are required by ASHRAE 90.1-2007 are not eligible for incentives. | Agreed
4.4.20 | High Turndown Burner for Space Heating Boilers | ...beginning with the 2015 edition, IECC makes the requirements for boiler turndown | Not required in current code - ASHRAE 90.1-2007 | Agreed
4.4.26 | Variable Speed Drives for HVAC Supply and Return Fans | Installations of new equipment with VSDs which are required by IECC 2012 or 2015 as adopted by the State of Illinois are not eligible for incentives. | Installations of new equipment with VSDs which are required by ASHRAE 90.1-2007 are not eligible for incentives. | Agreed
4.4.27 | Energy Recovery Ventilator | This measure includes the addition of energy recovery equipment on existing or new unitary equipment, where energy recovery is not required by the IECC 2012/2015/2018. | This measure includes the addition of energy recovery equipment on existing or new unitary equipment, where energy recovery is not required by the ASHRAE 90.1-2007. | Agreed
4.4.33 | Industrial Air Curtain | Efficiency of heating and cooling equipment = Actual. If unknown, use the table C403.2.3(2) in IECC 2012 (or IECC 2018 if through new construction) to assume values based on code estimates. | Use Federal Standard for new construction and ASHRAE 90.1-2007 for existing equipment | Recommend using Federal Standard to match other HVAC measures. New construction based on January 1, 2018 (manufacture date) and existing based on the standard in effect January 1, 2010 (15 year average useful life for HVAC equipment). | This assumption relates to existing equipment as opposed to new (unless NC). Propose change to "Use Federal Standard for new construction and ASHRAE 90.1-2007 for existing equipment".
4.4.34 | Destratification Fan | overall thermal resistance through the roof = New Construction R-30 (Consistent with IECC 2015/2018 code requirements) | Thermal resistance as provided in ASHRAE 90.1-2007 | Agreed
4.4.38 | Covers and Gap Sealers for Room AC | COP = Coefficient of Performance of the heating unit = Collected on site. If unknown assume 2.6 for PTHP (based on IECC 2012) | Use ASHRAE 90.1-2007 for existing equipment | Recommend using Federal Standard | This assumption relates to existing equipment as opposed to new and so federal standard is likely high. Propose change to "Use ASHRAE 90.1-2007 for existing equipment".
4.4.44 | Commercial Ground Source and Ground Water Source Heat Pump | Baseline assumptions "that meets the Code energy efficiency requirements (IECC or Code of Federal Regulations whichever is higher) in effect on the date of equipment purchase" | Use Federal Standard | Agreed
4.4.50 | Electric Chillers with Integrated Variable Speed Drives | ...the baseline equipment is assumed to meet the efficiency requirements within the IECC code in effect on the date of the building permit (if unknown assume IECC 2018 provided above). | IECC 2018 | Agreed
4.4.51 | Advanced Rooftop Controls with High Rotor Pole Switch Reluctance Motors | Cooling efficiencies = Actual, or assume Code base in place at the original time of existing unit installation. IECC 2018 provided for reference. | Use Federal Standard for new construction and ASHRAE 90.1-2007 for existing equipment | Recommend using Federal Standard to match other HVAC measures. ESF_Cooling for new construction is 0%; therefore, can default to standard in effect January 1, 2010 based on 15 year useful life of HVAC equipment. | This assumption relates to existing equipment as opposed to new (unless NC). Propose change to "Use Federal Standard for new construction and ASHRAE 90.1-2007 for existing equipment".
4.4.53 | HVAC Supply, Return and Exhaust Fans - Fan Energy Index | The baseline equipment is assumed to meet the efficiency requirements within the IECC code in effect on the date of the building permit or sale (if unknown assume IECC 2018). | As provided by Illinois | Agreed. Fan Energy Index not addressed in AHSRAE 90.1-2007.
4.4.55 | Commercial Gas Heat Pump | Baseline assumptions "that meets the Code energy efficiency requirements (IECC or Code of Federal Regulations whichever is higher) in effect on the date of equipment purchase" | Use Federal Standard | Agreed
4.5.7 | Lighting Power Density | The baseline is assumed to be a lighting power density that meets the IECC in effect on the date of the building permit (if unknown assume IECC 2018). | IECC 2018 | Recommend using ASHRAE 90.1-2010 per analysis of three recent LPDR projects: Family Dining, Retail, & Dormitory building types. Estimated baseline watts/sq.ft. were found to be 1.10, 1.39, & 0.44, respectively. Market available equivalent baseline fixtures were used based on installed fixture lumen data. Installed GSL and specialty fixture wattages were used in the baseline case. | Suggest discussion during the next TRM committee.
4.5.9 | Multi-Level Lighting Switch | This measure can only relate to the adding of a new control in an existing building, since multi-level switching is required in the Commercial new construction building energy code (IECC 2012/2015/2018). | Not required in current code - ASHRAE 90.1-2007 | Agreed. New construction is eligible. Baseline is no controls.
4.5.13 | Occupancy Controlled Bi-Level Lighting Fixtures | This measure can only relate to the adding of a new control in an existing building, since multi-level switching is required in the Commercial new construction building energy code (IECC 2012/2015/2018). | Not required in current code - ASHRAE 90.1-2007 | ASHRAE 90.1-2007: No code requirements | OK
4.6.8 | Refrigeration Economizers | IECC code requires economizers in certain instances and therefore projects relying on code baseline definitions must verify eligibility. | Not required in current code - ASHRAE 90.1-2007 | Agreed. New construction is eligible. Baseline is no refrigeration economizer.
4.6.14 | Floating Head Pressure Control | IECC code requires economizers in certain instances and therefore projects relying on code baseline definitions must verify eligibility. | Not required in current code - ASHRAE 90.1-2007 | Agreed. New construction is eligible. Baseline is no floating head pressure control.
4.8.2 | Roof Insulation for C&I Facilities | The baseline for new construction scenarios is the thermal resistance of the roof assembly as mandated by applicable building code. Assembly R-values shall be referenced from IECC 2015 or ASHRAE – 90.1 – 2013, or IECC 2018 or ASHRAE 90.1-2016, depending on the IECC in effect on the date of the building permit (if unknown assume IECC 2015). Note IECC 2018 (based on ASHRAE 90.1-2016) became effective July 1, 2019 and is baseline for all New Construction permits from that date. | Thermal resistance as provided in ASHRAE 90.1-2007 | Agreed
4.8.13 | Variable Speed Drives for Process Fans | Installations of new equipment with VSDs which are required by IECC 2012 or 2015 as adopted by the State of Illinois are not eligible for incentives. | Not required in current code - ASHRAE 90.1-2007 | Agreed. New construction is eligible. Baseline is constant speed fan motor.

## New Measure Ideas (hidden)
CenterPoint
Measure
Roof replacement
NIPSCO
Behavioral - specifically measure life
Assessment Recommendation
C&I ENERGY STAR Steamer (3 pan, 4 pan, 5 pan, 6 pan, etc)
C&I High-Efficiency Tank-Style Domestic Water Heater > 55 Gal, ≤ 75 MBH, ≥ 0.80 UEF
C&I High-Efficiency Tank-Style Domestic Water Heater ≤ 140 Gal, > 75 MBH, ≥ 94% TE
C&I High-Efficiency Tank-Style Domestic Water Heater ≤ 55 Gal, ≤ 75 MBH, ≥ 0.68 UEF
C&I High-Efficiency Tank-Style Domestic Water Heater ≤ 55 Gal, ≤ 75 MBH, ≥ 0.64 UEF
C&I High-Efficiency Tank-Style Domestic Water Heater > 55 Gal, ≤ 75 MBH, ≥ 0.80 UEF
C&I Compressed Air Leak Repair
Is Smart WIFI included in programmable thermostats?

## 4.2.1 Combination Oven
4.2.1 Combination Oven
Return to Table of Contents
| Efficient | Updates to the ENERGY STAR specifications alter product bins in the IL v11 TRM. The electric equipment categyory has been expanded to include the smaller 3-4 Pan Capacity models. Efficiency specifications are also adjusted. Recommend use of IL v11 TRM for this measure.
| Cost | IL v10 TRM uses actual cost. Deemed cost from existing IN TRM = $2,125 from New York State Energy Research and Development Authority. Deemed Savings Database.
| Algorithm | Note that IL v11 TRM had an error in the calculation of the term "ElecIDLESteamEE". The correct calculation is provided below:

## 4.2.2 Refrigerators & Freezers
4.2.2 Commercial Solid and Glass Door Refrigerators & Freezers
Return to Table of Contents
No recommended changes

## 4.2.3 Commercial Steam Cooker
4.2.3 Commercial Steam Cooker
Return to Table of Contents
Algorithm
| Ewater supply = IL Supply Energy Factor (kWh/Million Gallons) | As discussed with IN committee, secondary electric savings from water saving measures will not be claimed. This section can be ignored for IN.

## 4.2.5 ES Convection Oven
4.2.5 ENERGY STAR Convection Oven
Return to Table of Contents
| Efficient | The IL v10 TRM bases efficient conditions off of ASTM standard 1496. The most recent version of the IL TRM utilizes ENERGY STAR v3 for the efficient condition criteria. IL v11 TRM is able to combine this measure with the Electric Convection Oven measure utilizing the ENERGY STAR specification. Idle energy rate v10 = <12,000 Btu/hr Idle energy rate v11 = 8,027 Btu/hr We recommend use of IL v11 TRM for this measure with deemed savings provided below:
IL v11 TRM
|  | Equipment | Deemed Savings (not fuel switch)
|  | Gas | 183 | therms
|  | Electric (half sized) | 3112 | kWh
|  | Electric (full sized ≥ 5 pans) | 2045 | kWh
|  | Electric (full sized < 5 pans) | 1406 | kWh
| Cost | IL v10 TRM cost = $50 IL v11 TRM cost = $1000

## 4.2.6 ENERGY STAR Dishwasher
4.2.6 ENERGY STAR Dishwasher
Return to Table of Contents
Algorithm
| Ewater supply = IL Supply Energy Factor (kWh/Million Gallons) | As discussed with IN committee, secondary electric savings from water saving measures will not be claimed. This section can be ignored for IN.

## 4.2.7 ENERGY STAR Fryer
4.2.7 ENERGY STAR Fryer
No recommended changes
Return to Table of Contents

## 4.2.8 ENERGY STAR Griddle
4.2.8 ENERGY STAR Griddle
No recommended changes
Return to Table of Contents

## 4.2.10 Ice Maker
4.2.10 Ice Maker
No recommended changes
Return to Table of Contents

## 4.2.19 ES Elec Convection Oven
4.2.19 ENERGY STAR Electric Convection Oven
Return to Table of Contents
| Efficient | The most recent version of the IL TRM utilizes ENERGY STAR v3 for the efficient condition criteria. The ENERGY STAR Version 3 breaks the Full sized ovens into two separate bins. IL v11 TRM no longer contains this broken out measure as it is consolidated with the other ENERGY STAR Convection Oven. We recommend use of IL v11 TRM for this measure with deemed savings provided below:
IL TRM v11
|  | Equipment | Deemed Savings (not fuel switch)
|  | Gas | 183 | therms
|  | Electric (half sized) | 3112 | kWh
|  | Electric (full sized ≥ 5 pans) | 2045 | kWh
|  | Electric (full sized < 5 pans) | 1406 | kWh
| Cost | IL v10 TRM cost = $350 for half-size units, $500 for full size IL v11 TRM cost = $1000 for all units

## 4.3.1 Water Heater
4.3.1 Water Heater
Return to Table of Contents
| Baseline | For Time of Sale or New Construction projects, the baseline from the IL TRM Utilizes the Federal Standards for units ≤75,000 Btuh as well as IECC 2018 for all other units. This is recommended as baseline for IN as it is consistent with Federal minimum Standards (provided below). |  |  |  | Baseline | For Retrofit projects, the baseline should be the efficiency of the existing system if it is possible to measure or reasonably estimate. If unknown, assume the baseline of ASHRAE-90.1-1999 - (which is consistent with ASHRAE 90.1-2007 as provided below) which was the federal baseline level from 2003 to 2015.
|  | Equipment Type | Sub Category | Draw Pattern | Federal Standard – Uniform Energy Factor[1] |  | Savings between existing unit and new unit should be calculated as per the TRM algorithm and claimed for the assumed remaining useful life of the existing equipment - assumed to be a third of the measure life of the existing unit as listed within the TRM. For the remaining life of the measure, savings should be claimed between a new baseline unit (of the same type as the existing) with efficiency at the current Federal Standard level, and the new efficient unit (as provided to the left).
|  | Residential Gas Storage Water Heaters ≤75,000 Btu/h | ≤55 gallon tanks | Very small | UEF = 0.3456 – (0.0020 * Rated Storage Volume in Gallons)
|  |  |  | Low | UEF = 0.5982 – (0.0019 * Rated Storage Volume in Gallons)
|  |  |  | Medium | UEF = 0.6483 – (0.0017 * Rated Storage Volume in Gallons) |  | Note, where the baseline unit is provided as an Energy Factor "EF", but the efficient case is provided as a Uniform Energy Factor "UEF", the UEF can be converted to an equivalent EF using the algorithms provided by RESNET below:
|  |  |  | High | UEF = 0.6920 – (0.0013 * Rated Storage Volume in Gallons)
|  |  | >55 gallon and ≤100 gallon tanks | Very small | UEF = 0.6470 – (0.0006 * Rated Storage Volume in Gallons) |  | Water Heater Type | EF Conversion Equation
|  |  |  | Low | UEF = 0.7689 – (0.0005 * Rated Storage Volume in Gallons) |  | Consumer Gas-Fired Water Heater | EF = 0.9066 * UEF + 0.0711
|  |  |  | Medium | UEF = 0.7897 – (0.0004 * Rated Storage Volume in Gallons) |  | Consumer Electric Water Heater (Electric Resistance) | EF = 2.4029 * UEF - 1.2844
|  |  |  | High | UEF = 0.8072 – (0.0003 * Rated Storage Volume in Gallons) |  | Consumer Electric Water Heater (Heat-Pump) | EF = 1.2101 * UEF - 0.6052
|  | Residential-duty Commercial High Capacity Storage Gas-Fired Storage Water Heaters > 75,000 Btu/h | ≤120 gallon tanks | Very small | UEF = 0.2674 – (0.0009 * Rated Storage Volume in Gallons) |  | Instantaneous Gas-Fired Water Heater | EF = UEF
|  |  |  | Low | UEF = 0.5362 – (0.0012 * Rated Storage Volume in Gallons) |  | Instantaneous Electric Water Heater | EF = UEF
|  |  |  | Medium | UEF = 0.6002 – (0.0011 * Rated Storage Volume in Gallons) |  | Residential-Duty Commercial Gas-Fired Water Heater | EF = 1.0005 * UEF + 0.0019
|  |  |  | High | UEF = 0.6597 – (0.0009 * Rated Storage Volume in Gallons) |  | Residential-Duty Commercial Electric Instantaneous Water Heater | EF = 1.0219 * UEF - 0.0025
|  | Commercial Gas Storage Water Heaters >75,000 Btu/h and ≤155,000 Btu/h | >120 gallon tanks | All | 80% Ethermal, Standby Losses = (Q /800 + 110√Rated Storage Volume in Gallons)
|  | Commercial Gas Storage Water Heaters >155,000 Btu/h |  |  |  | Cost | The full cost of the new efficient water heater should be used, and the deferred baseline replacement cost assumed after 1/3 of the measure life. The IL TRM provides baseline replacement costs for many of the unit types.
|  | Residential Gas Instantaneous Water Heaters ≤ 200,000 Btu/h | ≤2 gal | Very low | UEF = 0.80
|  |  |  | All other | UEF = 0.81
|  | Commercial Gas Instantaneous Water Heaters > 200,000 Btu/h | <10 gal | All | 80% Ethermal
|  |  | ≥10 gal | All | 80% Ethermal
|  | Residential Electric Storage Water Heaters ≤ 75,000 Btu/h | ≤55 gallon tanks | Very small | UEF = 0.8808 – (0.0008 * Rated Storage Volume in Gallons)
|  |  |  | Low | UEF = 0.9254 – (0.0003 * Rated Storage Volume in Gallons)
|  |  |  | Medium | UEF = 0.9307 – (0.0002 * Rated Storage Volume in Gallons)
|  |  |  | High | UEF = 0.9349 – (0.0001 * Rated Storage Volume in Gallons)
|  |  | >55 gallon and ≤120 gallon tanks [2] | Very small | UEF = 1.9236 – (0.0011 * Rated Storage Volume in Gallons)
|  |  |  | Low | UEF = 2.0440 – (0.0011 * Rated Storage Volume in Gallons)
|  |  |  | Medium | UEF = 2.1171 – (0.0011 * Rated Storage Volume in Gallons)
|  |  |  | High | UEF = 2.2418 – (0.0011 * Rated Storage Volume in Gallons)
|  | Residential Electric Instantaneous Water Heaters | ≤12kW and ≤2 gal | All other | UEF = 0.91
|  |  |  | High | UEF = 0.92
|  | Residential-duty Commercial Electric Instantaneous Water Heaters | > 12kW and ≤58.6 kW and ≤2 gal | All | UEF = 0.80
[1] All Residential sized Federal Standards are from DOE Standard 10 CFR 430, Residential-Duty and Commercial Federal Standard are from DOE Standard 10 CFR 431.
[2] It is assumed that tanks <75,000Btu/h and >55 gallons will not be eligible measures due to the high baseline.
| Cost | IL v11 TRM added costs for a gas fired tankless heater: Output (gpm) at delta T 70 Incremental Cost 5.0 $1,500 10.0 $1,500 15.0 $2,400
For reference, ASHRAE 90.1-2007 requirements are presented below:
And Addendum:

## 4.4.1 Air Conditioner Tune-Up
4.4.1 Air Conditioner Tune-Up
Return to Table of Contents
Algorithm Assumptions
| EFLH | Update as per climate zone mapping

## 4.4.6 Electric Chiller
4.4.6 Electric Chiller
Return to Table of Contents
| Baseline | The IL v10 TRM sets the baseline as the "efficiency requirements within the IECC code in effect on the date of the building permit." With Federal Standards aligning with IECC 2018 efficiency requirements, we recommend Indiana use IECC 2018 as baseline as presented below:
|  |  | For reference, ASHRAE 90.1-2007 requirements are presented below: | And addendum:
IECC 2018:
Algorithm Assumptions
| EFLH | Update as per climate zone mapping

## 4.4.9 ASHP
4.4.9 Air and Water Source Heat Pump
Return to Table of Contents
| Baseline | The IL v10 TRM baseline is assumed to be a "standard-efficiency air cooled or water source heat pump system that meets the Code energy efficiency requirements (IECC or Code of Federal Regulations whichever is higher) in effect on the date of equipment purchase (if date unknown assume current Code minimum)". For 2023, we recommend Indiana use the 2018 Federal Standard as provided below, however the programs should be prepared for the upcoming change to the Federal Standard (effective 1/1/2023 but IL are not adopting as baseline until 1/1/2024 as indicated in table below).
|  |  | For reference, ASHRAE 90.1-2007 requirements are presented below: | And addendum:
| Efficient | For Residential sized units, the 2023 TRM assumes the old efficiency rating and therefore a SEER rating is required. The following conversion factors are recommended for use if the efficient equipment is only rated under the new testing procedure: SEER = SEER2 / X EER = EER2 / X HSPF = HSPF2 / X Where:
Algorithm Assumptions
| EFLHcool | Update as per climate zone mapping
| HSPF_ClimateAdj | IL v11 TRM added a new variable to account for observed discrepency between seasonal heating performance relative to rated HSPF as provided by standard AHRI 210/240 rating conditions. VEIC does not recommend IN add at this time as this variable is liable to continue to be evaluated and developed over the coming years.

## 4.4.10 Boiler
4.4.10 High Efficiency Boiler
Return to Table of Contents
| Baseline | While theIL v10 TRM baseline provided below is likely a reasonable level for 2023, the programs should be prepared for the upcoming change to the Federal Standard applicable to all hot water and steam commercial packaged boilers < 10,000,000 Btu/hr input capacity (effective 1/10/2023 but IL are not adopting as baseline until 1/1/2024). The new Standard is also provided below:
Boiler baseline efficiency standards
|  | Boiler Type | IL TRM v10 (2023) | After 1/1/2024
|  | Hot Water Boiler < 300,000 Btu/h | 84% AFUE | 84% AFUE
|  | Hot Water Boiler > 300,000 Btu/h and < 2,500,000 Btu/h | 80% ET | 84% ET
|  | Hot Water Boiler > 2,500,000 Btu/h and <10,000,000 Btu/h | 82% EC | 85% EC
|  | Hot Water Boiler >10,000,000 Btu/h | 82% EC | 82% EC
|  | Steam Boiler < 300,000 Btu/h | 82% AFUE | 82% AFUE
|  | Steam Boiler > 300,000 Btu/h and < 2,500,000 Btu/h | 79% ET (all except natural draft), 77%ET (natural draft) | 81% ET
|  | Steam Boiler > 2,500,000 Btu/h and <10,000,000 Btu/h | 79% ET (all except natural draft), 77%ET (natural draft) | 82% ET
|  | Steam Boiler > 10,000,000 Btu/h |  | 79% ET
[1] Code of Federal Regulations, 10 CFR 431.87
Algorithm Assumptions
| EFLH | Update as per climate zone mapping
Algorithm Assumptions
| EFLH | Update as per climate zone mapping

## 4.4.11 Furnace
4.4.10 High Efficiency Furnace
Return to Table of Contents
| Baseline | While the IL v10 TRM baseline (80% AFUE) is likely a reasonable level for 2023, the programs should be prepared for the upcoming change to the Federal Standard applicable to furnaces ≥225,000 Btu/hr (effective 1/1/2023 but IL are not adopting as baseline until 1/1/2024). The new Standard is 81% AFUE.
[1] Code of Federal Regulations, 10 CFR 431.77
Algorithm Assumptions
| EFLH | Update as per climate zone mapping
Algorithm Assumptions
| EFLH | Update as per climate zone mapping

## 4.4.13 PTAC and PTHP
4.4.13 PTAC and PTHP
Return to Table of Contents
| Baseline | The IL v10 TRM sets the baseline as the "the baseline condition is equipment that meets the Code energy efficiency requirements (IECC or Code of Federal Regulations whichever is higher) in effect on the date of equipment purchase (if date is unknown, assume current Code minimum)." We recommend Indiana use the Federal Regulations Minimum Efficiency as baseline, as provided below: | For reference, ASHRAE 90.1-2007 requirements are presented below: | And addendum:
Algorithm Assumptions
| EFLHcool | Update as per climate zone mapping
| EFLHheat | Update as per climate zone mapping
Algorithm Assumptions
| EFLH | Update as per climate zone mapping

## 4.4.15 Unitary Air Conditioners
4.4.15 Single-Package and Split System Unitary Air Conditioners
Return to Table of Contents
| Baseline | The IL v10 TRM baseline is assumed to be a "standard-efficiency air-, water, or evaporatively-cooled air conditioner that meets the Code energy efficiency requirements (IECC or Code of Federal Regulations whichever is higher) in effect on the date of equipment purchase (if date is unknown, assume current Code minimum)". For 2023, we recommend Indiana use the 2018 Federal Standard as provided below, however the programs should be prepared for the upcoming change to the Federal Standard (effective 1/1/2023 but IL are not adopting as baseline until 1/1/2024 as indicated in table below). | For reference, ASHRAE 90.1-2007 requirements are presented below: | And addendum:
Algorithm Assumptions
| EFLH | Update as per climate zone mapping

## 4.4.17 VSD for HVACPump&CT Fan
4.4.17 Variable Speed Drives for HVAC Pumps and Cooling Tower Fans
Return to Table of Contents
| Baseline | IL v10 TRM states "Installations of new equipment with VSDs which are required by IECC 2012 or 2015 as adopted by the State of Illinois are not eligible for incentives." For Indiana we recommend changing to "Installations of new equipment with VSDs which are required by ASHRAE 90.1-2007 as adopted by the State of Indiana are not eligible for incentives." Consistent with the TRM, this measure should not be used for cooling towers with motors greater than 7.5 HP.
| Cost | Recommend using new deemed cost updates, provided in IL v11 TRM:
|  | HP | Cost
|  | 5 HP | 2250
|  | 15 HP | 3318
|  | 25 HP | 4386
|  | 50 HP | 6573
|  | 75 HP | 8532

## 4.4.19 Demand Control Vent
4.4.19 Demand Control Ventilation
Return to Table of Contents
Algorithm Assumptions
| SFcooling | Update as per climate zone mapping
| SFHeat HP | Update as per climate zone mapping
| SFHeat ER | Update as per climate zone mapping
Algorithm Assumptions
| EFLH | Update as per climate zone mapping

## 4.4.26 VSD for HVAC Sup&Ret Fan
4.4.26 Variable Speed Drives for HVAC Supply and Return Fans
Return to Table of Contents
| Baseline | IL v10 TRM states "Installations of new equipment with VSDs which are required by IECC 2012 or 2015 as adopted by the State of Illinois are not eligible for incentives." For Indiana we recommend changing to "Installations of new equipment with VSDs which are required by ASHRAE 90.1-2007 as adopted by the State of Indiana are not eligible for incentives."

## 4.4.41 Advanced Rooftop Control
4.4.41 Advanced Rooftop Controls (ARC)
No recommended changes
Return to Table of Contents

## 4.4.44 GSHP
4.4.44 Commercial Ground Source and Ground Water Source Heat Pump
Return to Table of Contents
| Baseline | For New Construction, we recommend use of a Federal Standard ASHP as provided below. For time of sale, a new federal standard baseline replacement unit of the same type as the existing system should be used, as provided below. For reference, ASHRAE 90.1-2007 requirements for each baseline type are presented under each table.
|  | ASHP Baseline | Chiler Baseline |  | Unitary AC Baseline |  | Boiler Baseline |  |  | Furnace Baseline | Water Heater Baseline
[7 empty] | Boiler Type | IL TRM v10 (2023) | After 1/1/2024 | While the IL v10 TRM baseline (80% AFUE) is likely a reasonable level for 2023, the programs should be prepared for the upcoming change to the Federal Standard applicable to furnaces ≥225,000 Btu/hr (effective 1/1/2023 but IL are not adopting as baseline until 1/1/2024). The new Standard is 81% AFUE.
[7 empty] | Hot Water Boiler < 300,000 Btu/h | 84% AFUE | 84% AFUE
[7 empty] | Hot Water Boiler > 300,000 Btu/h and < 2,500,000 Btu/h | 80% ET | 84% ET
[7 empty] | Hot Water Boiler > 2,500,000 Btu/h and <10,000,000 Btu/h | 82% EC | 85% EC
[7 empty] | Hot Water Boiler >10,000,000 Btu/h | 82% EC | 82% EC
[7 empty] | Steam Boiler < 300,000 Btu/h | 82% AFUE | 82% AFUE
[7 empty] | Steam Boiler > 300,000 Btu/h and < 2,500,000 Btu/h | 79% ET (all except natural draft), 77%ET (natural draft) | 81% ET
[7 empty] | Steam Boiler > 2,500,000 Btu/h and <10,000,000 Btu/h | 79% ET (all except natural draft), 77%ET (natural draft) | 82% ET
[7 empty] | Steam Boiler > 10,000,000 Btu/h |  | 79% ET
Algorithm Assumptions
| EFLHcool | Update as per climate zone mapping
| EFLHheat | Update as per climate zone mapping
For reference, ASHRAE 90.1-2007 requirements are presented below:
|  | ASHP | Chiller | Unitary AC |  | Boiler |  |  |  | Furnace | Water Heater
And Addendum:
And Addendum:
And Addendum:
And Addendum:
And Addendum:

## 4.4.48 Small Com Thermostats
4.4.48 Small Commercial Thermostats
Return to Table of Contents
Algorithm Assumptions
| %ElecHeat | Illinois assumption for % buildings with electric heat is 8%. If IN have an alternative source of data it should be used.
| HSPFbase | Actual, if unknown assume Code base for equipment type. VEIC recommend IN reference IECC 2012 to determine code level of equipment type.
| EFLHcool | Update as per climate zone mapping
| EFLHheat | Update as per climate zone mapping
| SEER | Actual, if unknown assume Code base for equipment type. VEIC recommend IN reference IECC 2012 to determine code level of equipment type.

## 4.4.50 Elec Chillers w ISVDs
4.4.50 Electric Chillers with Integrated Variable Speed Drives
Return to Table of Contents
| Baseline | IL v10 TRM baseline states "the baseline equipment is assumed to meet the efficiency requirements within the IECC code in effect on the date of the building permit (if unknown assume IECC 2018 provided above)." VEIC recommends Indiana use the IECC 2018 levels as provided.
Reference Tables
| Table 4 | Update as per climate zone mapping
| Table 6 | Update as per climate zone mapping
| Table 7 | Update as per climate zone mapping

## 4.4.53 HVAC Sup, Ret, & Exh Fan
4.4.53 HVAC Supply, Return and Exhaust Fans - Fan Energy Index
No recommended changes
Return to Table of Contents

## 4.4.56 Commercial Duct Sealing
4.4.56 Commercial Duct Sealing
Return to Table of Contents
Algorithm Assumptions
| EFLHcool | Update as per climate zone mapping
| Avg_Clg_OAT | Update as per climate zone mapping
| EFLHheat | Update as per climate zone mapping
| Avg_ Htg _OAT | Update as per climate zone mapping

## 4.4.57 Condensate Recovery Syst
4.4.57 Condensate Recovery System
Return to Table of Contents
Algorithm Assumptions
| EFLH | Update as per climate zone mapping

## 4.4.58 Steam Trap Monitoring
4.4.58 Steam Trap Monitoring System
Return to Table of Contents
Algorithm
| Ewater supply = IL Supply Energy Factor (kWh/Million Gallons) | As discussed with IN committee, secondary electric savings from water saving measures will not be claimed. This section can be ignored for IN.
| Hours | Update as per climate zone mapping

## 4.4.59 Ductless Heat Pumps
4.4.59 Ductless Heat Pumps
Return to Table of Contents
| Baseline | While the IL v10 TRM baseline is likely a reasonable level for 2023, the programs should be prepared for the upcoming change to the Federal Standard (effective 1/1/2023 but IL are not adopting as baseline until 1/1/2024). The new standards introduce a new testing procedue and require any <65,000Btuh heat pump or air conditioners manufactured in, or imported into, the United States to have a minimum efficiency rating meeting the following: • Split system heat pump – 14.3 SEER2 and 7.5 HSPF2 • Single-package heat pump – 13.4 SEER2 and 6.7 HSPF2 • Split system air conditioners – 13.4 SEER2 • Single-package air conditioners – 13.4 SEER2 New federal standards for boilers and furnaces are also adopted as baseline from 1/1/2024. Boiler standards are provided here, and the new standard for furnaces ≥225,000 Btu/hr increases from 80% to 81% AFUE. | Boiler baseline efficiency standards:
| Efficient | For 2023 the TRM uses the old efficiency rating and therefore a SEER rating is required. The following conversion factors are recommended for use if the efficient equipment is only rated under the new testing procedure: SEER = SEER2 / X EER = EER2 / X HSPF = HSPF2 / X Where: | Boiler Type | IL TRM v10 (2023) | After 1/1/2024
|  |  | Hot Water Boiler < 300,000 Btu/h | 84% AFUE | 84% AFUE
| Algorithm Assumptions |  | Hot Water Boiler > 300,000 Btu/h and < 2,500,000 Btu/h | 80% ET | 84% ET
| EFLHCool | Update as per climate zone mapping | Hot Water Boiler > 2,500,000 Btu/h and <10,000,000 Btu/h | 82% EC | 85% EC
| SEERBase | Delete following IL v11 TRM content: = SEER from tables below, based on the applicable Code on the date of equipment purchase (if unknown assume current Code). If baseline equipment is rated in EER, convert to SEER using the formula: EER= (-0.02 * SEER^2) + (1.12 * SEER) Replace with: = For early replacment measures, the actual SEER rating where it is possible to measure or reasonably estimate should be used for the remaining useful life of the existing equipment. If unknown, or not early replacement, use SEER from tables below, based on the applicable Code on the date of equipment purchase (if unknown assume current Code). If baseline equipment is rated in EER, convert to SEER using the formula: EER= (-0.02 * SEER^2) + (1.12 * SEER) | Hot Water Boiler >10,000,000 Btu/h | 82% EC | 82% EC
| EFLHHeat_DMSHP | Update as per climate zone mapping | Steam Boiler < 300,000 Btu/h | 82% AFUE | 82% AFUE
| HeatLoadFactor | IL v11 TRM added a new factor to reflect the heat load carried by the DMSHP in each use case, considering assumed operational strategy and switchover temperature, as well as DMSHP rated capacity. VEIC does not recommend IN add at this time as this variable is liable to continue to be evaluated and developed over the coming years. | Steam Boiler > 300,000 Btu/h and < 2,500,000 Btu/h | 79% ET (all except natural draft), 77%ET (natural draft) | 81% ET
| HSPF_ClimateAdj | IL v11 TRM added a new variable to account for observed discrepency between seasonal heating performance relative to rated HSPF as provided by standard AHRI 210/240 rating conditions. VEIC do not recommend IN add at this time as this variable is liable to continue to be evaluated and developed over the coming years. | Steam Boiler > 2,500,000 Btu/h and <10,000,000 Btu/h | 79% ET (all except natural draft), 77%ET (natural draft) | 82% ET
| HFPFBase | Delete following IL v11 TRM content: = HSPF from tables below, based on the applicable Code on the date of equipment purchase (if unknown assume current Code). Replace with: = For early replacment measures, the actual HSPF rating where it is possible to measure or reasonably estimate should be used for the remaining useful life of the existing equipment. If unknown, or not early replacement, use HSPF from tables below, based on the applicable Code on the date of equipment purchase (if unknown assume current Code). | Steam Boiler > 10,000,000 Btu/h |  | 79% ET

## 4.4.61 Chiller Water Temp Reset
4.4.61 Chiller Condenser Water Temperature Reset
Return to Table of Contents
Algorithm Assumptions
| EFLH | Update as per climate zone mapping

## 4.4.62 Cooling Tower Economizer
4.4.62 Cooling Tower Economizer
No recommended changes
Return to Table of Contents

## 4.5.4 LED Bulbs and Fixtures
4.5.4 LED Bulbs and Fixtures
Return to Table of Contents
| Baseline | For Lamps: The IL v10 TRM measure was developed prior to the Final Rule issued by the Department of Energy in May 2022, which broadens the General Service Lamp definition to include most specialy lamps, as well as the implementation of the 45 lumen per watt backstop. DOE stated that it will use its enforcement discretion to minimize impacts on the supply chain and effectively allow companies to continue the manufacture and import of noncompliant bulbs through the remainder of 2022, and allow retailers to continue selling them with limited enforcement until July 2023. Our recommendation is that to account for the Final Rule, the IL v10 TRM baseline should be used but the measure life should be reduced to two years for commercial lamp purchases. This allows for the support of the measures through 2023 (or up to the July enforcement deadline if preferred) and accounts for sell through of stockpiled baseline lamps.
| Efficient | Note VEIC is planning to provide an update to the efficient wattage assumptions in IL v12 and would recommend using these updated values when derived.
| Measure Life | Two years
| Mid-Life Baseline Adjustment | This section is not relevent with the reduced measure life and can be ignored.
| Deemd O&M Cost Adjustment Calculation | For Lamps: No O&M should be claimed as measure is now simply accounting for the remaining stock.
Algorithm Assumptions
| ISR | In order to simplify, particularly with the significantly reduced measure life - we recommend applying the "Final Lifetime ISR" values and not applying the deferred installs in subsequent years as described in IL v10 TRM.
| Deferred Installs | Illinois applies 2nd and 3rd year lamp installs directly in the subsequent years. In order to simplify, particularly with the significantly reduced measure life - recommend applying the "Final Lifetime ISR" values as described above and not calculating deferred installs.

## 4.5.5 Commercial LED Exit Signs
4.5.5 Commercial LED Exit Signs
No recommended changes
Return to Table of Contents

## 4.5.7 LPD
4.5.7 Lighting Power Density
Return to Table of Contents
| Baseline | IL v10 TRM provides baseline w/sq ft assumptions based on IECC 2015 and IECC 2018 and the baseline is assumed to be "a lighting power density that meets the IECC in effect on the date of the building permit (if unknown assume IECC 2018)". Our recommendation is that Indiana assume IECC 2018 as baseline as provided below, since ASHRAE 90.1-2007 is now very out of date from the standpoint of standard practice and technology availability. For reference the equivalent table from ASHRAE 90.1-2007 are also provided below.
IECC 2018:
Table C405.2.2(2)
Lighting Power Allowances for Building Exteriors
For reference, ASHRAE 90.1-2007 requirements are presented below:
For reference, ASHRAE 90.1-2007 requirements are presented below:
And addendum:
For reference, ASHRAE 90.1-2007 requirements are presented below:

## 4.5.10 Lighting Controls
4.5.10 Lighting Controls
No recommended changes
Return to Table of Contents

## 4.6.4 ECM for Coolers & Freezer
4.6.4 Electronically Commutated Motors (ECM) for Walk-in and Reach-in Coolers / Freezers
No recommended changes
Return to Table of Contents

## 4.7.1 VSD Air Compressor
4.7.1 VSD Air Compressor
No recommended changes
Return to Table of Contents

## 4.8.13 VSDs for Process Fans
4.8.13 Variable Speed Drives for Process Fans
Return to Table of Contents
| Baseline | IL v10 TRM states "Installations of new equipment with VSDs which are required by IECC 2012 or 2015 as adopted by the State of Illinois are not eligible for incentives." VEIC does not believe there are VSD requirements for process fans in ASHRAE 90.1-2007.
| Cost | New deemed costs available in IL v11 TRM
|  | HP | Cost
|  | 5 | 2147
|  | 10 | 2494
|  | 15 | 3940
|  | 20 | 4389
|  | 25 | 4389
|  | 30 | 5289
|  | 40 | 6188
|  | 50 | 7088
|  | 60 | 8463
|  | 75 | 9552
|  | 100 | 11365

## 4.8.27 C&I Air Sealing
4.8.27 C&I Air Sealing
Return to Table of Contents
Algorithm Assumptions
| CDD55/yr | Update as per climate zone mapping
| ηCool | As provided. The deemed SEER/EER table would be appropriate as consistent with ASHRAE 90.1-2007.
| HDD55/yr | Update as per climate zone mapping
| EFLH_cooling | Update as per climate zone mapping

## 4.8.28 High Speed Overhead Door
4.8.28 High Speed Overhead Doors
Return to Table of Contents
Algorithm Assumptions
| EER | If unknown, assume efficiency consistent with ASHRAE 90.1-2007.
| CD | Update as per climate zone mapping
| HSPF | If unknown, assume efficiency consistent with ASHRAE 90.1-2007.
| HD | Update as per climate zone mapping
| hoc | Update as per climate zone mapping
| vwc | Update as per climate zone mapping
| cwc | Update as per climate zone mapping
| Toc | Update as per climate zone mapping
| Toh | Update as per climate zone mapping
| vwh | Update as per climate zone mapping
| cwh | Update as per climate zone mapping

## 4.8.29 Dock Door Seals
4.8.29 Dock Door Seals and Shelter
Return to Table of Contents
Algorithm Assumptions
| EER | If unknown, assume efficiency consistent with ASHRAE 90.1-2007.
| CD | Update as per climate zone mapping
| HSPF | If unknown, assume efficiency consistent with ASHRAE 90.1-2007.
| HD | Update as per climate zone mapping
| hoc | Update as per climate zone mapping
| vwc | Update as per climate zone mapping
| cwc | Update as per climate zone mapping
| Toc | Update as per climate zone mapping
| Toh | Update as per climate zone mapping
| vwh | Update as per climate zone mapping
| cwh | Update as per climate zone mapping

## 4.8.30 Com Wall Insulation
4.8.30 Commercial Wall Insulation
Return to Table of Contents
Algorithm Assumptions
| CD55/yr | Update as per climate zone mapping
| ηCool | As provided. The deemed SEER/EER table would be appropriate as consistent with ASHRAE 90.1-2007.
| HDD55/yr | Update as per climate zone mapping
| EFLH_cooling | Update as per climate zone mapping

## 5.1.7 ES&CEETier2 Room AC
5.1.7 ENERGY STAR and CEE Tier 2 Room Air Conditioner
Return to Table of Contents
Algorithm
| FLHRoomAC | Update as per climate zone mapping

## 5.1.14 Res Induction Cooktop
5.1.14 Residential Induction Cooktop
No recommended changes
Return to Table of Contents

## 5.1.15 Bolt-On Smrt Dryer Sens
5.1.15 Residential Bolt-On Smart Dryer Sensor
No recommended changes
Return to Table of Contents

## 5.2.1 APS Tier 1
5.2.1 Advanced Power Strip – Tier 1
Return to Table of Contents
Algorithm
| ISR | In service rate could be updated to IN specific if data/evaluation is available

## 5.2.2 APS Tier 2 Res AV
5.2.2 Tier 2 Advanced Power Strips (APS) – Residential Audio Visual
No recommended changes
Return to Table of Contents

## 5.2.3 ENERGY STAR Televisions
5.2.3 ENERGY STAR Televisions
No recommended changes
Return to Table of Contents

## 5.3.1 ASHP
5.3.1 Air Source Heat Pump
Return to Table of Contents
| Baseline | While the IL v10 TRM baseline is likely a reasonable level for 2023, the programs should be prepared for the upcoming change to the Federal Standard (effective 1/1/2023 but IL are not adopting as baseline until 1/1/2024). The new standards introduce a new testing procedue and require any residential heat pump manufactured in, or imported into, the United States to have a minimum efficiency rating meeting the following: • Split system heat pump – 14.3 SEER2 and 7.5 HSPF2 • Single-package heat pump – 13.4 SEER2 and 6.7 HSPF2
| Efficient | For 2023 the TRM uses the old efficiency rating and therefore a SEER rating is required. The following conversion factors are recommended for use if the efficient equipment is only rated under the new testing procedure: SEER = SEER2 / X EER = EER2 / X HSPF = HSPF2 / X Where:
| Measure Cost | The IL v11 TRM updated the costs based on program data provided by the utilities. The updated costs are as follows, compared to a baseline cost of $6562 + $600 per ton: | Efficiency (SEER) | Full Efficient ASHP Cost (including labor) | Incremental Cost
|  |  | 14.5 | $6,685 + $600/ ton | 123
|  |  | 15 | $6,865 + $600/ ton | 303
|  |  | 16 | $7,000 + $600/ ton | 438
|  |  | 17 | $7,286 + $600/ ton | 724
|  |  | 18 | $7,495 + $600/ ton | 933
|  |  | 19 | $7,720 + $600/ ton | 1158
|  |  | 20 | $7,946 + $600/ ton | 1384
Algorithm Assumptions
| FLH_cooling | Update as per climate zone mapping
| FLH_ASHPheat | Update as per climate zone mapping
| HSPF_ClimateAdj | IL v11 TRM added a new variable to account for observed discrepency between seasonal heating performance relative to rated HSPF as provided by standard AHRI 210/240 rating conditions. VEIC does not recommend IN add at this time as this variable is liable to continue to be evaluated and developed over the coming years.

## 5.3.3 Central Air Conditioning
5.3.3 Central Air Conditioning
Return to Table of Contents
| Baseline | While the IL v10 TRM baseline is likely a reasonable level for 2023, the programs should be prepared for the upcoming change to the Federal Standard (effective 1/1/2023 but IL are not adopting as baseline until 1/1/2024). The new standards introduce a new testing procedue and require any residential air conditioners manufactured in, or imported into, the United States to have a minimum efficiency rating meeting the following: • Split system air conditioners – 13.4 SEER2 • Single-package air conditioners – 13.4 SEER2
| Efficient | From 1/1/2023 the ENERGY STAR Specifications switches over to the new SEER2/EER2 rating method, requiring a minimum efficiency of: • Split system central air conditioners – 15.2 SEER2 and 12.0 EER2 • Single package central air conditioners – 15.2 SEER2 and 11.5 EER2. In order to compare with the 2023 baseline, using the old efficiency rating, a SEER/EER rating is required. The following conversion factors are recommended for use if the efficient equipment is only rated under the new testing procedure: SEER = SEER2 / X EER = EER2 / X HSPF = HSPF2 / X Where:
Algorithm
| FLHcool | Update as per climate zone mapping
| Capacity | Unknown IL based on a statewide average. Suggest IN use alternative from IN TRM 28,994 Btu/h sourced from IN specific report

## 5.3.7 Gas Furnace
5.3.7 Gas High Efficiency Furnace
Return to Table of Contents
Algorithm Assumptions
| EFLH | Update as per climate zone mapping

## 5.3.10 HVAC Tune-Up
5.3.10 HVAC Tune-Up
Return to Table of Contents
Algorithm Assumptions
| FLHcool | Update as per climate zone mapping
| FLHheat | Update as per climate zone mapping

## 5.3.12 Ductless Heat Pumps
5.3.12 Ductless Heat Pumps
Return to Table of Contents
| Baseline | While the IL v10 TRM baseline is likely a reasonable level for 2023, the programs should be prepared for the upcoming change to the Federal Standard (effective 1/1/2023 but IL are not adopting as baseline until 1/1/2024). The new standards introduce a new testing procedue and require any residential heat pump or air conditioners manufactured in, or imported into, the United States to have a minimum efficiency rating meeting the following: • Split system heat pump – 14.3 SEER2 and 7.5 HSPF2 • Single-package heat pump – 13.4 SEER2 and 6.7 HSPF2 • Split system air conditioners – 13.4 SEER2 • Single-package air conditioners – 13.4 SEER2
| Efficient | For 2023 the TRM uses the old efficiency rating and therefore a SEER rating is required. The following conversion factors are recommended for use if the efficient equipment is only rated under the new testing procedure: SEER = SEER2 / X EER = EER2 / X HSPF = HSPF2 / X Where:
| Measure Cost | The IL v11 TRM updated the baseline ASHP cost based on program data provided by the utilities. The updated costs are $6562 + $600 per ton.
Algorithm Assumptions
| EFLHCool | Update as per climate zone mapping
| EFLHHeat_DMSHP | Update as per climate zone mapping
| HeatLoadFactor | IL v11 TRM added a new factor to reflect the heat load carried by the DMSHP in each use case, considering assumed operational strategy and switchover temperature, as well as DMSHP rated capacity. VEIC does not recommend IN add at this time as this variable is liable to continue to be evaluated and developed over the coming years.
| HSPF_ClimateAdj | IL v11 TRM added a new variable to account for observed discrepency between seasonal heating performance relative to rated HSPF as provided by standard AHRI 210/240 rating conditions. VEIC do not recommend IN add at this time as this variable is liable to continue to be evaluated and developed over the coming years.

## 5.3.16 Advanced Thermostats
5.3.16 Advanced Thermostats
Return to Table of Contents
Algorithm Assumptions
| %ElecHeat | This factor relates to the estimated % of homes with heat pumps (since resistance heat is unlikely to be controlled by an advanced thermostat characterized in this measure). For IN we estimate as 8% based on ResStock data.
| Elec_Heating_Consumption | Update as per climate zone mapping
| %AC | Fraction of customers with thermostat-controlled air-conditioning For IN we estimate as 52% based on ResStock data.
| FLH | Update as per climate zone mapping
| %FossilHeat | VEIC assume that IN cannot claim LP savings, but will not be able to prevent LP served customers from participating in the program. Therefore %FossilHeat is estimated at 63% as per ResStock data.

## 5.3.21 Air Handler Filter Clean
5.3.21 Air Handler Filter Cleaning/Replacement
Return to Table of Contents
Algorithm Assumptions
| EFLHheat | Update as per climate zone mapping.
| %AC | Fraction of customers with thermostat-controlled air-conditioning. For IN we estimate as 52% based on ResStock data.
| EFLHcool | Update as per climate zone mapping.
| %FossilHeat | VEIC assume that IN cannot claim LP savings, but will not be able to prevent LP served customers from participating in the program. Therefore %FossilHeat is estimated at 63% as per ResStock data.
| Gas_Heating_Consumption | Update as per climate zone mapping.

## 5.4.2 Gas Water Heater
5.4.2 Gas Water Heater
Return to Table of Contents
| Cost | The deemed install cost of a Gas Storage heater is based upon DCEO Efficient Living Program Data for a sample size of 157 gas water heaters, and applying inflation rate of 1.91%. While this is specific program data, it is likely reasonable for IN use
Algorithm
| UEF_Existing | Based on DCEO Efficient Living Program Data for a sample size of 157 gas water heaters. While this is specific program data, it is likely reasonable for IN use
| Household | Average number of people per household. IL assumption for single v multi family buildings are based on ComEd program data and evaluations. This could be updated for IN if data or evaluation is available.

## 5.4.3 Heat Pump Water Heaters
5.4.3 Heat Pump Water Heaters
Return to Table of Contents
Algorithm
| Household | Average number of people per household. IL assumption for single v multi family buildings are based on ComEd program data and evaluations. This could be updated for IN if data or evaluation is available.
| nHeat | Efficiency of existing heating system. IL assumption for unknown is estimated assuming that natural gas central furnace heating is typical for Illinois residences and using data indicating prior purchase rates of condensing v non-condensing units. This could be updated for IN if data or evaluation is available.
| % Natural Gas | VEIC assume that IN cannot claim LP savings, but will not be able to prevent LP served customers from participating in the program. Therefore %Natural Gas is estimated at 63% as per 2009 ResStock data.

## 5.4.12 Recirculating Pump Contr
5.4.12 Recirculating Pump Controls
No recommended changes
Return to Table of Contents

## 5.5.6 LED Specialty
5.5.6 LED Specialty Lamps
Return to Table of Contents
| Baseline | The IL v10 TRM measure was developed prior to the Final Rule issued by the Department of Energy in May 2022, which broadens the General Service Lamp definition to include the lamps provided in this measure characterization, as well as the implementation of the 45 lumen per watt backstop. DOE stated that it will use its enforcement discretion to minimize impacts on the supply chain and effectively allow companies to continue the manufacture and import of noncompliant bulbs through the remainder of 2022, and allow retailers to continue selling them with limited enforcement until July 2023. The IL v11 TRM includes specific assumptions that were negotiated as a compromise between the Illinois utilities and stakeholders and input from community-based organizations. The compromise was designed to allow for a gradual change in lncome Qualified programming and to address the unique challenges that an abrupt change makes within the context of the Illinois CPAS savings goal structure. VEIC does not recommend applying these assumptions for Indiana. Our recommendation is that to account for the Final Rule, the IL v10 TRM baseline should be used but the measure life should be reduced to two years for all non-low income purchases and three years for low income programs. This allows for the support of the measures through 2023 (or up to the July enforcement deadline if preferred) and accounts for sell through of stockpiled baseline lamps, with the assumption that dollar stores, corner stores and thrift stores - often frequented by low income communities - are more likely to continue to stock inelligible product while they are still able to source them.
| Measure Life | Two years for all non-low income purchases and three years for low income programs.
| Mid-Life Baseline Adjustment | This section is not relevent with the reduced measure life and can be ignored.
| Deemd O&M Cost Adjustment Calculation | For non-income eligible populations, no O&M costs should be applied. For income eligible populations, an annual baseline cost of $1.74 for decorative and $3.53 for directional should be applied.
Algorithm Assumptions
| Hours | As LEDs have become far more prevalent in homes - we would expect the average LED lamp hours of use to have declined so we recommend using the Illinois lower assumptions
| ISR | Recommend using IL ISRs based on program data for a variety of program applications. In order to simplify, particularly with the significantly reduced measure life - we recommend applying the "Final Lifetime ISR" values and not applying the deferred installs in subsequent years as described in IL v10 TRM.
| Leakage | In the absence of Indiana specific leakage assumptions - recommend applying 0%.
| Deferred Installs | Illinois applies 2nd and 3rd year installs directly in the subsequent years. In order to simplify, particularly with the significantly reduced measure life - recommend applying the "Final Lifetime ISR" values as described above and not calculting deferred installs.

## 5.5.9 LED Fixtures
5.5.6 LED Specialty Lamps
Return to Table of Contents
| Baseline | The IL v10 TRM measure was developed prior to the Final Rule issued by the Department of Energy in May 2022, which broadens the General Service Lamp definition to include the baseline lamps provided in this measure characterization, as well as the implementation of the 45 lumen per watt backstop. DOE stated that it will use its enforcement discretion to minimize impacts on the supply chain and effectively allow companies to continue the manufacture and import of noncompliant bulbs through the remainder of 2022, and allow retailers to continue selling them with limited enforcement until July 2023. The IL v11 TRM includes specific assumptions that were negotiated as a compromise between the Illinois utilities and stakeholders and input from community-based organizations. The compromise was designed to allow for a gradual change in lncome Qualified programming and to address the unique challenges that an abrupt change makes within the context of the Illinois CPAS savings goal structure. VEIC does not recommend applying these assumptions for Indiana. Our recommendation is that to account for the Final Rule, the IL v10 TRM baseline should be used but the measure life should be reduced to two years for all non-low income purchases and three years for low income programs. This allows for the support of the measures through 2023 (or up to the July enforcement deadline if preferred) and accounts for sell through of stockpiled baseline lamps, with the assumption that dollar stores, corner stores and thrift stores - often frequented by low income communities - are more likely to continue to stock inelligible product while they are still able to source them. Note as well that IL v11 TRM made the distinction between Downlight Task/Under cabinet lamps (that are covered by EISA) and Linear Task/Under cabinet lamps that are not. Indeed the IL v11 TRM has a new measure '5.5.13 EISA Exempt LED Lighting' which can be used to track LED lighting not impacted by EISA including TLEDs, low and high lumen lamps and select decorative and directional lamps.
| Measure Life | Two years for all non-low income purchases and three years for low income programs.
| Mid-Life Baseline Adjustment | This section is not relevent with the reduced measure life and can be ignored.
| Deemd O&M Cost Adjustment Calculation | For non-income eligible populations, no O&M costs should be applied. For income eligible populations, an annual baseline cost of $1.90 should be applied.
Algorithm Assumptions
| Leakage | In the absence of Indiana specific leakage assumptions - recommend applying 0%.

## 5.5.13 EISA Exempt LED Lighting
5.5.13 EISA Exempt LED Lighting
Return to Table of Contents
| Description | "Where the implementation strategy does not allow for the installation location to be known (e.g., an upstream retail program) a deemed split of 97% Residential and 3% Commercial assumptions should be used." This assumption is based on a weighted (by sales volume) average of ComEd PY8, PY9 and CY2018 and Ameren PY8 in store intercept survey results. Recommend using this assumption for IN.
Algorithm Assumptions
| ISR | Recommend using IL ISRs based on program data for a variety of program applications.
| Leakage | In the absence of Indiana specific leakage assumptions - recommend applying 0%.

## 5.6.1 Air Sealing
5.6.1 Air Sealing
Return to Table of Contents
Algorithm
| N_cool | Update as per climate zone mapping
| CDD | Update as per climate zone mapping
| LM | Update as per climate zone mapping
| N_heat | Update as per climate zone mapping
| HDD | Update as per climate zone mapping
| FLH_Cooling | Update as per climate zone mapping
| Rx Savings | Update as per climate zone mapping
| IE NetCorrections | Ignore this for IN
| %Cool (unknown) | Use 52% for IN per ResStock data
| %Electric Heat (unknown) | Assuming this program will only serve homes which use Natural Gas or Electric heating, use 32% for IN per ResStock data.
| %Gas Heat (unknown) | Assuming this program will only serve homes which use Natural Gas or Electric heating, use 68% for IN per ResStock data.

## 5.6.3 Floor InsulationAbv Crawl
5.6.3 Floor Insulation Above Crawlspace
Return to Table of Contents
Algorithm
| CDD | Update as per climate zone mapping
| HDD | Update as per climate zone mapping
| FLH_Cooling | Update as per climate zone mapping
| %Cool (unknown) | Use 52% for IN per ResStock data
| %Electric Heat (unknown) | Assuming this program will only serve homes which use Natural Gas or Electric heating, use 32% for IN per ResStock data.
| %Gas Heat (unknown) | Assuming this program will only serve homes which use Natural Gas or Electric heating, use 68% for IN per ResStock data.

## 5.6.4 Wall Insulation
5.6.4 Wall Insulation
Return to Table of Contents
Algorithm
| CDD | Update as per climate zone mapping
| HDD | Update as per climate zone mapping
| FLH_Cooling | Update as per climate zone mapping
| %Cool (unknown) | Use 52% for IN per ResStock data
| %Electric Heat (unknown) | Assuming this program will only serve homes which use Natural Gas or Electric heating, use 32% for IN per ResStock data.
| %Gas Heat (unknown) | Assuming this program will only serve homes which use Natural Gas or Electric heating, use 68% for IN per ResStock data.

## 5.6.5 Ceiling Attic Insulation
5.6.5 Ceiling/Attic Insulation
Return to Table of Contents
Algorithm
| CDD | Update as per climate zone mapping
| HDD | Update as per climate zone mapping
| FLH_Cooling | Update as per climate zone mapping
| %Cool (unknown) | Use 52% for IN per ResStock data
| %Electric Heat (unknown) | Assuming this program will only serve homes which use Natural Gas or Electric heating, use 32% for IN per ResStock data.
| %Gas Heat (unknown) | Assuming this program will only serve homes which use Natural Gas or Electric heating, use 68% for IN per ResStock data.
| IE | Ignore for IN

## 5.6.7 Low-E Storm Window
5.6.7 Low-E Storm Window
Return to Table of Contents
Algorithm
| Efficient Equipment | Update as per climate zone mapping
| CS | Update as per climate zone mapping
| EHS | Update as per climate zone mapping
| FLHCooling | Update as per climate zone mapping
| GHS | Update as per climate zone mapping

## 5.6.9 Insulated Cellular Shades
5.6.9 Insulated Cellular Shades
Return to Table of Contents
Algorithm Assumptions
| FLHcool | Update as per climate zone mapping.
| Capacity_cooling | If AC size and building type unknown, assume 32,032Btu/hr. 3 Unknown is based on statewide weighted average of 72% single family and 28% multifamily, based on IL data from ResStock.
| FLHheat | Update as per climate zone mapping.
| EFLH | Update as per climate zone mapping.

## 5.6.10 MF Whole Building Aeroso
5.6.10 Multifamily Whole Building Aerosol Sealing
Return to Table of Contents
Algorithm
| ThermsModeledSavings | Update as per climate zone mapping.

## 5.7.1 High Eff Pool Pumps
5.7.1 High Efficiency Pool Pumps
No recommended changes
Return to Table of Contents

## 5.7.4 Heat Pump Swimming Pool H
5.7.4 Heat Pump Swimming Pool Heater
Return to Table of Contents
Algorithm Assumptions
| Cold Water Inlet Temperature (Tmain) | Update as per climate zone mapping.
| Ambient Air Temperature and Pressure (Tamb and Pdp) | Update as per climate zone mapping.

## 4.7.13 Comp Air Leak Repair
| 4.7.13 Compressed Air Leak Repair |  | *Based on relevant content found in 4.7.3
Return to Table of Contents
Description
Leaks can be a significant source of wasted energy in compressed air systems, while also potentially contributing to problems with system operations. Although leaks can occur in any part of the system plumbing, the're most commonnly prevalent in couplings, hoses, tubes, fittings, pipe joints, quick disconnects, FRLs (filter, regulator, and lubricator), condensate traps, valves, flanges, packings, thread sealants, and point-of-use devices. Leakage rates depend on supply pressure (in an uncontrolled system) and increase with higher system pressures. Proffesional repair of system leaks can reduce energy waste and improve system performance. This measure was developed to be applicable to the following program types: RF. If applied to other program types, the measure savings should be verified
Definition of Efficient Equipment
The efficient condition is measured and verified leak reduction resulting from professional-grade repair.
Definition of Baseline Equipment
The baseline condition is represented by the state of the compressed air system prior to leak reduction work.
Deemed Lifetime of Efficient Equipment
3 years
Deemed Measure Cost
Repair costs can vary dramatically depending on leak location and severity and therefore actual costs should be used.
Loadshape
Loadshape C14 - Indust. 1-shift (8/5) (e.g., comp. air, lights)
Loadshape C15 - Indust. 2-shift (16/5) (e.g., comp. air, lights)
Loadshape C16 - Indust. 3-shift (24/5) (e.g., comp. air, lights)
Loadshape C17 - Indust. 4-shift (24/7) (e.g., comp. air, lights)
Coincidence Factor (CF)
Refer to "Loadshapes" worksheet for appropriate factor.
Algorithm
Calculation of Savings
Electric Energy Savings
∆kWh = CFM(reduced) x kW(CFM) x Hours
Where:
CFM(reduced) = Verified reduced air consumption (CFM) resulting from repair work
= Actual, as verified or estimated
kW(CFM) = System power reduction per reduced air demand (kW/CFM) depending on the type of compressor control:
Control Type (kW / CFM)
| Reciprocating - On/off Control | 0.184
| Reciprocating - Load/Unload | 0.136
| Screw - Load/Unload | 0.152
| Screw - Inlet Modulation | 0.055
| Screw - Inlet Modulation w/ Unloading | 0.055
| Screw - Variable Displacement | 0.153
| Screw - VFD | 0.178
Hours = Compressed air system pressurized hours, based on shift type
| Shift Schedule | Hours
| Indust. 1-shift (8/5) | 2088
| Indust. 2-shift (16/5) | 4176
| Indust. 3-shift (24/5) | 6264
| Indust. 4-shift (24/7) | 8760
Summer Coincident Peak Demand Savings
∆kW = CFM(reduced) x kW(CFM) * CF
Natural Gas Energy Savings
N/A
Water Impact Descriptions and Calculation
N/A
Deemed O&M Cost Adjustment Calculation
N/A

## HC6.9 Heating (hidden)
Preliminary Release: August 19, 2011
Final Release: April 2013
Table HC6.9 Space Heating in U.S. Homes in Midwest Region, Divisions, and States, 2009
Million Housing Units, Final
Midwest Census Region
|  |  | East North Central Census Division |  |  |  |  | West North Central Census Division
|  |  | Total East North Central |  |  |  |  | Total West North Central
Total U.S.1 (millions)
|  | Total Midwest |  |  |  |  | IN, OH |  |  | IA, MN, ND, SD
Space Heating |  |  |  | IL | MI | WI |  |  | MO |  | KS, NE
Total Homes | 113.6 | 25.9 | 17.9 | 4.8 | 3.8 | 2.3 | 7 | 8.1 | 2.3 | 3.9 | 1.8
Space Heating Equipment
Use Space Heating Equipment | 110.1 | 25.8 | 17.8 | 4.7 | 3.8 | 2.3 | 7 | 8.1 | 2.3 | 3.9 | 1.8
Have Space Heating Equipment But Do | [11 empty] | Heat |  |  | % NG v Elec
Not Use It | 2.4 | Q | Q | Q | Q | N | N | Q | N | Q | N | NG | 4.6 | 68.66% | 73.02%
Do Not Have Space Heating Equipment | 1.2 | Q | Q | N | Q | N | Q | N | N | N | N | Electricity | 1.7 | 25.37% | 26.98%
[12 empty] | LP | 0.4 | 5.97%
Main Heating Fuel and Equipment2
Natural Gas | 55.6 | 17.9 | 13.1 | 3.9 | 3 | 1.6 | 4.6 | 4.8 | 1.2 | 2.3 | 1.3
Central Warm-Air Furnace | 44.3 | 15.9 | 11.7 | 3.2 | 2.7 | 1.4 | 4.4 | 4.2 | 1.1 | 1.9 | 1.2
For One Housing Unit | 42.5 | 15.1 | 11 | 2.9 | 2.4 | 1.4 | 4.3 | 4.1 | 1.1 | 1.8 | 1.2 | % Heat Pumps | 4.478%
For Two or More Housing Units | 1.8 | 0.8 | 0.7 | Q | 0.3 | Q | Q | 0.1 | Q | 0.1 | Q
Steam or Hot Water System | 6.9 | 1.7 | 1.3 | 0.7 | 0.3 | 0.2 | 0.2 | 0.4 | Q | 0.4 | Q
For One Housing Unit | 3.7 | 0.9 | 0.7 | 0.3 | Q | 0.1 | 0.2 | 0.2 | Q | 0.2 | Q
For Two or More Housing Units | 3.2 | 0.9 | 0.6 | 0.4 | Q | Q | N | 0.2 | Q | 0.2 | Q
Built-In Room Heater | 2.3 | 0.1 | Q | N | N | Q | Q | 0.1 | Q | Q | Q
Floor or Wall Pipeless Furnace | 1.2 | Q | Q | Q | N | N | N | Q | Q | Q | Q
Other Equipment | 0.9 | 0.1 | Q | N | Q | N | N | 0.1 | Q | Q | Q
Electricity | 38.1 | 4.6 | 2.8 | 0.6 | 0.2 | 0.3 | 1.7 | 1.8 | 0.8 | 0.6 | 0.4
Central Warm-Air Furnace | 19.1 | 2.3 | 1.2 | 0.2 | Q | 0.1 | 0.8 | 1.1 | 0.6 | 0.2 | 0.2
Heat Pump | 9.8 | 0.6 | 0.3 | Q | Q | N | 0.3 | 0.3 | 0.1 | 0.1 | 0.1
Built-In Electric Units | 5.7 | 1.4 | 1.1 | 0.2 | Q | 0.2 | 0.6 | 0.3 | 0.1 | 0.2 | Q
Portable Electric Heater | 2.7 | 0.1 | Q | Q | Q | N | Q | Q | Q | N | Q
Other Equipment | 0.9 | 0.1 | Q | Q | Q | Q | Q | 0.1 | N | 0.1 | N
Fuel Oil | 6.9 | 0.5 | 0.3 | N | Q | 0.1 | Q | 0.2 | Q | 0.2 | N
Steam or Hot Water System | 3.9 | 0.1 | Q | N | N | N | Q | Q | N | Q | N
For One Housing Unit | 2.6 | Q | Q | N | N | N | Q | Q | N | Q | N
For Two or More Housing Units | 1.3 | Q | N | N | N | N | N | Q | N | Q | N
Central Warm-Air Furnace | 2.7 | 0.4 | 0.3 | N | Q | 0.1 | Q | 0.1 | Q | 0.1 | N
Other Equipment | 0.3 | Q | Q | N | Q | N | Q | Q | N | Q | N
Propane/LPG | 5.6 | 2.1 | 1.1 | Q | 0.3 | 0.2 | 0.4 | 1 | 0.3 | 0.7 | Q
Central Warm-Air Furnace | 3.9 | 1.8 | 0.9 | Q | 0.2 | 0.1 | 0.4 | 0.9 | 0.2 | 0.6 | Q
Other Equipment | 1.7 | 0.3 | 0.2 | Q | Q | Q | Q | 0.1 | Q | Q | Q
Wood | 2.8 | 0.6 | 0.4 | Q | Q | 0.1 | Q | 0.2 | 0.1 | 0.1 | Q
Heating Stove | 2.2 | 0.4 | 0.3 | Q | Q | Q | Q | 0.1 | 0.1 | Q | Q
Other Equipment | 0.6 | 0.2 | 0.1 | Q | Q | Q | N | 0.1 | Q | Q | Q
Kerosene | 0.5 | N | N | N | N | N | N | N | N | N | N
Other Fuel | 0.5 | 0.2 | Q | N | Q | Q | Q | Q | N | Q | Q
Do Not Have or Use Heating Equipment | 3.5 | Q | Q | Q | Q | N | Q | Q | N | Q | N
Housing Units Served by
Main Heating Equipment2
One Housing Unit | 101.2 | 23.7 | 16.1 | 4 | 3.3 | 2.1 | 6.8 | 7.5 | 2.3 | 3.4 | 1.7
Two or More Housing Units | 8.9 | 2.2 | 1.6 | 0.8 | 0.5 | 0.2 | Q | 0.6 | Q | 0.5 | Q
Do Not Have or Use Heating Equipment | 3.5 | Q | Q | Q | Q | N | Q | Q | N | Q | N
Age of Main Heating Equipment
Less Than 2 Years | 10.6 | 2 | 1.4 | 0.3 | 0.5 | 0.2 | 0.4 | 0.7 | 0.2 | 0.3 | 0.2
2 to 4 Years | 15.9 | 3.3 | 2.3 | 0.6 | 0.3 | 0.4 | 1 | 1 | 0.3 | 0.5 | 0.2
5 to 9 Years | 26.3 | 6.1 | 4.4 | 1.2 | 0.9 | 0.5 | 1.7 | 1.7 | 0.5 | 0.8 | 0.4
10 to 14 Years | 20.4 | 5 | 3.4 | 1 | 0.6 | 0.4 | 1.4 | 1.6 | 0.5 | 0.8 | 0.4
15 to 19 Years | 11.2 | 3.1 | 2.1 | 0.7 | 0.4 | 0.3 | 0.7 | 1 | 0.2 | 0.5 | 0.2
20 Years or More | 25.7 | 6.4 | 4.3 | 1 | 1 | 0.5 | 1.7 | 2.1 | 0.6 | 1.1 | 0.4
Do Not Have or Use Heating Equipment | 3.5 | Q | Q | Q | Q | N | Q | Q | N | Q | N
Routine Service or Maintenance
Performed on Main Heating Equipment3
Yes | 44 | 11.2 | 7.8 | 2.3 | 1.4 | 1 | 3.2 | 3.4 | 0.9 | 1.6 | 0.8
No | 66 | 14.6 | 9.9 | 2.4 | 2.4 | 1.3 | 3.8 | 4.7 | 1.4 | 2.3 | 1
Do Not Have or Use Heating Equipment | 3.5 | Q | Q | Q | Q | N | Q | Q | N | Q | N
Proportion of Heat Provided by
Main Heating Equipment
All or Almost All | 98.4 | 23 | 16 | 4.5 | 3.3 | 2.1 | 6.2 | 7 | 2 | 3.4 | 1.6
About Three-Fourths | 6.8 | 1.7 | 1 | Q | 0.2 | 0.1 | 0.6 | 0.7 | 0.2 | 0.3 | 0.2
Closer to One-Half | 4.9 | 1.1 | 0.7 | Q | 0.3 | Q | 0.3 | 0.4 | 0.1 | 0.2 | 0.1
Do Not Have or Use Heating Equipment | 3.5 | Q | Q | Q | Q | N | Q | Q | N | Q | N
Secondary Heating Fuel and Equipment
(more than one may apply)
Secondary Heating Equipment Used | 42.7 | 11.1 | 7 | 1.7 | 1.5 | 0.9 | 2.9 | 4.1 | 1.2 | 2 | 0.8
Natural Gas | 7.2 | 1.9 | 1.2 | 0.4 | 0.2 | 0.2 | 0.4 | 0.7 | 0.2 | 0.4 | 0.2
Fireplace | 4.8 | 1.2 | 0.7 | 0.2 | 0.1 | 0.1 | 0.2 | 0.5 | 0.1 | 0.3 | 0.1
Central Warm-Air Furnace | 1.1 | 0.4 | 0.2 | Q | Q | Q | Q | 0.2 | Q | 0.1 | 0.1
Other Equipment | 1.4 | 0.4 | 0.3 | Q | Q | Q | Q | 0.1 | Q | 0.1 | Q
Electricity | 26.8 | 7.4 | 4.7 | 1.1 | 1 | 0.6 | 2 | 2.7 | 0.8 | 1.4 | 0.6
Portable Electric Heater | 22.7 | 6.3 | 4.1 | 1 | 1 | 0.5 | 1.6 | 2.3 | 0.7 | 1 | 0.5
Built-In Electric Units | 2.3 | 0.7 | 0.4 | Q | Q | 0.1 | Q | 0.3 | 0 | 0.2 | Q
Heat Pump | 1.3 | 0.3 | 0.2 | N | Q | Q | Q | 0.1 | 0 | Q | Q
Other Equipment | 1.2 | 0.3 | Q | Q | N | N | Q | 0.1 | 0.1 | Q | Q
Fuel Oil | 0.4 | Q | Q | N | N | Q | N | Q | N | Q | N
Propane/LPG | 2.8 | 0.6 | 0.4 | Q | Q | Q | Q | 0.2 | 0.1 | 0.1 | Q
Fireplace | 1.5 | 0.2 | Q | N | Q | Q | Q | 0.1 | Q | Q | N
Other Equipment | 1.4 | 0.4 | 0.2 | Q | Q | Q | Q | 0.2 | 0.1 | 0.1 | Q
Wood | 8.8 | 1.9 | 1.2 | 0.3 | 0.2 | 0.2 | 0.5 | 0.8 | 0.3 | 0.3 | 0.2
Fireplace | 6.4 | 1.4 | 0.9 | 0.2 | Q | 0.1 | 0.4 | 0.5 | 0.2 | 0.2 | 0.1
Heating Stove | 2.6 | 0.7 | 0.4 | Q | Q | Q | Q | 0.3 | 0.1 | 0.2 | Q
Other Equipment | Q | Q | N | N | N | N | N | Q | Q | N | Q
Kerosene | 0.9 | 0.3 | 0.2 | Q | Q | N | Q | 0.1 | Q | Q | Q
Other Fuel | 0.7 | 0.2 | Q | Q | Q | Q | Q | 0.1 | Q | 0.1 | N
No Secondary Heating Equipment Used | 67.4 | 14.8 | 10.8 | 3.1 | 2.3 | 1.3 | 4.1 | 4 | 1.1 | 1.9 | 1
Do Not Have or Use Heating Equipment | 3.5 | Q | Q | Q | Q | N | Q | Q | N | Q | N
Thermostats
Number of Thermostats Used for
Heating4
0 | 8.2 | 1.4 | 1.1 | 0.4 | 0.2 | Q | 0.5 | 0.3 | 0.1 | 0.1 | 0.1
1 | 79 | 20.7 | 14 | 3.9 | 3.2 | 1.7 | 5.3 | 6.6 | 1.9 | 3.1 | 1.6
2 or More | 16.9 | 3 | 2.1 | 0.3 | 0.3 | 0.4 | 1.1 | 0.9 | 0.2 | 0.5 | 0.1
Not Applicable | 6 | 0.8 | 0.5 | Q | 0.2 | Q | Q | 0.3 | 0.1 | 0.1 | 0.1
Do Not Have or Use Heating Equipment | 3.5 | Q | Q | Q | Q | N | Q | Q | N | Q | N
Have a Programmable Thermostat
Yes | 41.7 | 10.2 | 6.9 | 2.5 | 1.4 | 0.9 | 2.1 | 3.3 | 0.9 | 1.7 | 0.6
No | 54.2 | 13.5 | 9.2 | 1.8 | 2 | 1.2 | 4.3 | 4.3 | 1.2 | 2 | 1
No Thermostat or Do Not Have or Use
Heating Equipment | 17.7 | 2.2 | 1.7 | 0.5 | 0.4 | 0.2 | 0.7 | 0.5 | 0.2 | 0.2 | 0.1
Use of Programmable Thermostat
Reduces Temperature During Day
Yes | 22.1 | 5.3 | 3.6 | 1.3 | 0.7 | 0.5 | 1.1 | 1.6 | 0.4 | 0.9 | 0.3
No | 19.6 | 4.9 | 3.3 | 1.2 | 0.8 | 0.4 | 0.9 | 1.6 | 0.5 | 0.8 | 0.3
Reduces Temperature During
Sleeping Hours
Yes | 25.6 | 6.3 | 4.3 | 1.5 | 0.9 | 0.7 | 1.2 | 2 | 0.5 | 1.1 | 0.4
No | 16 | 3.9 | 2.6 | 1 | 0.5 | 0.3 | 0.8 | 1.2 | 0.4 | 0.6 | 0.2
No Programmable Thermostat or Do Not
Have or Use Heating Equipment | 72 | 15.7 | 10.9 | 2.3 | 2.4 | 1.3 | 4.9 | 4.8 | 1.4 | 2.2 | 1.2
Winter Indoor Temperatures
Daytime Temperature When
Someone is Home
63 Degrees or Less | 6.1 | 1.3 | 1 | Q | 0.2 | 0.2 | 0.4 | 0.4 | 0.1 | 0.2 | 0.1
64 to 66 Degrees | 11.8 | 2.6 | 1.8 | 0.4 | 0.4 | 0.2 | 0.7 | 0.8 | 0.2 | 0.5 | 0.2
67 to 69 Degrees | 29.6 | 7.3 | 4.8 | 1 | 0.9 | 0.9 | 1.9 | 2.4 | 0.6 | 1.4 | 0.5
70 Degrees | 26.2 | 6.3 | 4.4 | 1.2 | 0.9 | 0.5 | 1.9 | 1.9 | 0.5 | 1 | 0.4
71 to 73 Degrees | 17.8 | 5 | 3.5 | 1.3 | 0.6 | 0.2 | 1.3 | 1.5 | 0.5 | 0.6 | 0.4
74 Degrees or More | 18.5 | 3.3 | 2.2 | 0.7 | 0.7 | 0.2 | 0.7 | 1 | 0.4 | 0.3 | 0.3
Do Not Have or Use Heating Equipment | 3.5 | Q | Q | Q | Q | N | Q | Q | N | Q | N
Daytime Temperature When
No One is Home
63 Degrees or Less | 26.7 | 5.2 | 3.5 | 0.6 | 0.7 | 0.7 | 1.4 | 1.8 | 0.4 | 0.9 | 0.4
64 to 66 Degrees | 21.8 | 5.5 | 3.8 | 1.1 | 0.9 | 0.4 | 1.4 | 1.7 | 0.5 | 0.9 | 0.3
67 to 69 Degrees | 23.2 | 5.7 | 3.9 | 1.1 | 0.5 | 0.6 | 1.6 | 1.8 | 0.5 | 0.9 | 0.4
70 Degrees | 17.2 | 4.3 | 3.1 | 0.8 | 0.7 | 0.3 | 1.3 | 1.3 | 0.4 | 0.6 | 0.3
71 to 73 Degrees | 10.4 | 3 | 2.1 | 0.6 | 0.5 | 0.2 | 0.9 | 0.9 | 0.3 | 0.4 | 0.2
74 Degrees or More | 10.9 | 2.1 | 1.5 | 0.5 | 0.5 | 0.1 | 0.5 | 0.6 | 0.2 | 0.2 | 0.2
Do Not Have or Use Heating Equipment | 3.5 | Q | Q | Q | Q | N | Q | Q | N | Q | N
Temperature at Night
63 Degrees or Less | 19 | 4 | 2.5 | 0.4 | 0.4 | 0.5 | 1.2 | 1.4 | 0.3 | 0.8 | 0.4
64 to 66 Degrees | 20 | 5.3 | 3.6 | 1 | 0.9 | 0.5 | 1.3 | 1.7 | 0.4 | 1 | 0.3
67 to 69 Degrees | 25.3 | 6.4 | 4.4 | 1.1 | 0.7 | 0.6 | 1.9 | 2 | 0.6 | 1 | 0.4
70 Degrees | 19.5 | 4.4 | 3.2 | 1 | 0.8 | 0.3 | 1.1 | 1.2 | 0.3 | 0.6 | 0.3
71 to 73 Degrees | 12 | 3.2 | 2.3 | 0.7 | 0.4 | 0.2 | 1 | 0.9 | 0.3 | 0.4 | 0.2
74 Degrees or More | 14.3 | 2.5 | 1.7 | 0.5 | 0.6 | 0.2 | 0.5 | 0.8 | 0.3 | 0.2 | 0.2
Do Not Have or Use Heating Equipment | 3.5 | Q | Q | Q | Q | N | Q | Q | N | Q | N
Humidifier Use During 2009
Use a Humidifier | 17.2 | 6.9 | 4.7 | 1.6 | 1 | 0.5 | 1.6 | 2.3 | 0.6 | 1.1 | 0.6
1 to 3 Months | 9.2 | 2.9 | 1.9 | 0.5 | 0.4 | 0.2 | 0.8 | 1 | 0.3 | 0.4 | 0.3
4 to 6 Months | 5.7 | 3.1 | 2 | 0.9 | 0.4 | 0.2 | 0.5 | 1 | 0.3 | 0.5 | 0.2
7 to 9 Months | 0.9 | 0.4 | 0.4 | Q | Q | Q | Q | 0.1 | Q | Q | N
10 to 11 Months | 0.2 | Q | Q | N | N | N | Q | Q | Q | Q | Q
Turned on All Year | 1.2 | 0.5 | 0.4 | Q | Q | Q | Q | 0.1 | 0.1 | Q | Q
Do Not Use a Humidifier | 96.5 | 19 | 13.2 | 3.1 | 2.9 | 1.8 | 5.4 | 5.8 | 1.7 | 2.8 | 1.2
1Total U.S. includes all primary occupied housing units in the 50 States and the District of Columbia. Vacant housing units, seasonal units, second homes, military housing, and group quarters are excluded. 2Use of heating equipment for another housing unit also includes the use of the heating equipment for a business or farm building as well as another housing unit. 3Only includes routine service or maintenance performed in the last year. 4Housing units with heating stoves, portable electric heaters, fireplaces, and cooking stoves as the main heating equipment were not asked if they had a thermostat. Q = Data withheld either because the Relative Standard Error (RSE) was greater than 50 percent or fewer than 10 households were sampled. N = No cases in reporting sample. Notes: ● Because of rounding, data may not sum to totals. ● See Glossary for definition of terms used in these tables. Source: U.S. Energy Information Administration, Office of Energy Consumption and Efficiency Statistics, Forms EIA-457 A and C of the 2009 Residential Energy Consumption Survey.

## HC 7.9 AC (hidden)
Preliminary Release: August 19, 2011
Final Release: April 2013
Table HC7.9 Air Conditioning in Homes in Midwest Region, Divisions, and States, 2009
Million Housing Units, Final
Midwest Census Region
|  |  | East North Central Census Division |  |  |  |  | West North Central Census Division
|  |  | Total East North Central |  |  |  |  | Total West North Central
Total U.S.1 (millions)
|  | Total Midwest |  |  |  |  | IN, OH |  |  | IA, MN, ND, SD
Air Conditioning |  |  |  | IL | MI | WI |  |  | MO |  | KS, NE
Total Homes | 113.6 | 25.9 | 17.9 | 4.8 | 3.8 | 2.3 | 7 | 8.1 | 2.3 | 3.9 | 1.8
Air Conditioning Equipment
Use Air Conditioning Equipment | 94 | 22.4 | 15 | 4.3 | 3.1 | 1.8 | 5.9 | 7.4 | 2.3 | 3.4 | 1.7
Have Air Conditioning Equipment But
Do Not Use It | 4.9 | 1.2 | 0.9 | Q | 0.2 | 0.1 | 0.5 | 0.2 | 0 | 0.2 | Q
Do Not Have Air Conditioning Equipment | 14.7 | 2.3 | 1.9 | 0.3 | 0.5 | 0.4 | 0.7 | 0.4 | Q | 0.3 | Q
Type of Air Conditioning Equipment
Used (more than one may apply) | [11 empty] | %Homes with Central AC
Use Central Air Conditioning Equipment | 69.7 | 17.1 | 11 | 3.2 | 2.1 | 1.4 | 4.3 | 6.1 | 2.1 | 2.5 | 1.6 | 61.43%
Without a Heat Pump | 56.1 | 15.9 | 10.3 | 3.1 | 2 | 1.3 | 3.8 | 5.6 | 1.9 | 2.3 | 1.4
With a Heat Pump | 13.5 | 1.2 | 0.7 | Q | Q | Q | 0.5 | 0.5 | 0.1 | 0.2 | 0.1
Use Window/Wall Air Conditioning Units | 25.9 | 5.8 | 4.3 | 1.2 | 1 | 0.4 | 1.6 | 1.5 | 0.3 | 1 | 0.2
With 1 Unit | 12.9 | 3.6 | 2.6 | 0.6 | 0.7 | 0.3 | 0.9 | 1 | 0.2 | 0.7 | 0.2
With 2 Units | 7.9 | 1.6 | 1.2 | 0.4 | 0.2 | Q | 0.6 | 0.4 | 0.1 | 0.2 | Q
With 3 or More Units | 5.1 | 0.6 | 0.5 | 0.3 | Q | Q | Q | 0.1 | Q | Q | Q
Have But Do Not Use Central Air
Conditioning Equipment | 2.3 | 0.7 | 0.6 | Q | Q | Q | 0.3 | 0.1 | Q | 0.1 | Q
Have But Do Not Use Window/Wall Air
Conditioning Units | 2.7 | 0.6 | 0.4 | Q | Q | Q | 0.2 | 0.2 | Q | 0.1 | Q
Do Not Have Air Conditioning Equipment | 14.7 | 2.3 | 1.9 | 0.3 | 0.5 | 0.4 | 0.7 | 0.4 | Q | 0.3 | Q
Central Air Conditioning
Housing Units Served by Central Air
Conditioning Equipment2
One Housing Unit | 67.6 | 16.4 | 10.5 | 3 | 1.9 | 1.3 | 4.3 | 5.9 | 2 | 2.4 | 1.5
Two or More Housing Units | 2 | 0.6 | 0.5 | Q | Q | Q | Q | 0.2 | Q | 0.1 | Q
Do Not Have or Use Central
Air Conditioning Equipment | 44 | 8.8 | 6.9 | 1.6 | 1.7 | 0.9 | 2.7 | 2 | 0.3 | 1.4 | 0.3
Usage of Central Air Conditioning
All Summer | 36.2 | 6.3 | 3.5 | 1.1 | 0.5 | 0.3 | 1.6 | 2.8 | 1.2 | 0.7 | 0.9
Quite a Bit | 13.9 | 4.3 | 2.9 | 0.9 | 0.5 | 0.2 | 1.2 | 1.4 | 0.4 | 0.7 | 0.3
Only A Few Times When Needed | 19.6 | 6.5 | 4.6 | 1.1 | 1.1 | 0.8 | 1.5 | 1.9 | 0.4 | 1.1 | 0.4
Do Not Have or Use Central
Air Conditioning Equipment | 44 | 8.8 | 6.9 | 1.6 | 1.7 | 0.9 | 2.7 | 2 | 0.3 | 1.4 | 0.3
Age of Central Air Conditioning
Equipment
Less Than 2 Years | 6.3 | 1.2 | 0.7 | Q | 0.2 | Q | 0.3 | 0.5 | 0.1 | 0.1 | 0.2
2 to 4 Years | 11.4 | 2.2 | 1.4 | 0.4 | 0.3 | 0.2 | 0.5 | 0.9 | 0.3 | 0.4 | 0.2
5 to 9 Years | 20.9 | 4.8 | 3.2 | 0.9 | 0.6 | 0.4 | 1.3 | 1.6 | 0.6 | 0.6 | 0.4
10 to 14 Years | 15.9 | 4.4 | 3 | 0.7 | 0.5 | 0.3 | 1.5 | 1.3 | 0.5 | 0.6 | 0.3
15 to 19 Years | 6.9 | 2.2 | 1.4 | 0.6 | 0.3 | 0.2 | 0.4 | 0.8 | 0.2 | 0.4 | 0.2
20 Years or More | 8.4 | 2.3 | 1.2 | 0.4 | 0.2 | 0.2 | 0.4 | 1 | 0.3 | 0.4 | 0.3
Do Not Have or Use Central
Air Conditioning Equipment | 44 | 8.8 | 6.9 | 1.6 | 1.7 | 0.9 | 2.7 | 2 | 0.3 | 1.4 | 0.3
Routine Service or Maintenance
Performed on Central Air
Conditioning Equipment3
Yes | 29.2 | 6.4 | 4.3 | 1.4 | 0.5 | 0.5 | 1.9 | 2.1 | 0.8 | 0.7 | 0.6
No | 40.5 | 10.7 | 6.7 | 1.8 | 1.6 | 0.9 | 2.4 | 4 | 1.3 | 1.8 | 1
Do Not Have or Use Central
Air Conditioning Equipment | 44 | 8.8 | 6.9 | 1.6 | 1.7 | 0.9 | 2.7 | 2 | 0.3 | 1.4 | 0.3
Thermostats
Have Thermostat for Central Air
Conditioning Equipment
Yes | 68.1 | 16.6 | 10.6 | 3.2 | 2 | 1.3 | 4.1 | 6 | 2 | 2.5 | 1.6
No | 1.6 | 0.5 | 0.4 | Q | Q | Q | Q | 0.1 | Q | Q | N
Do Not Have or Use Central
Air Conditioning Equipment | 44 | 8.8 | 6.9 | 1.6 | 1.7 | 0.9 | 2.7 | 2 | 0.3 | 1.4 | 0.3
Have Programmable Thermostat
for Central Air Conditioning
Equipment
Yes | 32.5 | 8 | 5.1 | 2 | 0.9 | 0.7 | 1.5 | 3 | 0.9 | 1.4 | 0.6
No | 35.6 | 8.6 | 5.5 | 1.2 | 1.1 | 0.6 | 2.7 | 3.1 | 1.1 | 1 | 0.9
No Thermostat or Do Not Have or Use
Central Air Conditioning Equipment | 45.5 | 9.3 | 7.3 | 1.6 | 1.9 | 1 | 2.9 | 2 | 0.3 | 1.5 | 0.3
Use of Programmable Thermostat
Adjusts Temperature During Day
When No One is Home
Yes | 19.1 | 4.5 | 2.8 | 1.1 | 0.5 | 0.4 | 0.8 | 1.7 | 0.5 | 0.9 | 0.3
No | 13.3 | 3.6 | 2.3 | 0.9 | 0.4 | 0.3 | 0.6 | 1.3 | 0.4 | 0.5 | 0.3
Adjusts Temperature During
Sleeping Hours
Yes | 19.3 | 4.5 | 2.8 | 1.1 | 0.5 | 0.4 | 0.8 | 1.7 | 0.5 | 0.9 | 0.3
No | 13.2 | 3.6 | 2.3 | 0.9 | 0.4 | 0.3 | 0.7 | 1.3 | 0.4 | 0.5 | 0.3
No Programmable Thermostat or
Do Not Have or Use Central
Air Conditioning Equipment | 81.1 | 17.9 | 12.8 | 2.8 | 2.9 | 1.5 | 5.5 | 5.1 | 1.4 | 2.5 | 1.2
Summer Indoor Temperatures
Daytime Temperature When
Someone is Home
69 Degrees or Less | 6.6 | 1.6 | 1 | 0.3 | 0.2 | Q | 0.4 | 0.6 | 0.2 | 0.2 | 0.2
70 Degrees | 8.5 | 2.1 | 1.4 | 0.4 | 0.3 | 0.1 | 0.6 | 0.7 | 0.3 | 0.2 | 0.2
71 to 73 Degrees | 11.2 | 2.9 | 1.9 | 0.6 | 0.3 | 0.1 | 0.9 | 1 | 0.4 | 0.4 | 0.2
74 to 76 Degrees | 13.2 | 2.6 | 1.5 | 0.4 | 0.2 | 0.1 | 0.7 | 1.2 | 0.4 | 0.4 | 0.3
77 to 79 Degrees | 8.4 | 1.1 | 0.5 | 0.2 | Q | Q | 0.2 | 0.7 | 0.3 | 0.2 | 0.2
80 or More Degrees | 2.2 | 0.2 | Q | Q | N | N | Q | 0.1 | 0 | Q | 0.1
Do Not Have or Regularly Use Central
Air Conditioning Equipment | 63.5 | 15.3 | 11.5 | 2.7 | 2.8 | 1.7 | 4.2 | 3.8 | 0.7 | 2.5 | 0.6
Daytime Temperature When
No One is Home
69 Degrees or Less | 4.8 | 1.3 | 0.9 | 0.3 | 0.2 | Q | 0.3 | 0.4 | 0.1 | 0.1 | 0.1
70 Degrees | 6.3 | 1.7 | 1.2 | 0.4 | 0.2 | 0.1 | 0.4 | 0.5 | 0.2 | 0.1 | 0.1
71 to 73 Degrees | 7.8 | 2.3 | 1.5 | 0.4 | 0.2 | 0.1 | 0.8 | 0.7 | 0.3 | 0.2 | 0.2
74 to 76 Degrees | 12.4 | 2.7 | 1.4 | 0.5 | 0.2 | 0.1 | 0.6 | 1.2 | 0.5 | 0.5 | 0.3
77 to 79 Degrees | 9.4 | 1.6 | 0.8 | 0.3 | Q | 0.1 | 0.4 | 0.8 | 0.3 | 0.2 | 0.3
80 or More Degrees | 9.4 | 1.1 | 0.5 | 0.2 | Q | Q | 0.2 | 0.6 | 0.2 | 0.2 | 0.2
Do Not Have or Regularly Use Central
Air Conditioning Equipment | 63.5 | 15.3 | 11.5 | 2.7 | 2.8 | 1.7 | 4.2 | 3.8 | 0.7 | 2.5 | 0.6
Temperature at Night
69 Degrees or Less | 7.9 | 2 | 1.3 | 0.5 | 0.3 | 0.1 | 0.4 | 0.6 | 0.2 | 0.2 | 0.2
70 Degrees | 8.7 | 1.9 | 1.2 | 0.4 | 0.3 | 0.1 | 0.5 | 0.7 | 0.3 | 0.2 | 0.2
71 to 73 Degrees | 10.7 | 2.8 | 1.8 | 0.6 | 0.3 | 0.1 | 0.8 | 0.9 | 0.4 | 0.3 | 0.2
74 to 76 Degrees | 12.6 | 2.4 | 1.3 | 0.3 | 0.2 | 0.1 | 0.7 | 1.1 | 0.4 | 0.4 | 0.3
77 to 79 Degrees | 7.4 | 1.3 | 0.6 | 0.3 | Q | Q | 0.2 | 0.6 | 0.2 | 0.2 | 0.2
80 or More Degrees | 2.7 | 0.3 | Q | Q | N | N | Q | 0.2 | 0.1 | 0.1 | 0.1
Do Not Have or Regularly Use Central
Air Conditioning Equipment | 63.5 | 15.3 | 11.5 | 2.7 | 2.8 | 1.7 | 4.2 | 3.8 | 0.7 | 2.5 | 0.6
Window/Wall Air Conditioning
Usage of Most-Used Window/Wall Unit
All Summer | 6.4 | 1.5 | 1.2 | 0.5 | 0.2 | Q | 0.5 | 0.4 | 0.1 | 0.2 | 0.1
Quite a Bit | 5.6 | 1.1 | 0.9 | Q | 0.2 | Q | 0.5 | 0.3 | 0.1 | 0.2 | Q
Only A Few Times When Needed | 13.9 | 3.1 | 2.3 | 0.6 | 0.7 | 0.3 | 0.6 | 0.8 | 0.1 | 0.6 | 0.1
Do Not Have or Use Window/Wall Unit | 87.7 | 20.2 | 13.5 | 3.5 | 2.8 | 1.9 | 5.4 | 6.6 | 2.1 | 3 | 1.6
Age of Most-Used Window/Wall Unit
Less Than 2 Years | 3.7 | 0.6 | 0.5 | 0.2 | Q | Q | Q | 0.2 | Q | 0.1 | Q
2 to 4 Years | 7.7 | 1.6 | 1.2 | 0.4 | 0.3 | 0.1 | 0.4 | 0.4 | 0.1 | 0.2 | 0.1
5 to 9 Years | 8.3 | 1.9 | 1.4 | 0.4 | 0.3 | Q | 0.6 | 0.5 | Q | 0.3 | 0.1
10 to 14 Years | 3.4 | 0.8 | 0.6 | Q | 0.1 | Q | 0.3 | 0.2 | Q | 0.1 | Q
15 to 19 Years | 1 | 0.4 | 0.3 | Q | Q | Q | Q | 0.1 | Q | 0.1 | Q
20 Years or More | 1.7 | 0.5 | 0.3 | Q | Q | Q | Q | 0.1 | Q | 0.1 | Q
Do Not Have or Use Window/Wall Unit | 87.7 | 20.2 | 13.5 | 3.5 | 2.8 | 1.9 | 5.4 | 6.6 | 2.1 | 3 | 1.6
Energy Star Most-Used
Window/Wall Unit4
Yes | 11.1 | 2 | 1.6 | 0.6 | 0.4 | 0.1 | 0.5 | 0.4 | 0.1 | 0.3 | 0.1
No | 6.8 | 1.6 | 1.2 | 0.3 | 0.2 | 0.1 | 0.5 | 0.4 | 0.1 | 0.3 | 0.1
Don't Know | 1.9 | 0.5 | 0.3 | Q | Q | Q | Q | 0.1 | Q | 0.1 | Q
Unit More than 9 Years Old | 6.1 | 1.6 | 1.2 | Q | 0.3 | 0.2 | 0.6 | 0.4 | 0.1 | 0.3 | 0.1
Do Not Have or Use Window/Wall Unit | 87.7 | 20.2 | 13.5 | 3.5 | 2.8 | 1.9 | 5.4 | 6.6 | 2.1 | 3 | 1.6
Dehumidifier Use During 2009
Use a Dehumidifier | 15 | 6.5 | 4.5 | 0.9 | 1 | 0.9 | 1.6 | 2 | 0.4 | 1.4 | 0.2
1 to 3 Months | 6.5 | 2.6 | 1.8 | 0.3 | 0.4 | 0.4 | 0.7 | 0.8 | 0.2 | 0.6 | 0.1
4 to 6 Months | 4.6 | 2.2 | 1.5 | 0.3 | 0.4 | 0.4 | 0.5 | 0.7 | 0.1 | 0.6 | 0.1
7 to 9 Months | 1.1 | 0.5 | 0.3 | Q | Q | 0.1 | Q | 0.1 | 0 | 0.1 | Q
10 to 11 Months | 0.4 | 0.1 | Q | Q | Q | N | Q | Q | Q | Q | Q
Turned on All Year | 2.4 | 1 | 0.8 | Q | 0.2 | Q | 0.4 | 0.3 | 0.1 | 0.1 | Q
Do Not Use a Dehumidifier | 98.6 | 19.5 | 13.4 | 3.9 | 2.8 | 1.3 | 5.4 | 6.1 | 2 | 2.5 | 1.6
Use an Evaporative or Swamp Cooler
(Asked Only in Arid Areas)5
Yes | 2.8 | N | N | N | N | N | N | N | N | N | N
No | 44.4 | 3.8 | 3.8 | N | 3.8 | N | N | N | N | N | N
Not Asked | 66.5 | 22.1 | 14 | 4.8 | Q | 2.3 | 7 | 8.1 | 2.3 | 3.9 | 1.8
Number of Ceiling Fans Used
0 | 31 | 6.4 | 4.6 | 1.1 | 1.1 | 0.7 | 1.7 | 1.9 | 0.4 | 1.1 | 0.4
1 | 23.2 | 6 | 4.2 | 1 | 1 | 0.6 | 1.6 | 1.8 | 0.5 | 1 | 0.4
2 | 18.4 | 4.7 | 3.3 | 0.8 | 0.7 | 0.4 | 1.4 | 1.5 | 0.4 | 0.7 | 0.3
3 | 13.6 | 3.4 | 2.3 | 0.7 | 0.5 | 0.3 | 0.9 | 1.1 | 0.4 | 0.4 | 0.3
4 or More | 27.4 | 5.4 | 3.6 | 1.2 | 0.6 | 0.4 | 1.5 | 1.8 | 0.7 | 0.7 | 0.5
Frequency of Most-Used
Ceiling Fan Use
All Summer | 30.4 | 6.1 | 3.9 | 1.3 | 0.9 | 0.4 | 1.3 | 2.2 | 0.7 | 0.9 | 0.6
Quite a Bit | 21.2 | 5.4 | 3.6 | 0.8 | 0.8 | 0.4 | 1.6 | 1.7 | 0.5 | 0.8 | 0.4
Only A Few Times When Needed | 26.9 | 7.1 | 5 | 1.4 | 0.8 | 0.7 | 2.2 | 2 | 0.6 | 1 | 0.4
Do Not Have or Use Ceiling Fans | 35.2 | 7.4 | 5.2 | 1.2 | 1.3 | 0.7 | 2 | 2.1 | 0.5 | 1.2 | 0.4
1Total U.S. includes all primary occupied housing units in the 50 States and the District of Columbia. Vacant housing units, seasonal units, second homes, military housing, and group quarters are excluded. 2Use of central air conditioning equipment for another housing unit also includes the use of the central air conditioning equipment for a business or farm building as well as another housing unit. 3Only includes routine service or maintenance performed in the last year. 4Energy Star is a joint program of the U.S. Environmental Protection Agency and the U.S. Department of Energy in which household products that meet strict energy efficiency guidelines earn the Energy Star. The Energy Star questions were only asked of appliances purchased within the past nine years. Older appliances probably do not meet the current Energy Star criteria, and the respondent may not have purchased or remember purchasing the appliance. 5Only housing units in Alabama, Arkansas, Arizona, California, Colorado, Georgia, Louisiana, Montana, New Mexico, Nevada, Oklahoma, Oregon, South Carolina, Texas, Utah, and Washington were asked about evaporative coolers. Q = Data withheld either because the Relative Standard Error (RSE) was greater than 50 percent or fewer than 10 households were sampled. N = No cases in reporting sample. Notes: ● Because of rounding, data may not sum to totals. ● See Glossary for definition of terms used in these tables. Source: U.S. Energy Information Administration, Office of Energy Consumption and Efficiency Statistics, Forms EIA-457 A and C of the 2009 Residential Energy Consumption Survey.

## HC8.9 Water Heat (hidden)
Preliminary Release: August 19, 2011
Final Release: April 2013
Table HC8.9 Water Heating in U.S. Homes in Midwest Region, Divisions, and States, 2009
Million Housing Units, Final
Midwest Census Region
|  |  | East North Central Census Division |  |  |  |  | West North Central Census Division
|  |  | Total East North Central |  |  |  |  | Total West North Central
Total U.S.1 (millions)
|  | Total Midwest | [7 empty] | IA, MN, ND, SD
Water Heating |  |  |  | IL | MI | WI | IN, OH |  | MO |  | KS, NE
Total Homes | 113.6 | 25.9 | 17.9 | 4.8 | 3.8 | 2.3 | 7 | 8.1 | 2.3 | 3.9 | 1.8
Number of Storage Tank Water Heaters
0 | 2.9 | 0.4 | 0.3 | Q | Q | Q | Q | 0.1 | Q | Q | Q
1 | 108.1 | 25 | 17.3 | 4.6 | 3.8 | 2.2 | 6.7 | 7.8 | 2.2 | 3.8 | 1.8
2 or More | 2.7 | 0.5 | 0.3 | Q | N | Q | Q | 0.2 | 0.1 | 0.1 | Q
Number of Tankless Water Heaters2
0 | 110.4 | 25.6 | 17.6 | 4.7 | 3.8 | 2.2 | 6.9 | 8 | 2.3 | 3.9 | 1.8
1 | 3.1 | 0.3 | 0.2 | Q | Q | Q | Q | 0.1 | 0 | Q | Q
2 or More | 0.1 | N | N | N | N | N | N | N | N | N | N
Main Water Heater
Main Water Heater Type
Storage Tank | 110.6 | 25.5 | 17.5 | 4.7 | 3.8 | 2.2 | 6.9 | 8 | 2.3 | 3.9 | 1.8
Tankless | 2.6 | 0.2 | 0.1 | Q | Q | Q | Q | 0.1 | Q | Q | Q
Do Not Use Hot Water | 0.4 | 0.2 | Q | Q | Q | Q | Q | Q | Q | Q | N
Housing Units Served by Main
Water Heater3
One Housing Unit | 100 | 22.8 | 15.5 | 3.7 | 3.2 | 2.1 | 6.5 | 7.3 | 2.3 | 3.3 | 1.7
Two or More Housing Units | 13.1 | 3 | 2.2 | 1 | 0.6 | 0.2 | 0.4 | 0.7 | 0 | 0.6 | 0.1
Do Not Use Hot Water | 0.4 | 0.2 | Q | Q | Q | Q | Q | Q | Q | Q | N
Fuel Used by Main Water Heater
Natural Gas | 58.3 | 16.8 | 12.1 | 3.8 | 2.8 | 1.4 | 4.1 | 4.7 | 1.1 | 2.2 | 1.4 | NG | 4.1 | 60.29%
For One Housing Unit | 49.6 | 14.6 | 10.4 | 3 | 2.2 | 1.3 | 4 | 4.2 | 1.1 | 1.8 | 1.3 | Elec | 2.7 | 39.71%
For Two or More Housing Units | 8.7 | 2.2 | 1.7 | 0.9 | 0.6 | 0.1 | Q | 0.5 | Q | 0.4 | Q
Electricity | 46.8 | 7.6 | 4.8 | 0.7 | 0.8 | 0.7 | 2.7 | 2.8 | 1 | 1.4 | 0.4
For One Housing Unit | 43.7 | 6.9 | 4.4 | 0.6 | 0.7 | 0.7 | 2.4 | 2.6 | 1 | 1.2 | 0.3
For Two or More Housing Units | 3 | 0.6 | 0.4 | Q | Q | Q | 0.3 | 0.2 | Q | 0.2 | Q
Propane/LPG | 4.2 | 1.3 | 0.7 | Q | 0.2 | 0.1 | Q | 0.6 | 0.2 | 0.3 | Q
Fuel Oil | 3.6 | Q | Q | N | Q | N | N | N | N | N | N
Other | 0.4 | Q | Q | Q | Q | Q | N | Q | Q | Q | N
Do Not Use Hot Water | 0.4 | 0.2 | Q | Q | Q | Q | Q | Q | Q | Q | N
Size of Main Water Heater
Used by One Housing Unit
Small (30 Gallons or Less) | 15.1 | 3.5 | 2.2 | 0.5 | 0.5 | 0.2 | 1 | 1.3 | 0.4 | 0.5 | 0.5
Medium (31 to 49 Gallons) | 54.4 | 13.4 | 9.3 | 2 | 1.8 | 1.3 | 4.1 | 4.2 | 1.4 | 1.8 | 0.9
Large (50 Gallons or More) | 28.3 | 5.6 | 3.9 | 1.1 | 0.9 | 0.5 | 1.4 | 1.8 | 0.5 | 1 | 0.3
Used by Two or More Housing Units
Small (30 Gallons or Less) | 0.9 | 0.3 | Q | Q | Q | Q | N | 0.1 | Q | 0.1 | Q
Medium (31 to 49 Gallons) | 2.6 | 0.7 | 0.6 | 0.3 | Q | Q | Q | 0.1 | Q | 0.1 | Q
Large (50 Gallons or More) | 9.3 | 1.9 | 1.4 | 0.6 | 0.5 | Q | 0.3 | 0.5 | Q | 0.4 | Q
Tankless Water Heater | 2.6 | 0.2 | 0.1 | Q | Q | Q | Q | 0.1 | Q | Q | Q
Do Not Use Hot Water | 0.4 | 0.2 | Q | Q | Q | Q | Q | Q | Q | Q | N
Age of Main Water Heater
Less Than 2 Years | 14.1 | 3.6 | 2.6 | 0.6 | 0.4 | 0.4 | 1.2 | 1 | 0.2 | 0.4 | 0.3
2 to 4 Years | 21.2 | 4.5 | 3 | 0.9 | 0.6 | 0.3 | 1.2 | 1.5 | 0.4 | 0.8 | 0.4
5 to 9 Years | 35.8 | 7.7 | 5.5 | 1.5 | 1.1 | 0.6 | 2.2 | 2.3 | 0.7 | 1 | 0.5
10 to 14 Years | 22.1 | 5.3 | 3.6 | 1 | 0.8 | 0.4 | 1.3 | 1.7 | 0.5 | 0.8 | 0.4
15 to 19 Years | 9 | 2.3 | 1.6 | 0.4 | 0.5 | 0.2 | 0.5 | 0.7 | 0.2 | 0.4 | 0.1
20 Years or More | 11 | 2.4 | 1.5 | Q | 0.4 | 0.3 | 0.6 | 0.9 | 0.3 | 0.4 | 0.1
Do Not Use Hot Water | 0.4 | 0.2 | Q | Q | Q | Q | Q | Q | Q | Q | N
Main Water Heater Insulated With
Water Heater Blanket
Yes | 14 | 2.4 | 1.6 | 0.3 | 0.4 | 0.5 | 0.5 | 0.8 | 0.2 | 0.4 | 0.2
No | 96.6 | 23.1 | 15.9 | 4.4 | 3.4 | 1.8 | 6.3 | 7.2 | 2.1 | 3.4 | 1.6
Tankless Water Heater | 2.6 | 0.2 | 0.1 | Q | Q | Q | Q | 0.1 | Q | Q | Q
Do Not Use Hot Water | 0.4 | 0.2 | Q | Q | Q | Q | Q | Q | Q | Q | N
Secondary Water Heater
Secondary Water Heater Type
Storage Tank | 2.8 | 0.5 | 0.3 | Q | N | Q | Q | 0.2 | 0.1 | 0.1 | Q
Tankless | 0.6 | Q | Q | Q | N | Q | Q | Q | Q | Q | Q
Only One Water Heater or
Do Not Use Hot Water | 110.2 | 25.3 | 17.5 | 4.7 | 3.8 | 2.2 | 6.8 | 7.8 | 2.2 | 3.8 | 1.8
Fuel Used by Secondary Water Heater
Natural Gas | 1.3 | 0.2 | Q | Q | N | Q | Q | 0.1 | 0.1 | Q | Q
Electricity | 1.6 | 0.2 | Q | Q | N | Q | Q | 0.1 | 0 | Q | Q
Propane/LPG | 0.3 | 0.1 | Q | N | N | Q | Q | Q | Q | Q | Q
Fuel Oil | 0.1 | N | N | N | N | N | N | N | N | N | N
Other | 0.1 | Q | Q | Q | N | N | N | Q | N | Q | N
Only One Water Heater or
Do Not Use Hot Water | 110.2 | 25.3 | 17.5 | 4.7 | 3.8 | 2.2 | 6.8 | 7.8 | 2.2 | 3.8 | 1.8
Size of Secondary Water Heater
Small (30 Gallons or Less) | 0.7 | 0 | Q | N | N | N | Q | Q | Q | N | Q
Medium (31 to 49 Gallons) | 1.3 | 0.2 | Q | Q | N | N | Q | 0.1 | 0 | 0.1 | Q
Large (50 Gallons or More) | 0.9 | 0.3 | 0.2 | Q | N | Q | Q | 0.1 | Q | Q | N
Tankless Secondary Water Heater | 0.6 | Q | Q | Q | N | Q | Q | Q | Q | Q | Q
Only One Water Heater or
Do Not Use Hot Water | 110.2 | 25.3 | 17.5 | 4.7 | 3.8 | 2.2 | 6.8 | 7.8 | 2.2 | 3.8 | 1.8
Age of Secondary Water Heater
Less Than 2 Years | 0.4 | Q | Q | Q | N | N | N | Q | Q | Q | Q
2 to 4 Years | 0.8 | 0.1 | Q | Q | N | Q | Q | 0.1 | Q | Q | Q
5 to 9 Years | 0.9 | 0.1 | Q | Q | N | N | Q | 0.1 | 0 | Q | Q
10 to 14 Years | 0.6 | 0.2 | Q | N | N | Q | Q | 0.1 | Q | Q | Q
15 to 19 Years | 0.2 | Q | Q | N | N | Q | N | Q | Q | Q | N
20 Years or More | 0.4 | Q | Q | Q | N | N | Q | Q | Q | N | Q
Only One Water Heater or
Do Not Use Hot Water | 110.2 | 25.3 | 17.5 | 4.7 | 3.8 | 2.2 | 6.8 | 7.8 | 2.2 | 3.8 | 1.8
Hot Tub or Spa and Fuel
Yes | 6.4 | 1.2 | 0.9 | 0.3 | 0.2 | Q | 0.3 | 0.3 | 0.1 | 0.2 | Q
Electricity | 4.5 | 1 | 0.7 | Q | 0.2 | Q | 0.3 | 0.3 | 0.1 | 0.2 | Q
Natural Gas | 1.5 | 0.2 | 0.2 | Q | Q | N | Q | Q | Q | Q | N
Other | 0.3 | Q | Q | N | Q | Q | N | Q | Q | N | N
No | 107.3 | 24.7 | 17 | 4.5 | 3.6 | 2.2 | 6.7 | 7.7 | 2.2 | 3.7 | 1.8
Heated Swimming Pool and Fuel
Yes | 2.1 | 0.4 | 0.3 | Q | Q | Q | Q | 0.1 | Q | Q | N
Natural Gas | 1.1 | 0.3 | 0.3 | Q | Q | Q | Q | Q | Q | Q | N
Electricity | 0.5 | Q | Q | N | Q | Q | N | Q | Q | N | N
Propane/LPG | 0.2 | Q | Q | N | N | N | Q | Q | N | Q | N
Other | 0.3 | Q | Q | N | N | N | Q | Q | Q | Q | N
Pool Not Heated | 5.9 | 0.9 | 0.6 | 0.3 | Q | Q | 0.2 | 0.2 | 0.1 | 0.1 | Q
No Swimming Pool | 70.6 | 18 | 12.1 | 2.9 | 2.6 | 1.6 | 5 | 5.8 | 1.7 | 2.9 | 1.3
Not Asked (Apartments and Mobile Homes) | 35.1 | 6.7 | 4.8 | 1.5 | 1.1 | 0.6 | 1.6 | 1.9 | 0.5 | 0.9 | 0.5
Heated Aquarium (20 gallons or larger)
Yes | 4.4 | 1.2 | 0.9 | 0.3 | 0.2 | 0.1 | 0.3 | 0.3 | 0.1 | 0.1 | Q
No | 109.2 | 24.8 | 16.9 | 4.4 | 3.6 | 2.2 | 6.7 | 7.8 | 2.3 | 3.8 | 1.8
1Total U.S. includes all primary occupied housing units in the 50 States and the District of Columbia. Vacant housing units, seasonal units, second homes, military housing, and group quarters are excluded. 2Tankless water heaters, also known as instantaneous or on-demand water heaters, are water heaters that do not contain a storage tank. The water is only heated as it passes through the heat exchanger. 3Use of a water heater for another housing unit also includes the use of the water heater for a business or farm building as well as another housing unit. Q = Data withheld either because the Relative Standard Error (RSE) was greater than 50 percent or fewer than 10 households were sampled. N = No cases in reporting sample. Notes: ● Because of rounding, data may not sum to totals. ● See Glossary for definition of terms used in these tables. Source: U.S. Energy Information Administration, Office of Energy Consumption and Efficiency Statistics, Forms EIA-457 A and C of the 2009 Residential Energy Consumption Survey.

## Commercial & Industrial
End Use | Measure Number | Priority measure? (enter "1" for yes) | Measure Name | Illinois TRM Page No. | Gas Only? | 32
Appliances End Use | 4.1.1 | 0 | Engine Block Timer for Agricultural Equipment | 9
| 4.1.2 | 2 | High Volume Low Speed Fans | 11
| 4.1.3 | 2 | High Speed Fans | 13
| 4.1.4 | 0 | Livestock Waterer | 15
| 4.1.5 | 0 | Fan Thermostat Controller | 17
| 4.1.6 | 1 | Low Pressure Sprinkler Nozzles | 20
| 4.1.7 | 0 | Milk Pre-Cooler | 22
| 4.1.8 | 2 | VSD Milk Pump with Plate Cooler Heat Exchanger | 25
| 4.1.9 | 1 | Scroll Compressor for Dairy Refrigeration | 28
| 4.1.10 | 1 | Dairy Refrigeration Heat Recovery | 31
| 4.1.11 | 2 | Commercial LED Grow Lights | 35
| 4.1.12 | 0 | Swine Heat Pads | 40
| 4.1.13 | 2 | Irrigation Pump VFD | 44
| 4.1.14 | 0 | High Efficiency Grain Dryer | 48
| 4.1.15 | 0 | Grain Dryer Tune-Up | 55
| 4.1.16 | 0 | Greenhouse Boiler Tune-Up | 60
| 4.1.17 | 0 | Greenhouse Thermal Curtains | 63
| 4.1.18 | 0 | Infrared Film for Greenhouse | 66
| 4.1.19 | 0 | ENERGY STAR Dairy Water Heater | 69
Food Service Equipment End Use | 4.2.1 | 4 | Combination Oven | 74 | A | 4.2.1 Combination Oven'!A1
| 4.2.2 | 4 | Commercial Solid and Glass Door Refrigerators & Freezers | 81 | A | 4.2.2 Refrigerators & Freezers'!A1
| 4.2.3 | 4 | Commercial Steam Cooker | 84 | A | 4.2.3 Commercial Steam Cooker'!A1
| 4.2.4 | 1 | Conveyor Oven | 91
| 4.2.5 | 5 | ENERGY STAR Convection Oven | 93 | A | 4.2.5 ES Convection Oven'!A1
| 4.2.6 | 5 | ENERGY STAR Dishwasher | 96 | A | 4.2.6 ENERGY STAR Dishwasher'!A1
| 4.2.7 | 4 | ENERGY STAR Fryer | 106 | A | 4.2.7 ENERGY STAR Fryer'!A1
| 4.2.8 | 4 | ENERGY STAR Griddle | 111 | A | 4.2.8 ENERGY STAR Griddle'!A1
| 4.2.9 | 3 | ENERGY STAR Hot Food Holding Cabinets | 116
| 4.2.10 | 4 | Ice Maker | 119 | A | 4.2.10 Ice Maker'!A1
| 4.2.11 | 1 | High Efficiency Pre-Rinse Spray Valve | 123
| 4.2.12 | 1 | Infrared Charbroiler | 128
| 4.2.13 | 0 | Rotisserie Oven | 130
| 4.2.14 | 0 | Infrared Salamander Broiler | 132
| 4.2.15 | 0 | Infrared Upright Broiler | 134
| 4.2.16 | 3 | Kitchen Demand Ventilation Controls | 136
| 4.2.17 | 0 | Pasta Cooker | 139
| 4.2.18 | 0 | Rack Oven - Double Oven | 141
| 4.2.19 | 5 | ENERGY STAR Electric Convection Oven | 143 | A | 4.2.19 ES Elec Convection Oven'!A1
| 4.2.20 | 0 | Efficient Dipper Wells | 147
| 4.2.21 | 0 | On-Demand Package Sealers – Provisional Measure | 151
Hot Water | 4.3.1 | 5 | Water Heater | 154 | A | 4.3.1 Water Heater'!A1
| 4.3.2 | 1 | Low Flow Faucet Aerators | 166
| 4.3.3 | 1 | Low Flow Showerheads | 174
| 4.3.4 | 0 | Commercial Pool Covers | 180
| 4.3.5 | 3 | Tankless Water Heater – Measure combined with 4.3.1 Water Heater in Version 8 | 183
| 4.3.6 | 1 | Ozone Laundry | 184
| 4.3.7 | 0 | Multifamily Central Domestic Hot Water Plants | 192
| 4.3.8 | 1 | Controls for Central Domestic Hot Water | 196
| 4.3.9 | 0 | Heat Recovery Grease Trap Filter | 200
| 4.3.10 | 1 | DHW Boiler Tune-up | 204
| 4.3.11 | 0 | Tunnel Washers | 208
| 4.3.12 | 0 | Tank Insulation | 212
HVAC End Use | 4.4.1 | 4 | Air Conditioner Tune-up | 221 | S | 4.4.1 Air Conditioner Tune-Up'!A1
| 4.4.2 | 2 | Space Heating Boiler Tune-up | 224
| 4.4.3 | 1 | Process Boiler Tune-up | 227
| 4.4.4 | 1 | Boiler Lockout/Reset Controls | 230
| 4.4.5 | 1 | Condensing Unit Heaters | 232
| 4.4.6 | 5 | Electric Chiller | 234 | S | 4.4.6 Electric Chiller'!A1
| 4.4.7 | 1 | ENERGY STAR and CEE Tier 2 Room Air Conditioner | 240
| 4.4.8 | 3 | Guest Room Energy Management (PTAC & PTHP) | 243
| 4.4.9 | 5 | Air and Water Source Heat Pump Systems | 250 | S | 4.4.9 ASHP'!A1
| 4.4.10 | 4 | High Efficiency Boiler | 262 | S | 4.4.10 Boiler'!A1
| 4.4.11 | 4 | High Efficiency Furnace | 265 | S | 4.4.11 Furnace'!A1
| 4.4.12 | 1 | Infrared Heaters | 272
| 4.4.13 | 5 | Package Terminal Air Conditioner (PTAC) and Package Terminal Heat Pump (PTHP) | 275 | S | 4.4.13 PTAC and PTHP'!A1
| 4.4.14 | 3 | Pipe Insulation | 281
| 4.4.15 | 5 | Single-Package and Split System Unitary Air Conditioners | 299 | S | 4.4.15 Unitary Air Conditioners'!A1
| 4.4.16 | 2 | Steam Trap Replacement or Repair | 308
| 4.4.17 | 5 | Variable Speed Drives for HVAC Pumps and Cooling Tower Fans | 315 | A | 4.4.17 VSD for HVACPump&CT Fan'!A1
| 4.4.18 | 0 | Small Commercial Programmable Thermostats – Retired 12/31/2019. Replaced with 4.4.48 Small Commercial Thermostats | 319
| 4.4.19 | 4 | Demand Controlled Ventilation | 320 | S | 4.4.19 Demand Control Vent'!A1
| 4.4.20 | 0 | High Turndown Burner for Space Heating Boilers | 325
| 4.4.21 | 0 | Linkageless Boiler Controls for Space Heating | 328
| 4.4.22 | 0 | Oxygen Trim Controls for Space Heating Boilers | 330
| 4.4.23 | 0 | Shut Off Damper for Space Heating Boilers or Furnaces | 332
| 4.4.24 | 1 | Small Pipe Insulation | 334
| 4.4.25 | 0 | Small Commercial Programmable Thermostat Adjustments – Retired 12/31/2019. | 340
| 4.4.26 | 6 | Variable Speed Drives for HVAC Supply and Return Fans | 341 | A | 4.4.26 VSD for HVAC Sup&Ret Fan'!A1
| 4.4.27 | 2 | Energy Recovery Ventilator | 347
| 4.4.28 | 1 | Stack Economizer for Boilers Serving HVAC Loads | 352
| 4.4.29 | 0 | Stack Economizer for Boilers Serving Process Loads | 355
| 4.4.30 | 3 | Notched V Belts for HVAC Systems | 358
| 4.4.31 | 2 | Small Business Furnace Tune-Up | 366
| 4.4.32 | 2 | Combined Heat and Power | 369
| 4.4.33 | 0 | Industrial Air Curtain | 377
| 4.4.34 | 1 | Destratification Fan | 387
| 4.4.35 | 3 | Economizer Repair and Optimization | 394
| 4.4.36 | 0 | Multi-Family Space Heating Steam Boiler Averaging Controls | 403
| 4.4.37 | 0 | Unitary HVAC Condensing Furnace | 405
| 4.4.38 | 0 | Covers and Gap Sealers for Room Air Conditioners | 413
| 4.4.39 | 0 | High Temperature Heating and Ventilation (HTHV) Direct Fired Heater | 419
| 4.4.40 | 0 | Gas High Efficiency Single Package Vertical Air Conditioner | 425
| 4.4.41 | 5 | Advanced Rooftop Controls (ARC) | 429 | A | 4.4.41 Advanced Rooftop Control'!A1
| 4.4.42 | 0 | Advanced Thermostats for Small Commercial – Retired 12/31/2019. Replaced with 4.4.48 Small Commercial Thermostats | 437
| 4.4.43 | 2 | Packaged RTU Sealing | 438
| 4.4.44 | 4 | Commercial Ground Source and Ground Water Source Heat Pump | 443 | S | 4.4.44 GSHP'!A1
| 4.4.45 | 0 | Adsorbent Air Cleaning | 466
| 4.4.46 | 1 | Server Room Temperature Set back | 471
| 4.4.47 | 0 | Air Deflectors for Unit Ventilators – Provisional Measure | 474
| 4.4.48 | 5 | Small Commercial Thermostats | 476 | S | 4.4.48 Small Com Thermostats'!A1
| 4.4.49 | 0 | Boiler Chemical Descaling | 481
| 4.4.50 | 4 | Electric Chillers with Integrated Variable Speed Drives | 484 | A | 4.4.50 Elec Chillers w ISVDs'!A1
| 4.4.51 | 2 | Advanced Rooftop Controls with High Rotor Pole Switch Reluctance Motors | 491
| 4.4.52 | 0 | Hydronic Heating Radiator Replacement | 499
| 4.4.53 | 4 | HVAC Supply, Return and Exhaust Fans - Fan Energy Index | 504 | A | 4.4.53 HVAC Sup, Ret, & Exh Fan'!A1
| 4.4.54 | 0 | Process Heating Boiler | 510
| 4.4.55 | 0 | Commercial Gas Heat Pump | 514
Lighting End Use | 4.5.1 | 0 | Commercial ENERGY STAR Compact Fluorescent Lamp (CFL) – Retired 12/31/2018, Removed in v8 | 536
| 4.5.2 | 3 | Fluorescent Delamping | 537
| 4.5.3 | 2 | High Performance and Reduced Wattage T8 Fixtures and Lamps | 541
| 4.5.4 | 6 | LED Bulbs and Fixtures | 554 | S | 4.5.4 LED Bulbs and Fixtures'!A1
| 4.5.5 | 4 | Commercial LED Exit Signs | 570 | A | 4.5.5 Commercial LED Exit Signs'!A1
| 4.5.6 | 0 | LED Traffic and Pedestrian Signals | 574
| 4.5.7 | 5 | Lighting Power Density | 577 | S | 4.5.7 LPD'!A1
| 4.5.8 | 1 | Miscellaneous Commercial/Industrial Lighting | 592
| 4.5.9 | 0 | Multi-Level Lighting Switch | 596
| 4.5.10 | 5 | Lighting Controls | 599 | S | 4.5.10 Lighting Controls'!A1
| 4.5.11 | 0 | Solar Light Tubes | 605
| 4.5.12 | 1 | T5 Fixtures and Lamps | 608
| 4.5.13 | 2 | Occupancy Controlled Bi-Level Lighting Fixtures | 617
| 4.5.14 | 0 | Commercial ENERGY STAR Specialty Compact Fluorescent Lamp (CFL) – Retired 12/31/2018, Removed in v8 | 621
| 4.5.15 | 0 | LED Open Sign | 622
| 4.5.16 | 1 | LED Streetlighting | 626
| 4.5.17 | 1 | Exterior Photocell Repair | 629
Refrigeration End Use | 4.6.1 | 2 | Automatic Door Closer for Walk-In Coolers and Freezers | 631
| 4.6.2 | 2 | Beverage and Snack Machine Controls | 633
| 4.6.3 | 2 | Door Heater Controls for Cooler or Freezer | 637
| 4.6.4 | 5 | Electronically Commutated Motors (ECM) for Walk-in and Reach-in Coolers / Freezers | 640 | A | 4.6.4 ECM for Coolers & Freezer'!A1
| 4.6.5 | 1 | ENERGY STAR Refrigerated Beverage Vending Machine | 643
| 4.6.6 | 3 | Evaporator Fan Control for Electrically Commutated Motors | 646
| 4.6.7 | 2 | Strip Curtain for Walk-in Coolers and Freezers | 649
| 4.6.8 | 2 | Refrigeration Economizers | 652
| 4.6.9 | 2 | Night Covers for Open Refrigerated Display Cases | 655
| 4.6.10 | 1 | High Speed Rollup Doors | 658
| 4.6.11 | 3 | Q-Sync Motors for Walk-in and Reach-in Coolers/Freezers | 663
| 4.6.12 | 3 | Variable Speed Drive for Condenser Fans | 670
| 4.6.13 | 2 | Add Doors to Open Refrigerated Display Cases | 672
| 4.6.14 | 1 | Floating Head Pressure Control | 677
Compressed Air | 4.7.1 | 5 | VSD Air Compressor | 681 | S | 4.7.1 VSD Air Compressor'!A1
| 4.7.2 | 2 | Compressed Air Low Pressure Drop Filters | 685
| 4.7.3 | 3 | Compressed Air No-Loss Condensate Drains | 688
| 4.7.4 | 1 | Efficient Compressed Air Nozzles | 691
| 4.7.5 | 2 | Efficient Refrigerated Compressed Air Dryer | 694
| 4.7.6 | 0 | Vortex Tube Thermostat - Provisional Measure | 697
| 4.7.7 | 1 | Efficient Desiccant Compressed Air Dryer | 700
| 4.7.8 | 0 | Desiccant Dryer Dew Point Demand Controls | 704
| 4.7.9 | 2 | Compressed Air Heat Recovery | 708
| 4.7.10 | 1 | Compressed Air Storage Receiver Tank | 711
| 4.7.11 | 0 | Reduce Compressed Air Setpoint | 715
| 4.7.12 | 0 | AODD Pump Controls | 718
Miscellaneous End Use | 4.8.1 | 0 | Pump Optimization | 721
| 4.8.2 | 1 | Roof Insulation for C&I Facilities | 723
| 4.8.3 | 2 | Computer Power Management Software | 729
| 4.8.4 | 0 | Modulating Commercial Gas Clothes Dryer | 733
| 4.8.5 | 1 | High Speed Clothes Washer | 735
| 4.8.6 | 0 | ENERGY STAR Computers | 739
| 4.8.7 | 3 | Advanced Power Strip – Tier 1 Commercial | 743
| 4.8.8 | 0 | High Efficiency Transformer | 746
| 4.8.9 | 1 | High Frequency Battery Chargers | 750
| 4.8.10 | 0 | Commercial Clothes Dryer Moisture Sensor | 753
| 4.8.11 | 0 | Efficient Thermal Oxidizers | 757
| 4.8.12 | 0 | Spring-Loaded Garage Door Hinge | 762
| 4.8.13 | 4 | Variable Speed Drives for Process Fans | 767 | A | 4.8.13 VSDs for Process Fans'!A1
| 4.8.14 | 0 | Low Flow Toilets and Urinals | 772
| 4.8.15 | 0 | Smart Irrigation Controls | 775
| 4.8.16 | 2 | Commercial Weather Stripping | 779
| 4.8.17 | 0 | Switch Peripheral Equipment Consolidation | 782
| 4.8.18 | 2 | ENERGY STAR Uninterruptible Power Supply | 786
| 4.8.19 | 0 | Energy Efficient Rectifier | 789
| 4.8.20 | 0 | Energy Efficient Hydraulic Oils - Provisional Measure | 792
| 4.8.21 | 0 | Energy Efficient Gear Lubricants - Provisional Measure | 795
| 4.8.22 | 1 | Smart Sockets | 798
| 4.8.23 | 2 | Lithium Ion Forklift Batteries | 802
| 4.8.24 | 2 | Building Operator Certification | 805
| 4.8.25 | 0 | Warm-Mix Asphalt Chemical Additives | 809
| 4.8.26 | 0 | Energy Efficient Hand Dryers | 812

## Residential
End Use | Measure Number | Priority measure? (enter "1" for yes) | Measure Name | Illinois TRM Page No. | Gas Only? | 16
Appliances End Use | 5.1.1 | 3 | ENERGY STAR Air Purifier/Cleaner | 6
| 5.1.2 | 3 | ENERGY STAR Clothes Washers | 10
| 5.1.3 | 3 | ENERGY STAR Dehumidifier | 16
| 5.1.4 | 3 | ENERGY STAR Dishwasher | 20
| 5.1.5 | 3 | ENERGY STAR Freezer | 25
| 5.1.6 | 3 | ENERGY STAR and CEE Tier 2 Refrigerator | 29
| 5.1.7 | 4 | ENERGY STAR and CEE Tier 2 Room Air Conditioner | 34 | A | 5.1.7 ES&CEETier2 Room AC'!A1
| 5.1.8 | 3 | Refrigerator and Freezer Recycling | 39
| 5.1.9 | 2 | Room Air Conditioner Recycling | 44
| 5.1.10 | 3 | ENERGY STAR Clothes Dryer | 47
| 5.1.11 | 1 | ENERGY STAR Water Coolers | 51
| 5.1.12 | 0 | Ozone Laundry | 54
| 5.1.13 | 2 | Income Qualified: ENERGY STAR and CEE Tier 2 Room Air Conditioner | 59
Consumer Electronics End Use | 5.2.1 | 5 | Advanced Power Strip – Tier 1 | 63 | A | 5.2.1 APS Tier 1'!A1
| 5.2.2 | 4 | Tier 2 Advanced Power Strips (APS) – Residential Audio Visual | 67 | A | 5.2.2 APS Tier 2 Res AV'!A1
HVAC End Use | 5.3.1 | 4 | Air Source Heat Pump | 71 | S | 5.3.1 ASHP'!A1
| 5.3.2 | 0 | Boiler Pipe Insulation | 87
| 5.3.3 | 5 | Central Air Conditioning | 91 | A | 5.3.3 Central Air Conditioning'!A1
| 5.3.4 | 3 | Duct Insulation and Sealing | 98
| 5.3.5 | 0 | Furnace Blower Motor | 113
| 5.3.6 | 0 | Gas High Efficiency Boiler | 117
| 5.3.7 | 3 | Gas High Efficiency Furnace | 121 | S | 5.3.7 Gas Furnace'!A1
| 5.3.8 | 2 | Ground Source Heat Pump | 126
| 5.3.9 | 2 | High Efficiency Bathroom Exhaust Fan | 140
| 5.3.10 | 4 | HVAC Tune Up (Central Air Conditioning or Air Source Heat Pump) | 143 | S | 5.3.10 HVAC Tune-Up'!A1
| 5.3.11 | 3 | Programmable Thermostats | 147
| 5.3.12 | 4 | Ductless Heat Pumps | 152 | S | 5.3.12 Ductless Heat Pumps'!A1
| 5.3.13 | 1 | Residential Furnace Tune-Up | 166
| 5.3.14 | 0 | Boiler Reset Controls | 169
| 5.3.15 | 2 | ENERGY STAR Ceiling Fan | 172
| 5.3.16 | 4 | Advanced Thermostats | 177 | S | 5.3.16 Advanced Thermostats'!A1
| 5.3.17 | 0 | Gas High Efficiency Combination Boiler | 186
| 5.3.18 | 0 | Furnace Filter Alarm – Provisional Measure | 190
| 5.3.19 | 0 | Thermostatic Radiator Valves – Provisional Measure | 191
| 5.3.20 | 2 | Residential Energy Recovery Ventilator (ERV) | 194
Hot Water End Use | 5.4.1 | 2 | Domestic Hot Water Pipe Insulation | 204
| 5.4.2 | 3 | Gas Water Heater | 210 | A | 5.4.2 Gas Water Heater'!A1
| 5.4.3 | 5 | Heat Pump Water Heaters | 215 | A | 5.4.3 Heat Pump Water Heaters'!A1
| 5.4.4 | 3 | Low Flow Faucet Aerators | 222
| 5.4.5 | 3 | Low Flow Showerheads | 232
| 5.4.6 | 2 | Water Heater Temperature Setback | 240
| 5.4.7 | 3 | Water Heater Wrap | 244
| 5.4.8 | 1 | Thermostatic Restrictor Shower Valve | 247
| 5.4.9 | 2 | Shower Timer | 254
| 5.4.10 | 2 | Pool Covers | 259
| 5.4.11 | 3 | Drain Water Heat Recovery | 263
Lighting End Use | 5.5.1 | 0 | Compact Fluorescent Lamp (CFL)—Retired 12/31/2018, Removed in v8 | 268
| 5.5.2 | 0 | ENERGY STAR Specialty Compact Fluorescent Lamp (CFL)—Retired 12/31/2018, Removed in v8 | 268
| 5.5.3 | 0 | ENERGY STAR Torchiere—Retired 12/31/2018, Removed in v8 | 268
| 5.5.4 | 0 | Exterior Hardwired Compact Fluorescent Lamp (CFL) Fixture—Retired 12/31/2018, Removed in v8 | 268
| 5.5.5 | 0 | Interior Hardwired Compact Fluorescent Lamp (CFL) Fixture—Retired 12/31/2018, Removed in v8 | 268
| 5.5.6 | 4 | LED Specialty Lamps | 269 | S | 5.5.6 LED Specialty'!A1
| 5.5.7 | 0 | LED Exit Signs | 282
| 5.5.8 | 2 | LED Screw Based Omnidirectional Bulbs | 287
| 5.5.9 | 3 | LED Fixtures | 297 | S | 5.5.9 LED Fixtures'!A1
| 5.5.10 | 2 | Holiday String Lighting | 305
| 5.5.11 | 2 | LED Nightlights | 310
| 5.5.12 | 3 | Connected LED Lamps | 315
Shell End Use | 5.6.1 | 6 | Air Sealing | 320 | A | 5.6.1 Air Sealing'!A1
| 5.6.2 | 2 | Basement Sidewall Insulation | 335
| 5.6.3 | 4 | Floor Insulation Above Crawlspace | 344 | A | 5.6.3 Floor InsulationAbv Crawl'!A1
| 5.6.4 | 4 | Wall Insulation | 352 | A | 5.6.4 Wall Insulation'!A1
| 5.6.5 | 6 | Ceiling/Attic Insulation | 361 | A | 5.6.5 Ceiling Attic Insulation'!A1
| 5.6.6 | 3 | Rim/Band Joist Insulation | 371
| 5.6.7 | 4 | Low-E Storm Window | 380 | A | 5.6.7 Low-E Storm Window'!A1
| 5.6.8 | 3 | Triple Pane and Thin Triple Windows | 385
Miscellaneous | 5.7.1 | 5 | High Efficiency Pool Pumps | 391 | A | 5.7.1 High Eff Pool Pumps'!A1
| 5.7.2 | 1 | Low Flow Toilets | 396
| 5.7.3 | 2 | Level 2 Electric Vehicle Charger | 399
Lighting End Use
Refrigeration End Use
Miscellaneous End Use

## ResStock
HEATING TYPE AND FUEL |  |  | COOLING TYPE
option | value | Elec vs NG | option | value
Electricity ASHP | 209928 | 32.35% | Central AC | 1484747 | 52.48%
Electricity Baseboard | 282325 | Elec vs NG vs LP | Heat Pump | 214770 | 7.591%
Electricity Electric Boiler | 3874 | 30.06% | None | 364165
Electricity Electric Furnace | 246732 |  | Room AC | 765618
Electricity Electric Wall Furnace | 6295 |  |  | 2829300
Electricity Shared Heating | 76029
Fuel Oil Fuel Boiler | 5569 |  | WATER HEATER FUEL
Fuel Oil Fuel Furnace | 7748 |  | option | value
Fuel Oil Fuel Wall/Floor Furnace | 242 | NG vs Elec | Electricity | 1044795 | 38.84%
Natural Gas Fuel Boiler | 214286 | 67.65% | Fuel Oil | 3390
Natural Gas Fuel Furnace | 1228088 | NG vs Elec vs LP | Natural Gas | 1645038 | 61.16%
Natural Gas Fuel Wall/Floor Furnace | 224698 | 62.85% | Other Fuel | 15254
Natural Gas Shared Heating | 58596 |  | Propane | 120823
None | 69976 |  |  | 2829300
Other Fuel Shared Heating | 242 |  | Elec/NG Total | 2689833
Propane Fuel Boiler | 11622
Propane Fuel Furnace | 143099 |  | HOUSING TYPE
Propane Fuel Wall/Floor Furnace | 39709 |  | option | value
Propane Shared Heating | 242 |  | Mobile Home | 8351341
| 2829300 |  | Multi-Family with 2 - 4 Units | 10621803 | 28.03%
Elec/NG Total | 2550851 |  | Multi-Family with 5+ Units | 24296636 |  | 72% | 33600 | 32032
Elec/NG/LP Total | 2745523 |  | Single-Family Attached | 7778459 | 71.97% | 28% | 28000
|  |  | Single-Family Detached | 81861348