## Unpaved Roads
Fugitive Dust Emissions - Unpaved Roads
This calculation is for illustrative purposes only. The emission factors and other data/methodologies used in these calculations are from US EPA's AP-42 Compilation of Air Pollutant Emission Factors. The emission factors, data, methodologies, and assumptions used in these calculations may not be representative/appropriate for a given emission unit/activity. For additional information, please refer to US EPA's AP-42 Compilation of Air Pollutant Emission Factors.
IDEM OAQ does not guarantee the accuracy of these calculations or the emission factors used.
All emission factors and calculations submitted as part of a permit application shall be reviewed by IDEM OAQ Permit Branch for accuracy, completeness, robustness, and appropriateness as part of the permit application review process and a final determination shall be made by the OAQ, Permits Branch.
Unpaved Roads at Industrial Site
The following calculations determine the amount of emissions created by unpaved roads, based on 8,760 hours of use and AP-42, Ch 13.2.2 (11/2006).
Vehicle Information (provided by source)
Type | Maximum number of vehicles | Number of one-way trips per day per vehicle | Maximum trips per day (trip/day) | Maximum Weight of Loaded Vehicle (tons/trip) | Total Weight driven per day (ton/day) | Maximum one-way distance (feet/trip) | Maximum one-way distance (mi/trip) | Maximum one-way miles (miles/day) | Maximum one-way miles (miles/yr)
Vehicle (entering plant) (one-way trip) | 1 | 1 | 1 | 1 | 1 | 10000 | 1.8939 | 1.8939 | 691.2879
Vehicle (leaving plant) (one-way trip) | 1 | 1 | 1 | 1 | 1 | 10000 | 1.8939 | 1.8939 | 691.2879
|  |  | 0 |  | 0 |  | 0 | 0 | 0
|  |  | 0 |  | 0 |  | 0 | 0 | 0
|  |  | 0 |  | 0 |  | 0 | 0 | 0
|  |  | 0 |  | 0 |  | 0 | 0 | 0
|  |  | 0 |  | 0 |  | 0 | 0 | 0
|  |  | 0 |  | 0 |  | 0 | 0 | 0
|  |  | 0 |  | 0 |  | 0 | 0 | 0
|  |  | 0 |  | 0 |  | 0 | 0 | 0
|  |  | 0 |  | 0 |  | 0 | 0 | 0
|  |  | 0 |  | 0 |  | 0 | 0 | 0
|  |  | 0 |  | 0 |  | 0 | 0 | 0
|  |  | 0 |  | 0 |  | 0 | 0 | 0
|  | Totals | 2 |  | 2 |  |  | 3.7879 | 1382.5758
Average Vehicle Weight Per Trip = | 1 | tons/trip
Average Miles Per Trip = | 1.8939 | miles/trip
Unmitigated Emission Factor, Ef = | k*[(s/12)^a]*[(W/3)^b] (Equation 1a from AP-42 13.2.2)
| PM | PM10 | PM2.5
where k = | 4.9 | 1.5 | 0.15 | lb/mi = particle size multiplier (AP-42 Table 13.2.2-2 for Industrial Roads)
s = | 6 | 6 | 6 | % = mean % silt content of unpaved roads (AP-42 Table 13.2.2-1 Iron and Steel Production)
a = | 0.7 | 0.9 | 0.9 | = constant (AP-42 Table 13.2.2-2 for Industrial Roads)
W = | 1 | 1 | 1 | tons = average vehicle weight
b = | 0.45 | 0.45 | 0.45 | = constant (AP-42 Table 13.2.2-2 for Industrial Roads)
Taking natural mitigation due to precipitation into consideration, Mitigated Emission Factor, Eext = E * [(365 - P)/365] (Equation 2 from AP-42 13.2.2)
Mitigated Emission Factor, Eext = | E * [(365 - P)/365]
where P = | 125 | days of rain greater than or equal to 0.01 inches (see Fig. 13.2.2-1)
| PM | PM10 | PM2.5
Unmitigated Emission Factor, Ef = | 1.8398 | 0.4903 | 0.04903 | lb/mile
Mitigated Emission Factor, Eext = | 1.2097 | 0.32239 | 0.032239 | lb/mile
Dust Control Efficiency = | TBD | TBD | TBD | (pursuant to control measures outlined in fugitive dust control plan)
Process | Mitigated PTE of PM (Before Control) (tons/yr) | Mitigated PTE of PM10 (Before Control) (tons/yr) | Mitigated PTE of PM2.5 (Before Control) (tons/yr) | Mitigated PTE of PM (After Control) (tons/yr) | Mitigated PTE of PM10 (After Control) (tons/yr) | Mitigated PTE of PM2.5 (After Control) (tons/yr)
Vehicle (entering plant) (one-way trip) | 0.41814 | 0.11143 | 0.011143 | #VALUE! | #VALUE! | #VALUE!
Vehicle (leaving plant) (one-way trip) | 0.41814 | 0.11143 | 0.011143 | #VALUE! | #VALUE! | #VALUE!
| 0 | 0 | 0 | #VALUE! | #VALUE! | #VALUE!
| 0 | 0 | 0 | #VALUE! | #VALUE! | #VALUE!
| 0 | 0 | 0 | #VALUE! | #VALUE! | #VALUE!
| 0 | 0 | 0 | #VALUE! | #VALUE! | #VALUE!
| 0 | 0 | 0 | #VALUE! | #VALUE! | #VALUE!
| 0 | 0 | 0 | #VALUE! | #VALUE! | #VALUE!
| 0 | 0 | 0 | #VALUE! | #VALUE! | #VALUE!
| 0 | 0 | 0 | #VALUE! | #VALUE! | #VALUE!
| 0 | 0 | 0 | #VALUE! | #VALUE! | #VALUE!
| 0 | 0 | 0 | #VALUE! | #VALUE! | #VALUE!
| 0 | 0 | 0 | #VALUE! | #VALUE! | #VALUE!
| 0 | 0 | 0 | #VALUE! | #VALUE! | #VALUE!
Totals | 0.83627 | 0.22286 | 0.022286 | #VALUE! | #VALUE! | #VALUE!
Methodology | [6 empty] | Abbreviations
Total Weight driven per day (ton/day) | = [Maximum Weight of Loaded Vehicle (tons/trip)] * [Maximum trips per day (trip/day)] | [5 empty] | PM = Particulate Matter
Maximum one-way distance (mi/trip) | = [Maximum one-way distance (feet/trip) / [5280 ft/mile] | [5 empty] | PM10 = Particulate Matter (<10 um)
Maximum one-way miles (miles/day) | = [Maximum trips per year (trip/day)] * [Maximum one-way distance (mi/trip)] | [5 empty] | PM2.5 = Particulate Matter (<2.5 um)
Average Vehicle Weight Per Trip (ton/trip) | = SUM[Total Weight driven per day (ton/day)] / SUM[Maximum trips per day (trip/day)] | [5 empty] | PTE = Potential to Emit
Average Miles Per Trip (miles/trip) | = SUM[Maximum one-way miles (miles/day)] / SUM[Maximum trips per year (trip/day)]
Mitigated PTE (Before Control) (tons/yr) | = (Maximum one-way miles (miles/yr)) * (Mitigated Emission Factor (lb/mile)) * (ton/2000 lbs)
Mitigated PTE (After Control) (tons/yr) | = (Mitigated PTE (Before Control) (tons/yr)) * (1 - Dust Control Efficiency)

## Paved Roads
Fugitive Dust Emissions - Paved Roads
This calculation is for illustrative purposes only. The emission factors and other data/methodologies used in these calculations are from US EPA's AP-42 Compilation of Air Pollutant Emission Factors. The emission factors, data, methodologies, and assumptions used in these calculations may not be representative/appropriate for a given emission unit/activity. For additional information, please refer to US EPA's AP-42 Compilation of Air Pollutant Emission Factors.
IDEM OAQ does not guarantee the accuracy of these calculations or the emission factors used.
All emission factors and calculations submitted as part of a permit application shall be reviewed by IDEM OAQ Permit Branch for accuracy, completeness, robustness, and appropriateness as part of the permit application review process and a final determination shall be made by the OAQ, Permits Branch.
Paved Roads at Industrial Site
The following calculations determine the amount of emissions created by paved roads, based on 8,760 hours of use and AP-42, Ch 13.2.1 (1/2011).
Vehicle Informtation (provided by source)
Type | Maximum number of vehicles per day | Number of one-way trips per day per vehicle | Maximum trips per day (trip/day) | Maximum Weight of Loaded Vehicle (tons/trip) | Total Weight driven per day (ton/day) | Maximum one-way distance (feet/trip) | Maximum one-way distance (mi/trip) | Maximum one-way miles (miles/day) | Maximum one-way miles (miles/yr)
Vehicle (entering plant) (one-way trip) | 1 | 1 | 1 | 1 | 1 | 10000 | 1.8939 | 1.8939 | 691.2879
Vehicle (leaving plant) (one-way trip) | 1 | 1 | 1 | 1 | 1 | 10000 | 1.8939 | 1.8939 | 691.2879
|  |  | 0 |  | 0 |  | 0 | 0 | 0
|  |  | 0 |  | 0 |  | 0 | 0 | 0
|  |  | 0 |  | 0 |  | 0 | 0 | 0
|  |  | 0 |  | 0 |  | 0 | 0 | 0
|  |  | 0 |  | 0 |  | 0 | 0 | 0
|  |  | 0 |  | 0 |  | 0 | 0 | 0
|  |  | 0 |  | 0 |  | 0 | 0 | 0
|  |  | 0 |  | 0 |  | 0 | 0 | 0
|  |  | 0 |  | 0 |  | 0 | 0 | 0
|  |  | 0 |  | 0 |  | 0 | 0 | 0
|  |  | 0 |  | 0 |  | 0 | 0 | 0
|  |  | 0 |  | 0 |  | 0 | 0 | 0
|  | Totals | 2 |  | 2 |  |  | 3.7879 | 1382.5758
Average Vehicle Weight Per Trip = | 1 | tons/trip
Average Miles Per Trip = | 1.8939 | miles/trip
Unmitigated Emission Factor, Ef = | [k * (sL)^0.91 * (W)^1.02] (Equation 1 from AP-42 13.2.1)
| PM | PM10 | PM2.5
where k = | 0.011 | 0.0022 | 0.00054 | lb/VMT = particle size multiplier (AP-42 Table 13.2.1-1)
W = | 1 | 1 | 1 | tons = average vehicle weight
sL = | 9.7 | 9.7 | 9.7 | g/m^2 = silt loading value for paved roads at iron and steel production facilities - Table 13.2.1-3)
Taking natural mitigation due to precipitation into consideration, Mitigated Emission Factor, Eext = E * [1 - (p/4N)] (Equation 2 from AP-42 13.2.1)
Mitigated Emission Factor, Eext = | Ef * [1 - (p/4N)]
where p = | 125 | days of rain greater than or equal to 0.01 inches (see Fig. 13.2.1-2)
N = | 365 | days per year
| PM | PM10 | PM2.5
Unmitigated Emission Factor, Ef = | 0.086967 | 0.017393 | 0.0042693 | lb/mile
Mitigated Emission Factor, Eext = | 0.079521 | 0.015904 | 0.0039038 | lb/mile
Dust Control Efficiency = | TBD | TBD | TBD | (pursuant to control measures outlined in fugitive dust control plan)
Process | Mitigated PTE of PM (Before Control) (tons/yr) | Mitigated PTE of PM10 (Before Control) (tons/yr) | Mitigated PTE of PM2.5 (Before Control) (tons/yr) | Mitigated PTE of PM (After Control) (tons/yr) | Mitigated PTE of PM10 (After Control) (tons/yr) | Mitigated PTE of PM2.5 (After Control) (tons/yr)
Vehicle (entering plant) (one-way trip) | 0.027486 | 0.0054972 | 0.0013493 | #VALUE! | #VALUE! | #VALUE!
Vehicle (leaving plant) (one-way trip) | 0.027486 | 0.0054972 | 0.0013493 | #VALUE! | #VALUE! | #VALUE!
| 0 | 0 | 0 | #VALUE! | #VALUE! | #VALUE!
| 0 | 0 | 0 | #VALUE! | #VALUE! | #VALUE!
| 0 | 0 | 0 | #VALUE! | #VALUE! | #VALUE!
| 0 | 0 | 0 | #VALUE! | #VALUE! | #VALUE!
| 0 | 0 | 0 | #VALUE! | #VALUE! | #VALUE!
| 0 | 0 | 0 | #VALUE! | #VALUE! | #VALUE!
| 0 | 0 | 0 | #VALUE! | #VALUE! | #VALUE!
| 0 | 0 | 0 | #VALUE! | #VALUE! | #VALUE!
| 0 | 0 | 0 | #VALUE! | #VALUE! | #VALUE!
| 0 | 0 | 0 | #VALUE! | #VALUE! | #VALUE!
| 0 | 0 | 0 | #VALUE! | #VALUE! | #VALUE!
| 0 | 0 | 0 | #VALUE! | #VALUE! | #VALUE!
Totals | 0.054972 | 0.010994 | 0.0026986 | #VALUE! | #VALUE! | #VALUE!
Methodology | [6 empty] | Abbreviations
Total Weight driven per day (ton/day) | = [Maximum Weight of Loaded Vehicle (tons/trip)] * [Maximum trips per day (trip/day)] | [5 empty] | PM = Particulate Matter
Maximum one-way distance (mi/trip) | = [Maximum one-way distance (feet/trip) / [5280 ft/mile] | [5 empty] | PM10 = Particulate Matter (<10 um)
Maximum one-way miles (miles/day) | = [Maximum trips per year (trip/day)] * [Maximum one-way distance (mi/trip)] | [5 empty] | PM2.5 = Particle Matter (<2.5 um)
Average Vehicle Weight Per Trip (ton/trip) | = SUM[Total Weight driven per day (ton/day)] / SUM[Maximum trips per day (trip/day)] | [5 empty] | PTE = Potential to Emit
Average Miles Per Trip (miles/trip) | = SUM[Maximum one-way miles (miles/day)] / SUM[Maximum trips per year (trip/day)]
Unmitigated PTE (tons/yr) | = [Maximum one-way miles (miles/yr)] * [Unmitigated Emission Factor (lb/mile)] * (ton/2000 lbs)
Mitigated PTE (Before Control) (tons/yr) | = [Maximum one-way miles (miles/yr)] * [Mitigated Emission Factor (lb/mile)] * (ton/2000 lbs)
Mitigated PTE (After Control) (tons/yr) | = [Mitigated PTE (Before Control) (tons/yr)] * [1 - Dust Control Efficiency]

## Example Vehicle Weights
IDEM OAQ does not guarantee the accuracy of the information and calculations below.
All information and calculations submitted as part of a permit application shall be reviewed by IDEM OAQ Permit Branch for accuracy, completeness, robustness, and appropriateness as part of the permit application review process and a final determination shall be made by the OAQ, Permits Branch.
The tables below include examples of common vehicles and their approximate weights (unloaded) and maximum load capacities. These are just approximate values and actual vehicle weights and maximum load capacities will vary based on the actual type/size/model/capacity of the vehicles used by the source and the type/bulk density of the materials transported in the vehicles at the source.
Vehicle Type | Maximum Weight of Unloaded Vehicle (tons) | Load Capacity (cubic yards) | Material Loaded | Bulk Density of Material (lbs/cubic foot) | Maximum Weight of Load (tons) | Maximum Weight of Loaded Vehicle (tons/trip)
Dump truck (8 cubic yard capacity) | 8 | 6 | crushed stone, dry sand, or soil | 100 | 8.1 | 16.1
Dump truck (10 cubic yard capacity) | 12.5 | 10 | crushed stone, dry sand, or soil | 100 | 13.5 | 26
Dump truck (12 cubic yard capacity) | 14 | 12 | crushed stone, dry sand, or soil | 100 | 16.2 | 30.2
Dump truck (16 cubic yard capacity) | 15 | 16 | crushed stone, dry sand, or soil | 100 | 21.6 | 36.6
Dump truck (20 cubic yard capacity) | 16 | 20 | crushed stone, dry sand, or soil | 100 | 27 | 43
Dump truck (24 cubic yard capacity) | 20 | 24 | crushed stone, dry sand, or soil | 100 | 32.4 | 52.4
Front-end loader (3 cubic yard capacity) | 15 | 3 | crushed stone, dry sand, or soil | 100 | 4.05 | 19.05
Vehicle Type | Maximum Weight of Unloaded Vehicle (tons) | Load Capacity (cubic yards) | Material Loaded | Bulk Density of Material (lbs/cubic foot) | Maximum Weight of Load (tons) | Maximum Weight of Loaded Vehicle (tons/trip)
Passenger Car (4-door) | 2 | 0.5 | Not Needed (assumed load) | Not Needed (assumed load) | 0.7 | 2.7
Sport Utility Vehicle (4-door) | 3 | 0.6 | Not Needed (assumed load) | Not Needed (assumed load) | 1 | 4
Pickup Truck | 2.5 | 2.8 | Not Needed (assumed load) | Not Needed (assumed load) | 0.7 | 3.2
Cargo Van | 2.6 | 8.7 | Not Needed (assumed load) | Not Needed (assumed load) | 1.9 | 4.5
Moving Truck (2-axle) (10’ Straight Truck) | 2.9 | 14.8 | Not Needed (assumed load) | Not Needed (assumed load) | 1.3 | 4.2
Moving Truck (2-axle) (14’ Straight Truck) | 4 | 24.8 | Not Needed (assumed load) | Not Needed (assumed load) | 1.5 | 5.5
Moving Truck (2-axle) (17’ Straight Truck) | 4.1 | 31.7 | Not Needed (assumed load) | Not Needed (assumed load) | 2.9 | 7
Moving Truck (2-axle) (24’ Straight Truck) | 5.75 | 51.9 | Not Needed (assumed load) | Not Needed (assumed load) | 3.2 | 8.95
Moving Truck (2-axle) (26’ Straight Truck) | 6.3 | 59 | Not Needed (assumed load) | Not Needed (assumed load) | 3.7 | 10
Freight Truck (3 axles) | 11 | NA | Not Needed (assumed load) | Not Needed (assumed load) | 16 | 27
Freight Truck (4 axles) | 13 | NA | Not Needed (assumed load) | Not Needed (assumed load) | 22 | 35
Freight Truck (5 axles) | 15 | NA | Not Needed (assumed load) | Not Needed (assumed load) | 25 | 40
Freight Truck (6 axles) | 16 | NA | Not Needed (assumed load) | Not Needed (assumed load) | 32 | 48
Vehicle Type | Maximum Weight of Unloaded Vehicle (tons) | Load Capacity (cubic yards) | Material Loaded | Bulk Density of Material (lbs/cubic foot) | Maximum Weight of Load (tons) | Maximum Weight of Loaded Vehicle (tons/trip)
Grain Tanker (5 axle bulk dry tanker) (900 bushel capacity) | 15 | 40 | Grain (corn or soybeans) | 46 | 24.84 | 39.84
Vehicle Type | Maximum Weight of Unloaded Vehicle (tons) | Load Capacity (gallons) | Material Loaded | Bulk Density of Material (lbs/cubic foot) | Maximum Weight of Load (tons) | Maximum Weight of Loaded Vehicle (tons/trip)
Tanker Truck (6000 gal) | 16 | 6000 | water | 62.4 | 25.0267 | 41.0267
Vehicle Type | Maximum Weight of Unloaded Vehicle (tons) | Load Capacity (cubic yards) | Material Loaded | Bulk Density of Material (lbs/cubic foot) | Maximum Weight of Load (tons) | Maximum Weight of Loaded Vehicle (tons/trip)
Dump truck (8 cubic yard capacity) | 8 | 6 | broken coal (bituminous) | 52 | 4.212 | 12.212
Dump truck (10 cubic yard capacity) | 12.5 | 10 | broken coal (bituminous) | 52 | 7.02 | 19.52
Dump truck (12 cubic yard capacity) | 14 | 12 | broken coal (bituminous) | 52 | 8.424 | 22.424
Dump truck (16 cubic yard capacity) | 15 | 16 | broken coal (bituminous) | 52 | 11.232 | 26.232
Dump truck (20 cubic yard capacity) | 16 | 20 | broken coal (bituminous) | 52 | 14.04 | 30.04
Dump truck (24 cubic yard capacity) | 20 | 24 | broken coal (bituminous) | 52 | 16.848 | 36.848
Front-end loader (3 cubic yard capacity) | 15 | 3 | broken coal (bituminous) | 52 | 2.106 | 17.106