## Diesel - hp
Large Reciprocating Internal Combustion Engines - Diesel Fuel
Output Rating (>600 HP)
Maximum Input Rate (>4.2 MMBtu/hr)
This calculation is for illustrative purposes only. The emission factors and other data/methodologies used in these calculations are from US EPA's AP-42 Compilation of Air Pollutant Emission Factors. The emission factors, data, methodologies, and assumptions used in these calculations may not be representative/appropriate for a given emission unit/activity. For additional information, please refer to US EPA's AP-42 Compilation of Air Pollutant Emission Factors.
IDEM OAQ does not guarantee the accuracy of these calculations or the emission factors used.
All emission factors and calculations submitted as part of a permit application shall be reviewed by IDEM OAQ Permit Branch for accuracy, completeness, robustness, and appropriateness as part of the permit application review process and a final determination shall be made by the OAQ, Permits Branch.
Use a conversion factor of 7,000 Btu/hp-hr to convert from horsepower to Btu/hr, unless the manufacturer provides a specific brake specific fuel consumption (BSFC)
Emissions calculated based on output rating (hp)
| Output Horsepower Rating (hp) | 600.1
| Maximum Hours Operated per Year | 8760
| Potential Throughput (hp-hr/yr) | 5256876
| Sulfur Content (S) of Fuel (% by weight) | 0.5
Pollutant
| PM* | PM10* | direct PM2.5* | SO2 | NOx | VOC | CO
Emission Factor in lb/hp-hr | 0.0007 | 0.0004011 | 0.0003892 | 0.004045 |  | 0.000705 | 0.0055
|  |  |  | (.00809S) | **see below
Potential Emission in tons/yr | 1.8399 | 1.0543 | 1.023 | 10.632 | 0 | 1.853 | 14.4564
*PM emission factor is from AP-42 Table 3.4-1. The PM10 and PM2.5 emission factors for are from AP-42 Table 3.4-2. The PM10 emission factor is the sum of filterable PM10 and condensable particulate. The PM2.5 emission factor is the sum of filterable particulate less than 3 um and condensable particulate. Emission factors in lb/hp-hr were calculated using the emission factor in lb/MMBtu and a brake specific fuel consumption of 7,000 Btu / hp-hr (AP-42 Tables 3.3-1 and 3.4-1).
**NOx emission factor: uncontrolled = 0.024 lb/hp-hr, controlled by ignition timing retard = 0.013 lb/hp-hr
Hazardous Air Pollutants (HAPs)
Pollutant
Total PAH
| Benzene | Toluene | Xylene | Formaldehyde | Acetaldehyde | Acrolein | HAPs***
Emission Factor in lb/hp-hr**** | 5.432e-06 | 1.967e-06 | 1.351e-06 | 5.523e-07 | 1.764e-07 | 5.516e-08 | 1.484e-06
Potential Emission in tons/yr | 0.014278 | 0.0051701 | 0.003551 | 0.0014517 | 0.00046366 | 0.00014498 | 0.0039006
***PAH = Polyaromatic Hydrocarbon (PAHs are considered HAPs, since they are considered Polycyclic Organic Matter)
****Emission factors in lb/hp-hr were calculated using emission factors in lb/MMBtu and a brake specific fuel consumption of 7,000 Btu / hp-hr (AP-42 Tables 3.3-1 and 3.4-1).
[6 empty] | Potential Emission of Total HAPs (tons/yr) | 0.02896
Methodology
Emission Factors are from AP 42 (Supplement B 10/96) Tables 3.4-1 , 3.4-2, 3.4-3, and 3.4-4.
Potential Throughput (hp-hr/yr) = [Output Horsepower Rating (hp)] * [Maximum Hours Operated per Year]
Potential Emission (tons/yr) = [Potential Throughput (hp-hr/yr)] * [Emission Factor (lb/hp-hr)] / [2,000 lb/ton]
Greenhouse Gas Emissions (GHG)
Pollutant
| CO2 | CH4 | N2O
Emission Factor in lb/hp-hr | 1.16 | 6.345e-05 | 9.2995e-06
Potential Emission in tons/yr | 3048.9881 | 0.16677 | 0.024443
[6 empty] | Summed Potential Emissions in tons/yr | 3049.1793
[6 empty] | CO2e Total in tons/yr | 3060.4415
Methodology
CO2 Emission Factor is from AP 42 (Supplement B 10/96) Table 3.4-1.
CH4 and N2O Emission Factors are from 40 CFR 98 Subpart C Table C-2.
Global Warming Potentials (GWP) from Table A-1 of 40 CFR Part 98 Subpart A.
Potential Emission (tons/yr) = [Potential Throughput (MMBtu/yr)] * [Emission Factor (lb/MMBtu)] / [2,000 lb/ton]
CO2e (tons/yr) based on 11/29/2013 federal GWPs= CO2 Potential Emission ton/yr x CO2 GWP (1) + CH4 Potential Emission ton/yr x CH4 GWP (25) + N2O Potential Emission ton/yr x N2O GWP (298).

## Diesel - MMBtu
Large Reciprocating Internal Combustion Engines - Diesel Fuel
Output Rating (>600 HP)
Maximum Input Rate (>4.2 MMBtu/hr)
This calculation is for illustrative purposes only. The emission factors and other data/methodologies used in these calculations are from US EPA's AP-42 Compilation of Air Pollutant Emission Factors. The emission factors, data, methodologies, and assumptions used in these calculations may not be representative/appropriate for a given emission unit/activity. For additional information, please refer to US EPA's AP-42 Compilation of Air Pollutant Emission Factors.
IDEM OAQ does not guarantee the accuracy of these calculations or the emission factors used.
All emission factors and calculations submitted as part of a permit application shall be reviewed by IDEM OAQ Permit Branch for accuracy, completeness, robustness, and appropriateness as part of the permit application review process and a final determination shall be made by the OAQ, Permits Branch.
Use a conversion factor of 7,000 Btu/hp-hr to convert from horsepower to Btu/hr, unless the manufacturer provides a specific brake specific fuel consumption (BSFC)
Emissions calculated based on heat input capacity (MMBtu/hr)
| Heat Input Capacity (MMBtu/hr) | 600.1
| Maximum Hours Operated per Year | 8760
| Potential Throughput (MMBtu/yr) | 5256876
| Sulfur Content (S) of Fuel (% by weight) | 0.5
Pollutant
| PM* | PM10* | direct PM2.5* | SO2 | NOx | VOC | CO
Emission Factor in lb/MMBtu | 0.1 | 0.0573 | 0.0556 | 0.505 |  | 0.09 | 0.85
|  |  |  | (1.01S) | **see below
Potential Emission in tons/yr | 262.8438 | 150.6095 | 146.1412 | 1327.3612 | 0 | 236.5594 | 2234.1723
*PM emission factor is from AP-42 Table 3.4-1. The PM10 and PM2.5 emission factors for are from AP-42 Table 3.4-2. The PM10 emission factor is the sum of filterable PM10 and condensable particulate. The PM2.5 emission factor is the sum of filterable particulate less than 3 um and condensable particulate.
**NOx emissions: uncontrolled = 3.2 lb/MMBtu, controlled with ignition timing retard = 1.9 lb/MMBtu
Hazardous Air Pollutants (HAPs)
Pollutant
Total PAH
| Benzene | Toluene | Xylene | Formaldehyde | Acetaldehyde | Acrolein | HAPs***
Emission Factor in lb/MMBtu | 0.000776 | 0.000281 | 0.000193 | 7.89e-05 | 2.52e-05 | 7.88e-06 | 0.000212
Potential Emission in tons/yr | 2.0397 | 0.73859 | 0.50729 | 0.20738 | 0.066237 | 0.020712 | 0.55723
***PAH = Polyaromatic Hydrocarbon (PAHs are considered HAPs, since they are considered Polycyclic Organic Matter)
[6 empty] | Potential Emission of Total HAPs (tons/yr) | 4.1371
Methodology
Emission Factors are from AP 42 (Supplement B 10/96) Tables 3.4-1 , 3.4-2, 3.4-3, and 3.4-4.
Potential Throughput (MMBtu/yr) = [Heat Input Capacity (MMBtu/hr)] * [Maximum Hours Operated per Year]
Potential Emission (tons/yr) = [Potential Throughput (MMBtu/yr)] * [Emission Factor (lb/MMBtu)] / [2,000 lb/ton]
Greenhouse Gas Emissions (GHG)
Pollutant
| CO2 | CH4 | N2O
Emission Factor in lb/MMBtu | 165 | 0.0081 | 0.0013228
Potential Emission in tons/yr | 433692.27 | 21.2903 | 3.4768
[6 empty] | Summed Potential Emissions in tons/yr | 433717.0372
[6 empty] | CO2e Total in tons/yr | 435260.6223
Methodology
CO2 Emission Factor is from AP 42 (Supplement B 10/96) Table 3.4-1.
CH4 and N2O Emission Factors are from 40 CFR 98 Subpart C Table C-2.
Global Warming Potentials (GWP) from Table A-1 of 40 CFR Part 98 Subpart A.
Potential Emission (tons/yr) = [Potential Throughput (MMBtu/yr)] * [Emission Factor (lb/MMBtu)] / [2,000 lb/ton]
CO2e (tons/yr) based on 11/29/2013 federal GWPs= CO2 Potential Emission ton/yr x CO2 GWP (1) + CH4 Potential Emission ton/yr x CH4 GWP (25) + N2O Potential Emission ton/yr x N2O GWP (298).