## A
Incinerator
This calculation is for illustrative purposes only. The emission factors and other data/methodologies used in these calculations are from US EPA's AP-42 Compilation of Air Pollutant Emission Factors. The emission factors, data, methodologies, and assumptions used in these calculations may not be representative/appropriate for a given emission unit/activity. For additional information, please refer to US EPA's AP-42 Compilation of Air Pollutant Emission Factors.
IDEM OAQ does not guarantee the accuracy of these calculations or the emission factors used.
All emission factors and calculations submitted as part of a permit application shall be reviewed by IDEM OAQ Permit Branch for accuracy, completeness, robustness, and appropriateness as part of the permit application review process and a final determination shall be made by the OAQ, Permits Branch.
| Potential Throughput |  | Potential Throughput
| lbs/hr |  | ton/yr
| 999 |  | 4375.62
Pollutant
|  | PM | PM10* | direct PM2.5* | SO2 | NOx | VOC | CO
Emission Factor in lb/ton |  | 7 | 7 | 7 | 2.5 | 3 | 3 | 10
Potential Emissions in ton/yr |  | 15.3147 | 15.3147 | 15.3147 | 5.4695 | 6.5634 | 6.5634 | 21.8781
Methodology
Emission factors are from AP 42 (5th Edition 1/95) Table 2.1-12, Uncontrolled emission factors for industrial/commercial refuse combustors, multiple chambers
*There are no PM10 and PM2.5 emission factors (PM10 and PM2.5 emission assumed equal to PM emissions)
Potential Throughput (tons/yr) = [Potential Throughput (lbs/hr)] * [8,760 hrs/yr] * [ton/2000 lbs]
Potential to Emit (tons/yr) = [Potential Throughput (tons/yr)] * [Emission Factor (lb/ton)] * [ton/2,000 lbs]