## 2019 Screening Levels Table A-6
Table A-6: 2019 Screening Levels
Chemical |  | Soil Exposure | [5 empty] | Ground Water |  |  |  | Vapor Exposure
|  | Direct Contact | [5 empty] | Soil MTG |  | Tap |  | Ground Water |  |  |  | Indoor Air
|  | Residential |  | Com/Ind |  | Excavation |  | Residential |  | Residential |  | Residential |  | Com/Industrial |  | Residential |  | Com/Ind
Name | CASRN | (mg/kg) |  | (mg/kg) |  | (mg/kg) |  | (mg/kg) |  | (ug/L) |  | (ug/L) |  | (ug/L) |  | (ug/m3) |  | (ug/m3)
Acenaphthene | 83-32-9 | 5000 | N | 45000 | N | 100000 | L | 110 | N | 530 | N
Acephate | 30560-19-1 | 110 | N | 980 | N | 2100 | N | 0.11 | N | 24 | N
Acetaldehyde | 75-07-0 | 110 | N | 340 | N | 1900 | N | 0.077 | N | 19 | N |  |  |  |  | 9.4 | N | 39 | N
Acetochlor | 34256-82-1 | 1800 | N | 16000 | N | 34000 | N | 5.6 | N | 350 | N
Acetone | 67-64-1 | 85000 | N | 100000 | L | 100000 | L | 57 | N | 14000 | N |  |  |  |  | 32000 | N | 140000 | N
Acetone Cyanohydrin | 75-86-5 | 100000 | L | 100000 | L | 100000 | L | [8 empty] | 2.1 | N | 8.8 | N
Acetonitrile | 75-05-8 | 1100 | N | 3400 | N | 19000 | N | 0.54 | N | 130 | N |  |  |  |  | 63 | N | 260 | N
Acetophenone | 98-86-2 | 2500 | S | 2500 | S | 2500 | S | 12 | N | 1900 | N
Acetylaminofluorene, 2- | 53-96-3 | 2 | C | 6 | C | 320 | C | 0.015 | C | 0.16 | C |  |  |  |  | 0.022 | C | 0.094 | C
Acrolein | 107-02-8 | 0.2 | N | 0.6 | N | 3.4 | N | 0.00017 | N | 0.042 | N |  |  |  |  | 0.021 | N | 0.088 | N
Acrylamide | 79-06-1 | 3.4 | C | 46 | C | 2400 | C | 0.0021 | C | 0.5 | C |  |  |  |  | 0.1 | C | 1.2 | C
Acrylic Acid | 79-10-7 | 140 | N | 420 | N | 2300 | N | 0.0085 | N | 2.1 | N |  |  |  |  | 1 | N | 4.4 | N
Acrylonitrile | 107-13-1 | 3.5 | C | 11 | C | 370 | N | 0.0023 | C | 0.52 | C |  |  |  |  | 0.41 | C | 1.8 | C
Adiponitrile | 111-69-3 | 100000 | L | 100000 | L | 100000 | L | [8 empty] | 6.3 | N | 26 | N
Alachlor | 15972-60-8 | 140 | C | 410 | C | 18000 | N | 0.033 | M | 2 | M
Aldicarb | 116-06-3 | 88 | N | 820 | N | 1800 | N | 0.015 | M | 3 | M
Aldicarb Sulfone | 1646-88-4 | 88 | N | 820 | N | 1800 | N | 0.0088 | M | 2 | M
Aldicarb sulfoxide | 1646-87-3 | [6 empty] | 0.018 | M | 4 | M
Aldrin | 309-00-2 | 0.55 | C | 1.8 | C | 59 | N | 0.03 | C | 0.0092 | C |  |  |  |  | 0.0057 | C | 0.025 | C
Allyl Alcohol | 107-18-6 | 4.9 | N | 15 | N | 83 | N | 0.00086 | N | 0.21 | N |  |  |  |  | 0.1 | N | 0.44 | N
Allyl Chloride | 107-05-1 | 2.4 | N | 6.9 | N | 38 | N | 0.013 | N | 2.1 | N |  |  |  |  | 1 | N | 4.4 | N
Aluminum | 7429-90-5 | 100000 | L | 100000 | L | 100000 | L | 600000 | N | 20000 | N |  |  |  |  | 5.2 | N | 22 | N
Aluminum metaphosphate | 13776-88-0 | 100000 | L | 100000 | L | 100000 | L |  |  | 970000 | N
Aluminum Phosphide | 20859-73-8 | 43 | N | 470 | N | 790 | N |  |  | 8 | N
Ametryn | 834-12-8 | 800 | N | 7400 | N | 16000 | N | 3.2 | N | 150 | N
Aminobiphenyl, 4- | 92-67-1 | 0.36 | C | 1.1 | C | 60 | C | 0.0031 | C | 0.03 | C |  |  |  |  | 0.0047 | C | 0.02 | C
Aminophenol, m- | 591-27-5 | 7100 | N | 66000 | N | 100000 | L | 12 | N | 1600 | N
Aminophenol, o- | 95-55-6 | 350 | N | 3300 | N | 7000 | N | 0.61 | N | 79 | N
Aminophenol, p- | 123-30-8 | 1800 | N | 16000 | N | 34000 | N | 3 | N | 400 | N
Amitraz | 33089-61-1 | 220 | N | 2100 | N | 4300 | N | 84 | N | 8.2 | N
Ammonia | 7664-41-7 | [14 empty] | 520 | N | 2200 | N
Ammonium Perchlorate | 7790-98-9 | 77 | N | 820 | N | 1400 | N |  |  | 14 | N
Ammonium polyphosphate | 68333-79-9 | 100000 | L | 100000 | L | 100000 | L |  |  | 970000 | N
Ammonium Sulfamate | 7773-06-0 | 22000 | N | 100000 | L | 100000 | L |  |  | 4000 | N
Amyl Alcohol, tert- | 75-85-4 | 110 | N | 340 | N | 1900 | N | 0.026 | N | 6.3 | N |  |  |  |  | 3.1 | N | 13 | N
Aniline | 62-53-3 | 620 | N | 4000 | C | 12000 | N | 0.89 | C | 130 | C |  |  |  |  | 1 | N | 4.4 | N
Anthracene | 120-12-7 | 25000 | N | 100000 | L | 100000 | L | 1200 | N | 1800 | N
Anthraquinone, 9,10- | 84-65-1 | 180 | N | 570 | C | 3400 | N | 2.9 | C | 14 | C
Antimony (metallic) | 7440-36-0 | 43 | N | 470 | N | 790 | N | 5.4 | M | 6 | M
Antimony Pentoxide | 1314-60-9 | 55 | N | 580 | N | 980 | N |  |  | 9.7 | N
Antimony Tetroxide | 1332-81-6 | 43 | N | 470 | N | 790 | N |  |  | 7.8 | N
Antimony Trioxide | 1309-64-4 | 100000 | L | 100000 | L | 100000 | L | [8 empty] | 0.21 | N | 0.88 | N
Arsenic, Inorganic | 7440-38-2 | 9.5 | C | 30 | C | 920 | N | 5.9 | M | 10 | M |  |  |  |  | 0.0065 | C | 0.029 | C
Arsine | 7784-42-1 | 0.38 | N | 4.1 | N | 6.9 | N |  |  | 0.07 | N |  |  |  |  | 0.052 | N | 0.22 | N
Asulam | 3337-71-1 | 3200 | N | 30000 | N | 63000 | N | 3.7 | N | 720 | N
Atrazine | 1912-24-9 | 34 | C | 100 | C | 5200 | C | 0.039 | C | 3 | C
Auramine | 492-80-8 | 8.7 | C | 26 | C | 1400 | C | 0.12 | C | 0.67 | C |  |  |  |  | 0.11 | C | 0.49 | C
Avermectin B1 | 65195-55-3 | 35 | N | 330 | N | 700 | N | 280 | N | 8 | N
Azinphos-methyl | 86-50-0 | 270 | N | 2500 | N | 5200 | N | 0.34 | N | 56 | N |  |  |  |  | 10 | N | 44 | N
Azobenzene | 103-33-3 | 78 | C | 260 | C | 12000 | C | 0.19 | C | 1.2 | C |  |  |  |  | 0.91 | C | 4 | C
Azodicarbonamide | 123-77-3 | 12000 | N | 40000 | N | 100000 | L | 140 | N | 20000 | N |  |  |  |  | 0.0073 | N | 0.031 | N
Barium | 7440-39-3 | 21000 | N | 100000 | L | 100000 | L | 1700 | M | 2000 | M |  |  |  |  | 0.52 | N | 2.2 | N
Benfluralin | 1861-40-1 | 550 | N | 5800 | N | 9800 | N | 18 | N | 28 | N
Benomyl | 17804-35-2 | 4500 | N | 41000 | N | 87000 | N | 17 | N | 970 | N
Bensulfuron-methyl | 83055-99-6 | 18000 | N | 100000 | L | 100000 | L | 20 | N | 3900 | N
Bentazon | 25057-89-0 | 2700 | N | 25000 | N | 52000 | N | 2.5 | N | 570 | N
Benz[a]anthracene | 56-55-3 | 15 | C | 210 | C | 12000 | C | 2.1 | C | 0.3 | C |  |  |  |  | 0.17 | C | 2 | C
Benzaldehyde | 100-52-7 | 1200 | S | 1200 | S | 1200 | S | 0.84 | C | 190 | C
Benzene | 71-43-2 | 17 | C | 51 | C | 1800 | S | 0.051 | M | 5 | M | 28 | C | 120 | C | 3.6 | C | 16 | C
Benzenediamine-2-methyl sulfate, 1,4- | 6369-59-1 | 27 | N | 230 | C | 520 | N | 0.033 | N | 6 | N
Benzenethiol | 108-98-5 | 110 | N | 1200 | N | 1300 | S | 0.23 | N | 17 | N
Benzidine | 92-87-5 | 0.0074 | C | 0.1 | C | 5.2 | C | 5.7e-05 | C | 0.0011 | C |  |  |  |  | 0.00015 | C | 0.0018 | C
Benzo(j)fluoranthene | 205-82-3 | 5.9 | C | 18 | C | 980 | C | 16 | C | 0.65 | C |  |  |  |  | 0.26 | C | 1.1 | C
Benzo[a]pyrene | 50-32-8 | 1.5 | C | 21 | C | 500 | N | 4.7 | M | 0.2 | M |  |  |  |  | 0.0021 | N | 0.0088 | N
Benzo[b]fluoranthene | 205-99-2 | 15 | C | 210 | C | 12000 | C | 60 | C | 2.5 | C |  |  |  |  | 0.17 | C | 2 | C
Benzo[k]fluoranthene | 207-08-9 | 150 | C | 2100 | C | 100000 | L | 590 | C | 25 | C |  |  |  |  | 1.7 | C | 20 | C
Benzoic Acid | 65-85-0 | 100000 | L | 100000 | L | 100000 | L | 300 | N | 75000 | N
Benzotrichloride | 98-07-7 | 0.74 | C | 2.5 | C | 110 | C | 0.0013 | C | 0.03 | C
Benzyl Alcohol | 100-51-6 | 8800 | N | 82000 | N | 100000 | L | 9.7 | N | 2000 | N
Benzyl Chloride | 100-44-7 | 15 | C | 48 | C | 530 | N | 0.019 | C | 0.89 | C |  |  |  |  | 0.57 | C | 2.5 | C
Beryllium and compounds | 7440-41-7 | 220 | N | 2300 | N | 3800 | N | 63 | M | 4 | M |  |  |  |  | 0.012 | C | 0.051 | C
Bifenox | 42576-02-3 | 800 | N | 7400 | N | 16000 | N | 15 | N | 100 | N
Biphenthrin | 82657-04-3 | 1300 | N | 12000 | N | 27000 | N | 27000 | N | 300 | N
Biphenyl, 1,1'- | 92-52-4 | 66 | N | 200 | N | 1100 | N | 0.17 | N | 0.83 | N |  |  |  |  | 0.42 | N | 1.8 | N
Bis(2-chloro-1-methylethyl) ether | 108-60-1 | 1000 | S | 1000 | S | 1000 | S | 5.2 | N | 710 | N
Bis(2-chloroethoxy)methane | 111-91-1 | 270 | N | 2500 | N | 5200 | N | 0.27 | N | 59 | N
Bis(2-chloroethyl)ether | 111-44-4 | 3.2 | C | 10 | C | 810 | C | 0.00074 | C | 0.14 | C |  |  |  |  | 0.085 | C | 0.37 | C
Bis(2-ethylhexyl)phthalate | 117-81-7 | 550 | C | 1600 | C | 34000 | N | 29 | M | 6 | M |  |  |  |  | 12 | C | 51 | C
Bis(chloromethyl)ether | 542-88-1 | 0.0012 | C | 0.0036 | C | 0.48 | C | 3.4e-06 | C | 0.00072 | C |  |  |  |  | 0.00045 | C | 0.002 | C
Bisphenol A | 80-05-7 | 4500 | N | 41000 | N | 87000 | N | 1200 | N | 770 | N
Boron And Borates Only | 7440-42-8 | 22000 | N | 100000 | L | 100000 | L | 260 | N | 4000 | N |  |  |  |  | 21 | N | 88 | N
Boron Trichloride | 10294-34-5 | 100000 | L | 100000 | L | 100000 | L |  |  | 42 | N |  |  |  |  | 21 | N | 88 | N
Boron Trifluoride | 7637-07-2 | 4300 | N | 47000 | N | 79000 | N |  |  | 26 | N |  |  |  |  | 14 | N | 57 | N
Bromate | 15541-45-4 | 14 | C | 47 | C | 2000 | C | 1.6 | M | 10 | M
Bromo-2-chloroethane, 1- | 107-04-0 | 0.36 | C | 1.1 | C | 130 | C | 0.00042 | C | 0.074 | C |  |  |  |  | 0.047 | C | 0.2 | C
Bromo-3-fluorobenzene, 1- | 1073-06-9 | 32 | N | 350 | N | 590 | N | 0.094 | N | 4.9 | N
Bromo-4-fluorobenzene, 1- | 460-00-4 | 32 | N | 320 | S | 320 | S | 0.088 | N | 4.6 | N
Bromobenzene | 108-86-1 | 410 | N | 680 | S | 680 | S | 0.84 | N | 62 | N |  |  |  |  | 63 | N | 260 | N
Bromochloromethane | 74-97-5 | 210 | N | 630 | N | 3500 | N | 0.41 | N | 83 | N |  |  |  |  | 42 | N | 180 | N
Bromodichloromethane | 75-27-4 | 4.1 | C | 13 | C | 930 | S | 0.43 | M | 80 | M |  |  |  |  | 0.76 | C | 3.3 | C
Bromoform | 75-25-2 | 270 | C | 860 | C | 920 | S | 0.42 | M | 80 | M |  |  |  |  | 26 | C | 110 | C
Bromomethane | 74-83-9 | 9.5 | N | 30 | N | 160 | N | 0.038 | N | 7.5 | N |  |  |  |  | 5.2 | N | 22 | N
Bromophos | 2104-96-3 | 550 | N | 5800 | N | 9800 | N | 3 | N | 35 | N
Bromopropane, 1- | 106-94-5 | 310 | N | 940 | N | 970 | S | 1.3 | N | 210 | N |  |  |  |  | 100 | N | 440 | N
Bromoxynil | 1689-84-5 | 74 | C | 220 | C | 12000 | C | 0.1 | C | 6.1 | C
Bromoxynil Octanoate | 1689-99-2 | 94 | C | 320 | C | 13000 | C | 0.42 | C | 2.4 | C
Butadiene, 1,3- | 106-99-0 | 0.81 | C | 2.6 | C | 42 | N | 0.0019 | C | 0.18 | C |  |  |  |  | 0.94 | C | 4.1 | C
Butanoic acid, 4-(2,4-dichlorophenoxy)- | 94-82-6 | 2700 | N | 25000 | N | 52000 | N | 8.5 | N | 450 | N
Butanol, N- | 71-36-3 | 7600 | S | 7600 | S | 7600 | S | 8.3 | N | 2000 | N
Butyl alcohol, sec- | 78-92-2 | 21000 | S | 21000 | S | 21000 | S | 99 | N | 24000 | N |  |  |  |  | 31000 | N | 130000 | N
Butyl Benzyl Phthalate | 85-68-7 | 4100 | C | 12000 | C | 100000 | L | 46 | C | 160 | C
Butylate | 2008-41-5 | 5500 | N | 58000 | N | 98000 | N | 8.9 | N | 460 | N
Butylated hydroxyanisole | 25013-16-5 | 38000 | C | 100000 | L | 100000 | L | 56 | C | 1500 | C |  |  |  |  | 490 | C | 2200 | C
Butylated hydroxytoluene | 128-37-0 | 2100 | C | 6400 | C | 100000 | L | 20 | C | 34 | C
Butylbenzene, n- | 104-51-8 | 110 | S | 110 | S | 110 | S | 64 | N | 1000 | N
Butylbenzene, sec- | 135-98-8 | 150 | S | 150 | S | 150 | S | 120 | N | 2000 | N
Butylbenzene, tert- | 98-06-6 | 180 | S | 180 | S | 180 | S | 31 | N | 690 | N
Butylphthalyl Butylglycolate | 85-70-1 | 88000 | N | 100000 | L | 100000 | L | 5900 | N | 13000 | N
Cacodylic Acid | 75-60-5 | 1800 | N | 16000 | N | 34000 | N | 2.3 | N | 400 | N
Cadmium (Diet) | 7440-43-9 | 99 | N | 980 | N | 1900 | N
Cadmium (Water) | 7440-43-9 | [6 empty] | 7.5 | M | 5 | M |  |  |  |  | 0.01 | N | 0.044 | N
Calcium Cyanide | 592-01-8 | 110 | N | 1200 | N | 2000 | N |  |  | 20 | N
Calcium pyrophosphate | 7790-76-3 | 100000 | L | 100000 | L | 100000 | L |  |  | 970000 | N
Caprolactam | 105-60-2 | 43000 | N | 100000 | L | 100000 | L | 49 | N | 9900 | N |  |  |  |  | 2.3 | N | 9.6 | N
Captafol | 2425-06-1 | 50 | C | 150 | C | 3400 | N | 0.14 | C | 4 | C |  |  |  |  | 0.65 | C | 2.9 | C
Captan | 133-06-2 | 3400 | C | 10000 | C | 100000 | L | 4.4 | C | 310 | C |  |  |  |  | 43 | C | 190 | C
Carbaryl | 63-25-2 | 8800 | N | 82000 | N | 100000 | L | 33 | N | 1800 | N
Carbofuran | 1563-66-2 | 450 | N | 4100 | N | 8700 | N | 0.31 | M | 40 | M
Carbon Disulfide | 75-15-0 | 740 | S | 740 | S | 740 | S | 4.8 | N | 810 | N |  |  |  |  | 730 | N | 3100 | N
Carbon Tetrachloride | 56-23-5 | 9.1 | C | 29 | C | 460 | S | 0.039 | M | 5 | M | 6.5 | C | 28 | C | 4.7 | C | 20 | C
Carbonyl Sulfide | 463-58-1 | 94 | N | 280 | N | 1600 | N | 9.9 | N | 210 | N |  |  |  |  | 100 | N | 440 | N
Carbosulfan | 55285-14-8 | 880 | N | 8200 | N | 18000 | N | 25 | N | 51 | N
Carboxin | 5234-68-4 | 8800 | N | 82000 | N | 100000 | L | 20 | N | 1900 | N
Ceric oxide | 1306-38-3 | 100000 | L | 100000 | L | 100000 | L | [8 empty] | 0.94 | N | 3.9 | N
Chloral Hydrate | 302-17-0 | 11000 | N | 100000 | L | 100000 | L | 8.1 | N | 2000 | N
Chloramben | 133-90-4 | 1300 | N | 12000 | N | 27000 | N | 1.4 | N | 290 | N
Chloranil | 118-75-2 | 18 | C | 57 | C | 3000 | C | 0.029 | C | 1.8 | C
Chlordane | 12789-03-6 | 24 | C | 77 | C | 900 | N | 5.4 | M | 2 | M |  |  |  |  | 0.28 | C | 1.2 | C
Chlordecone (Kepone) | 143-50-0 | 0.76 | C | 2.3 | C | 120 | C | 0.025 | C | 0.035 | C |  |  |  |  | 0.0061 | C | 0.027 | C
Chlorfenvinphos | 470-90-6 | 62 | N | 570 | N | 1200 | N | 0.6 | N | 11 | N
Chlorimuron, Ethyl- | 90982-32-4 | 8000 | N | 74000 | N | 100000 | L | 12 | N | 1800 | N
Chlorine | 7782-50-5 | 0.25 | N | 0.78 | N | 4.3 | N | 0.0029 | N | 0.3 | N |  |  |  |  | 0.15 | N | 0.64 | N
Chlorine Dioxide | 10049-04-4 | 3200 | N | 34000 | N | 58000 | N |  |  | 0.42 | N |  |  |  |  | 0.21 | N | 0.88 | N
Chlorite (Sodium Salt) | 7758-19-2 | 3200 | N | 35000 | N | 59000 | N |  |  | 1000 | M
Chloro-1,1-difluoroethane, 1- | 75-68-3 | 1200 | S | 1200 | S | 1200 | S | 990 | N | 100000 | N |  |  |  |  | 52000 | N | 220000 | N
Chloro-1,3-butadiene, 2- | 126-99-8 | 0.14 | C | 0.44 | C | 61 | C | 0.002 | C | 0.19 | C |  |  |  |  | 0.094 | C | 0.41 | C
Chloro-2-methylaniline HCl, 4- | 3165-93-3 | 17 | C | 50 | C | 2700 | C | 0.031 | C | 1.7 | C
Chloro-2-methylaniline, 4- | 95-69-2 | 76 | C | 230 | C | 5200 | N | 0.08 | C | 7 | C |  |  |  |  | 0.36 | C | 1.6 | C
Chloroacetaldehyde, 2- | 107-20-0 | 36 | C | 120 | C | 5100 | C | 0.012 | C | 2.9 | C
Chloroacetic Acid | 79-11-8 | [6 empty] | 0.24 | M | 60 | M
Chloroacetophenone, 2- | 532-27-4 | 60000 | N | 100000 | L | 100000 | L | [8 empty] | 0.031 | N | 0.13 | N
Chloroaniline, p- | 106-47-8 | 38 | C | 110 | C | 6000 | C | 0.031 | C | 3.7 | C
Chlorobenzene | 108-90-7 | 390 | N | 760 | S | 760 | S | 1.4 | M | 100 | M |  |  |  |  | 52 | N | 220 | N
Chlorobenzene sulfonic acid, p- | 98-66-8 | 8800 | N | 82000 | N | 100000 | L | 9.3 | N | 2000 | N
Chlorobenzilate | 510-15-6 | 69 | C | 210 | C | 11000 | C | 0.2 | C | 3.1 | C |  |  |  |  | 0.91 | C | 4 | C
Chlorobenzoic Acid, p- | 74-11-3 | 2700 | N | 25000 | N | 52000 | N | 2.6 | N | 510 | N
Chlorobenzotrifluoride, 4- | 98-56-6 | 290 | S | 290 | S | 290 | S | 2.5 | N | 35 | N |  |  |  |  | 310 | N | 1300 | N
Chlorobutane, 1- | 109-69-3 | 730 | S | 730 | S | 730 | S | 5.2 | N | 640 | N
Chlorodifluoromethane | 75-45-6 | 1700 | S | 1700 | S | 1700 | S | 810 | N | 100000 | N |  |  |  |  | 52000 | N | 220000 | N
Chloroethanol, 2- | 107-07-3 | 2200 | N | 23000 | N | 39000 | N | 1.6 | N | 400 | N
Chloroform | 67-66-3 | 4.5 | C | 14 | C | 1900 | C | 0.44 | M | 80 | M |  |  |  |  | 1.2 | C | 5.3 | C
Chloromethane | 74-87-3 | 150 | N | 460 | N | 1300 | S | 0.98 | N | 190 | N |  |  |  |  | 94 | N | 390 | N
Chloromethyl Methyl Ether | 107-30-2 | 0.28 | C | 0.89 | C | 110 | C | 0.00028 | C | 0.065 | C |  |  |  |  | 0.041 | C | 0.18 | C
Chloronaphthalene, Beta- | 91-58-7 | 6700 | N | 60000 | N | 100000 | L | 77 | N | 750 | N
Chloronitrobenzene, o- | 88-73-3 | 25 | C | 77 | C | 4100 | C | 0.045 | C | 2.4 | C |  |  |  |  | 0.01 | N | 0.044 | N
Chloronitrobenzene, p- | 100-00-5 | 62 | N | 380 | C | 1200 | N | 0.22 | C | 12 | C |  |  |  |  | 2.1 | N | 8.8 | N
Chlorophenol, 2- | 95-57-8 | 550 | N | 5800 | N | 9800 | N | 1.8 | N | 91 | N
Chloropicrin | 76-06-2 | 2.8 | N | 8.2 | N | 46 | N | 0.0049 | N | 0.83 | N |  |  |  |  | 0.42 | N | 1.8 | N
Chlorothalonil | 1897-45-6 | 1300 | N | 7400 | C | 27000 | N | 10 | C | 220 | C |  |  |  |  | 32 | C | 140 | C
Chlorotoluene, o- | 95-49-8 | 910 | S | 910 | S | 910 | S | 4.7 | N | 240 | N
Chlorotoluene, p- | 106-43-4 | 250 | S | 250 | S | 250 | S | 4.8 | N | 250 | N
Chlorozotocin | 54749-90-5 | 0.032 | C | 0.096 | C | 5.2 | C | 1.4e-05 | C | 0.0032 | C |  |  |  |  | 0.00041 | C | 0.0018 | C
Chlorpropham | 101-21-3 | 4500 | N | 41000 | N | 87000 | N | 13 | N | 710 | N
Chlorpyrifos | 2921-88-2 | 88 | N | 820 | N | 1800 | N | 2.5 | N | 8.4 | N
Chlorpyrifos Methyl | 5598-13-0 | 880 | N | 8200 | N | 18000 | N | 11 | N | 120 | N
Chlorsulfuron | 64902-72-3 | 4500 | N | 41000 | N | 87000 | N | 17 | N | 990 | N
Chlorthal-dimethyl | 1861-32-1 | 880 | N | 8200 | N | 18000 | N | 2.9 | N | 120 | N
Chlorthiophos | 60238-56-4 | 71 | N | 660 | N | 1400 | N | 1.4 | N | 2.8 | N
Chromium(III), Insoluble Salts | 16065-83-1 | 100000 | L | 100000 | L | 100000 | L | 1000000 | R | 22000 | N
Chromium(VI) | 18540-29-9 | 4.2 | C | 63 | C | 2700 | C | 0.14 | C | 0.35 | C |  |  |  |  | 0.00012 | C | 0.0015 | C
Chromium, Total | 7440-47-3 | [6 empty] | 1000000 | R | 100 | M
Chrysene | 218-01-9 | 1500 | C | 21000 | C | 100000 | L | 1800 | C | 250 | C |  |  |  |  | 17 | C | 200 | C
Clofentezine | 74115-24-5 | 1100 | N | 11000 | N | 22000 | N | 280 | N | 230 | N
Cobalt | 7440-48-4 | 32 | N | 350 | N | 590 | N | 5.4 | N | 6 | N |  |  |  |  | 0.0031 | C | 0.014 | C
Coke Oven Emissions | 8007-45-2 | [14 empty] | 0.016 | C | 0.2 | C
Copper | 7440-50-8 | 4300 | N | 47000 | N | 79000 | N | 920 | M | 1300 | M
Copper Cyanide | 544-92-3 | 550 | N | 5800 | N | 9800 | N |  |  | 100 | N
Cresol, m- | 108-39-4 | 4500 | N | 41000 | N | 87000 | N | 15 | N | 930 | N |  |  |  |  | 630 | N | 2600 | N
Cresol, o- | 95-48-7 | 4500 | N | 41000 | N | 87000 | N | 15 | N | 930 | N |  |  |  |  | 630 | N | 2600 | N
Cresol, p- | 106-44-5 | 8800 | N | 82000 | N | 100000 | L | 30 | N | 1900 | N |  |  |  |  | 630 | N | 2600 | N
Cresol, p-chloro-m- | 59-50-7 | 8800 | N | 82000 | N | 100000 | L | 33 | N | 1400 | N
Cresols | 1319-77-3 | 8800 | N | 82000 | N | 100000 | L | 24 | N | 1500 | N |  |  |  |  | 630 | N | 2600 | N
Crotonaldehyde, trans- | 123-73-9 | 5.2 | C | 17 | C | 720 | C | 0.0016 | C | 0.4 | C
Cumene | 98-82-8 | 270 | S | 270 | S | 270 | S | 15 | N | 450 | N |  |  |  |  | 420 | N | 1800 | N
Cupferron | 135-20-6 | 35 | C | 100 | C | 5600 | C | 0.12 | C | 3.5 | C |  |  |  |  | 0.45 | C | 1.9 | C
Cyanazine | 21725-46-2 | 9.1 | C | 27 | C | 1500 | C | 0.0082 | C | 0.88 | C
Cyanide (CN-) | 57-12-5 | 32 | N | 150 | N | 560 | N | 40 | M | 200 | M |  |  |  |  | 0.83 | N | 3.5 | N
Cyanogen | 460-19-5 | 110 | N | 1200 | N | 2000 | N |  |  | 20 | N
Cyanogen Bromide | 506-68-3 | 9800 | N | 100000 | L | 100000 | L |  |  | 1800 | N
Cyanogen Chloride | 506-77-4 | 5500 | N | 58000 | N | 98000 | N |  |  | 1000 | N
Cyclohexane | 110-82-7 | 120 | S | 120 | S | 120 | S | 270 | N | 13000 | N |  |  |  |  | 6300 | N | 26000 | N
Cyclohexane, 1,2,3,4,5-pentabromo-6-chloro- | 87-84-3 | 380 | C | 1100 | C | 34000 | N | 3.3 | C | 28 | C
Cyclohexanone | 108-94-1 | 5100 | S | 5100 | S | 5100 | S | 6.6 | N | 1400 | N |  |  |  |  | 730 | N | 3100 | N
Cyclohexene | 110-83-8 | 280 | S | 280 | S | 280 | S | 0.91 | N | 70 | N |  |  |  |  | 1000 | N | 4400 | N
Cyclohexylamine | 108-91-8 | 22000 | N | 100000 | L | 100000 | L | 20 | N | 3800 | N
Cyfluthrin | 68359-37-5 | 2200 | N | 21000 | N | 43000 | N | 630 | N | 120 | N
Cyhalothrin | 68085-85-8 | 88 | N | 820 | N | 1800 | N | 270 | N | 20 | N
Cyromazine | 66215-27-8 | 45000 | N | 100000 | L | 100000 | L | 51 | N | 9900 | N
Dalapon | 75-99-0 | 2700 | N | 25000 | N | 52000 | N | 0.83 | M | 200 | M
Daminozide | 1596-84-5 | 420 | C | 1300 | C | 67000 | C | 0.19 | C | 43 | C |  |  |  |  | 5.5 | C | 24 | C
DDD, p,p`- (DDD) | 72-54-8 | 2.7 | N | 25 | N | 52 | N | 0.3 | N | 0.063 | N |  |  |  |  | 0.41 | C | 1.8 | C
DDE, p,p'- | 72-55-9 | 28 | C | 93 | C | 590 | N | 2.2 | C | 0.46 | C |  |  |  |  | 0.29 | C | 1.3 | C
DDT | 50-29-3 | 27 | C | 85 | C | 940 | N | 16 | C | 2.3 | C |  |  |  |  | 0.29 | C | 1.3 | C
Decabromodiphenyl ether, 2,2',3,3',4,4',5,5',6,6'- (BDE-209) | 1163-19-5 | 620 | N | 5700 | N | 12000 | N | 1500 | N | 140 | N
Demeton | 8065-48-3 | 3.5 | N | 33 | N | 70 | N |  |  | 0.42 | N
Di(2-ethylhexyl)adipate | 103-23-1 | 6300 | C | 19000 | C | 100000 | L | 580 | M | 400 | M
Diallate | 2303-16-4 | 120 | C | 380 | C | 20000 | C | 0.16 | C | 5.4 | C
Diammonium phosphate | 7783-28-0 | 100000 | L | 100000 | L | 100000 | L |  |  | 970000 | N
Diazinon | 333-41-5 | 62 | N | 570 | N | 1200 | N | 1.3 | N | 10 | N
Dibenz[a,h]anthracene | 53-70-3 | 1.5 | C | 21 | C | 1200 | C | 19 | C | 0.25 | C |  |  |  |  | 0.017 | C | 0.2 | C
Dibenzo(a,e)pyrene | 192-65-4 | 0.59 | C | 1.8 | C | 98 | C | 17 | C | 0.065 | C |  |  |  |  | 0.026 | C | 0.11 | C
Dibenzofuran | 132-64-9 | 100 | N | 1000 | N | 1900 | N | 2.9 | N | 7.9 | N
Dibenzothiophene | 132-65-0 | 1100 | N | 12000 | N | 20000 | N | 24 | N | 65 | N
Dibromo-3-chloropropane, 1,2- | 96-12-8 | 0.074 | C | 0.64 | C | 86 | C | 0.0017 | M | 0.2 | M |  |  |  |  | 0.0017 | C | 0.02 | C
Dibromobenzene, 1,3- | 108-36-1 | 43 | N | 160 | S | 160 | S | 0.1 | N | 5.3 | N
Dibromobenzene, 1,4- | 106-37-6 | 1100 | N | 12000 | N | 20000 | N | 2.5 | N | 130 | N
Dibromochloromethane | 124-48-1 | 120 | C | 390 | C | 800 | S | 0.43 | M | 80 | M
Dibromoethane, 1,2- | 106-93-4 | 0.5 | C | 1.6 | C | 180 | C | 0.00028 | M | 0.05 | M |  |  |  |  | 0.047 | C | 0.2 | C
Dibromomethane (Methylene Bromide) | 74-95-3 | 34 | N | 99 | N | 550 | N | 0.041 | N | 8.3 | N |  |  |  |  | 4.2 | N | 18 | N
Dibutyl Phthalate | 84-74-2 | 8800 | N | 82000 | N | 100000 | L | 45 | N | 900 | N
Dibutyltin Compounds | E1790660 | 27 | N | 250 | N | 520 | N |  |  | 6 | N
Dicalcium phosphate | 7757-93-9 | 100000 | L | 100000 | L | 100000 | L |  |  | 970000 | N
Dicamba | 1918-00-9 | 2700 | N | 25000 | N | 52000 | N | 2.9 | N | 570 | N
Dichloro-2-butene, 1,4- | 764-41-0 | 0.029 | C | 0.094 | C | 13 | C | 0.00013 | C | 0.013 | C |  |  |  |  | 0.0067 | C | 0.029 | C
Dichloro-2-butene, cis-1,4- | 1476-11-5 | 0.1 | C | 0.32 | C | 44 | C | 0.00012 | C | 0.013 | C |  |  |  |  | 0.0067 | C | 0.029 | C
Dichloro-2-butene, trans-1,4- | 110-57-6 | 0.1 | C | 0.32 | C | 44 | C | 0.00012 | C | 0.013 | C |  |  |  |  | 0.0067 | C | 0.029 | C
Dichloroacetic Acid | 79-43-6 | 150 | C | 460 | C | 7000 | N | 0.25 | M | 60 | M
Dichlorobenzene, 1,2- | 95-50-1 | 380 | S | 380 | S | 380 | S | 12 | M | 600 | M |  |  |  |  | 210 | N | 880 | N
Dichlorobenzene, 1,4- | 106-46-7 | 36 | C | 110 | C | 16000 | C | 1.4 | M | 75 | M |  |  |  |  | 2.6 | C | 11 | C
Dichlorobenzidine, 3,3'- | 91-94-1 | 17 | C | 51 | C | 2700 | C | 0.17 | C | 1.3 | C |  |  |  |  | 0.083 | C | 0.36 | C
Dichlorobenzophenone, 4,4'- | 90-98-2 | 800 | N | 7400 | N | 16000 | N | 9.4 | N | 78 | N
Dichlorodifluoromethane | 75-71-8 | 120 | N | 370 | N | 850 | S | 6 | N | 200 | N |  |  |  |  | 100 | N | 440 | N
Dichloroethane, 1,1- | 75-34-3 | 50 | C | 160 | C | 1700 | S | 0.16 | C | 28 | C | 130 | C | 550 | C | 18 | C | 77 | C
Dichloroethane, 1,2- | 107-06-2 | 6.4 | C | 20 | C | 730 | N | 0.028 | M | 5 | M | 50 | C | 210 | C | 1.1 | C | 4.7 | C
Dichloroethylene, 1,1- | 75-35-4 | 320 | N | 1000 | N | 1200 | S | 0.05 | M | 7 | M | 300 | N | 1300 | N | 210 | N | 880 | N
Dichloroethylene, 1,2-cis- | 156-59-2 | 220 | N | 2300 | N | 2400 | S | 0.41 | M | 70 | M
Dichloroethylene, 1,2-trans- | 156-60-5 | 1900 | S | 1900 | S | 1900 | S | 0.62 | M | 100 | M
Dichlorophenol, 2,4- | 120-83-2 | 270 | N | 2500 | N | 5200 | N | 0.45 | N | 46 | N
Dichlorophenoxy Acetic Acid, 2,4- | 94-75-7 | 980 | N | 9600 | N | 19000 | N | 0.36 | M | 70 | M
Dichloropropane, 1,2- | 78-87-5 | 22 | N | 66 | N | 360 | N | 0.033 | M | 5 | M |  |  |  |  | 4.2 | N | 18 | N
Dichloropropane, 1,3- | 142-28-9 | 1500 | S | 1500 | S | 1500 | S | 2.6 | N | 370 | N
Dichloropropanol, 2,3- | 616-23-9 | 270 | N | 2500 | N | 5200 | N | 0.25 | N | 59 | N
Dichloropropene, 1,3- | 542-75-6 | 25 | C | 82 | C | 1600 | S | 0.034 | C | 4.7 | C |  |  |  |  | 7 | C | 31 | C
Dichlorvos | 62-73-7 | 27 | C | 79 | C | 870 | N | 0.016 | C | 2.6 | C |  |  |  |  | 0.34 | C | 1.5 | C
Dicrotophos | 141-66-2 | 2.7 | N | 25 | N | 52 | N | 0.0028 | N | 0.6 | N
Dicyclopentadiene | 77-73-6 | 1.8 | N | 5.4 | N | 30 | N | 0.043 | N | 0.63 | N |  |  |  |  | 0.31 | N | 1.3 | N
Dieldrin | 60-57-1 | 0.48 | C | 1.4 | C | 75 | C | 0.015 | C | 0.018 | C |  |  |  |  | 0.0061 | C | 0.027 | C
Diesel Engine Exhaust | E17136615 | [14 empty] | 0.094 | C | 0.41 | C
Diethanolamine | 111-42-2 | 180 | N | 1600 | N | 3400 | N | 0.16 | N | 40 | N |  |  |  |  | 0.21 | N | 0.88 | N
Diethyl Phthalate | 84-66-2 | 71000 | N | 100000 | L | 100000 | L | 120 | N | 15000 | N
Diethylene Glycol Monobutyl Ether | 112-34-5 | 2700 | N | 24000 | N | 51000 | N | 2.6 | N | 600 | N |  |  |  |  | 0.1 | N | 0.44 | N
Diethylene Glycol Monoethyl Ether | 111-90-0 | 5300 | N | 48000 | N | 100000 | L | 4.8 | N | 1200 | N |  |  |  |  | 0.31 | N | 1.3 | N
Diethylformamide | 617-84-5 | 110 | N | 1200 | N | 2000 | N | 0.082 | N | 20 | N
Diethylstilbestrol | 56-53-1 | 0.022 | C | 0.066 | C | 3.5 | C | 0.0056 | C | 0.00051 | C |  |  |  |  | 0.00028 | C | 0.0012 | C
Difenzoquat | 43222-48-6 | 7300 | N | 68000 | N | 100000 | L |  |  | 1700 | N
Diflubenzuron | 35367-38-5 | 1800 | N | 16000 | N | 34000 | N | 6.5 | N | 290 | N
Difluoroethane, 1,1- | 75-37-6 | 1400 | S | 1400 | S | 1400 | S | 560 | N | 83000 | N |  |  |  |  | 42000 | N | 180000 | N
Difluoropropane, 2,2- | 420-45-1 | 690 | S | 690 | S | 690 | S | 2700 | N | 63000 | N |  |  |  |  | 31000 | N | 130000 | N
Dihydrosafrole | 94-58-6 | 140 | C | 450 | C | 26000 | C | 0.037 | C | 3 | C |  |  |  |  | 2.2 | C | 9.4 | C
Diisopropyl Ether | 108-20-3 | 2300 | S | 2300 | S | 2300 | S | 7.6 | N | 1500 | N |  |  |  |  | 730 | N | 3100 | N
Diisopropyl Methylphosphonate | 1445-75-6 | 530 | S | 530 | S | 530 | S | 9.1 | N | 1600 | N
Dimagnesium phosphate | 7782-75-4 | 100000 | L | 100000 | L | 100000 | L |  |  | 970000 | N
Dimethipin | 55290-64-7 | 2000 | N | 18000 | N | 37000 | N | 1.9 | N | 440 | N
Dimethoate | 60-51-5 | 200 | N | 1800 | N | 3900 | N | 0.2 | N | 44 | N
Dimethoxybenzidine, 3,3'- | 119-90-4 | 4.8 | C | 14 | C | 750 | C | 0.011 | C | 0.47 | C
Dimethyl methylphosphonate | 756-79-6 | 4500 | C | 14000 | C | 100000 | L | 1.9 | C | 460 | C
Dimethylamino azobenzene [p-] | 60-11-7 | 1.7 | C | 5 | C | 270 | C | 0.0043 | C | 0.05 | C |  |  |  |  | 0.022 | C | 0.094 | C
Dimethylaniline HCl, 2,4- | 21436-96-4 | 13 | C | 40 | C | 2100 | C | 0.023 | C | 1.3 | C
Dimethylaniline, 2,4- | 95-68-1 | 38 | C | 110 | C | 3400 | N | 0.042 | C | 3.7 | C
Dimethylaniline, N,N- | 121-69-7 | 220 | N | 830 | S | 830 | S | 0.18 | C | 25 | C
Dimethylbenz(a)anthracene, 7,12- | 57-97-6 | 0.0064 | C | 0.084 | C | 4.7 | C | 0.02 | C | 0.001 | C |  |  |  |  | 0.00014 | C | 0.0017 | C
Dimethylbenzidine, 3,3'- | 119-93-7 | 0.69 | C | 2.1 | C | 110 | C | 0.0086 | C | 0.065 | C
Dimethylformamide | 68-12-2 | 3600 | N | 15000 | N | 64000 | N | 0.25 | N | 61 | N |  |  |  |  | 31 | N | 130 | N
Dimethylhydrazine, 1,1- | 57-14-7 | 0.08 | N | 0.24 | N | 1.3 | N | 1.9e-05 | N | 0.0042 | N |  |  |  |  | 0.0021 | N | 0.0088 | N
Dimethylhydrazine, 1,2- | 540-73-8 | 0.012 | C | 0.041 | C | 2.2 | C | 1.3e-06 | C | 0.00028 | C |  |  |  |  | 0.00018 | C | 0.00077 | C
Dimethylphenol, 2,4- | 105-67-9 | 1800 | N | 16000 | N | 34000 | N | 8.5 | N | 360 | N
Dimethylphenol, 2,6- | 576-26-1 | 53 | N | 490 | N | 1000 | N | 0.26 | N | 11 | N
Dimethylphenol, 3,4- | 95-65-8 | 88 | N | 820 | N | 1800 | N | 0.43 | N | 18 | N
Dimethylterephthalate | 120-61-6 | 11000 | N | 100000 | L | 100000 | L | 10 | N | 1900 | N
Dimethylvinylchloride | 513-37-1 | 15 | C | 48 | C | 470 | S | 0.021 | C | 3.3 | C |  |  |  |  | 2.2 | C | 9.4 | C
Dinitrobenzene, 1,2- | 528-29-0 | 8.8 | N | 82 | N | 180 | N | 0.035 | N | 1.9 | N
Dinitrobenzene, 1,3- | 99-65-0 | 8.8 | N | 82 | N | 180 | N | 0.036 | N | 2 | N
Dinitrobenzene, 1,4- | 100-25-4 | 8.8 | N | 82 | N | 180 | N | 0.036 | N | 2 | N
Dinitro-o-cresol, 4,6- | 534-52-1 | 7.1 | N | 66 | N | 140 | N | 0.051 | N | 1.5 | N
Dinitro-o-cyclohexyl Phenol, 4,6- | 131-89-5 | 180 | N | 1600 | N | 3400 | N | 15 | N | 23 | N
Dinitrophenol, 2,4- | 51-28-5 | 180 | N | 1600 | N | 3400 | N | 0.87 | N | 39 | N
Dinitrotoluene Mixture, 2,4/2,6- | E1615210 | 11 | C | 34 | C | 1800 | C | 0.03 | C | 1.1 | C
Dinitrotoluene, 2,4- | 121-14-2 | 24 | C | 74 | C | 3400 | N | 0.065 | C | 2.4 | C |  |  |  |  | 0.32 | C | 1.4 | C
Dinitrotoluene, 2,6- | 606-20-2 | 5 | C | 15 | C | 520 | N | 0.013 | C | 0.49 | C
Dinitrotoluene, 2-Amino-4,6- | 35572-78-2 | 210 | N | 2300 | N | 3800 | N | 0.6 | N | 39 | N
Dinitrotoluene, 4-Amino-2,6- | 19406-51-0 | 210 | N | 2300 | N | 3800 | N | 0.6 | N | 39 | N
Dinitrotoluene, Technical grade | 25321-14-6 | 17 | C | 51 | C | 1600 | N | 0.027 | C | 1 | C
Dinoseb | 88-85-7 | 88 | N | 820 | N | 1800 | N | 1.2 | M | 7 | M
Dioxane, 1,4- | 123-91-1 | 74 | C | 240 | C | 13000 | C | 0.019 | C | 4.6 | C |  |  |  |  | 5.6 | C | 25 | C
Dioxins: Hexachlorodibenzo-p-dioxin, Mixture |  | 0.0014 | C | 0.0047 | C | 0.21 | C | 0.0036 | C | 0.00013 | C |  |  |  |  | 2.2e-05 | C | 9.4e-05 | C
Dioxins: TCDD, 2,3,7,8- | 1746-01-6 | 6.7e-05 | C | 0.00022 | C | 0.0013 | N | 0.0003 | M | 3e-05 | M |  |  |  |  | 7.4e-07 | C | 3.2e-06 | C
Diphenamid | 957-51-7 | 2700 | N | 25000 | N | 52000 | N | 100 | N | 530 | N
Diphenyl Ether | 101-84-8 | 48 | N | 140 | N | 780 | N | 0.068 | N | 0.83 | N |  |  |  |  | 0.42 | N | 1.8 | N
Diphenyl Sulfone | 127-63-9 | 71 | N | 660 | N | 1400 | N | 0.73 | N | 15 | N
Diphenylamine | 122-39-4 | 8800 | N | 82000 | N | 100000 | L | 48 | N | 1300 | N
Diphenylhydrazine, 1,2- | 122-66-7 | 9.5 | C | 29 | C | 1500 | C | 0.05 | C | 0.78 | C |  |  |  |  | 0.13 | C | 0.56 | C
Dipotassium phosphate | 7758-11-4 | 100000 | L | 100000 | L | 100000 | L |  |  | 970000 | N
Diquat | 85-00-7 | 200 | N | 1800 | N | 3900 | N | 7.5 | M | 20 | M
Direct Black 38 | 1937-37-7 | 1.1 | C | 3.2 | C | 170 | C | 1100 | C | 0.11 | C |  |  |  |  | 0.0002 | C | 0.00088 | C
Direct Blue 6 | 2602-46-2 | 1 | C | 3.1 | C | 160 | C | 3500 | C | 0.11 | C |  |  |  |  | 0.0002 | C | 0.00088 | C
Direct Brown 95 | 16071-86-6 | 1.1 | C | 3.4 | C | 180 | C |  |  | 0.12 | C |  |  |  |  | 0.0002 | C | 0.00088 | C
Disodium phosphate | 7558-79-4 | 100000 | L | 100000 | L | 100000 | L |  |  | 970000 | N
Disulfoton | 298-04-4 | 3.5 | N | 33 | N | 70 | N | 0.019 | N | 0.5 | N
Dithiane, 1,4- | 505-29-3 | 1100 | N | 12000 | N | 20000 | N | 2 | N | 200 | N
Diuron | 330-54-1 | 180 | N | 1600 | N | 3400 | N | 0.3 | N | 36 | N
Dodine | 2439-10-3 | 1800 | N | 16000 | N | 34000 | N | 41 | N | 400 | N
Endosulfan | 115-29-7 | 660 | N | 7000 | N | 12000 | N | 27 | N | 100 | N
Endothall | 145-73-3 | 1800 | N | 16000 | N | 34000 | N | 0.48 | M | 100 | M
Endrin | 72-20-8 | 27 | N | 250 | N | 520 | N | 1.6 | M | 2 | M
Epichlorohydrin | 106-89-8 | 27 | N | 82 | N | 440 | N | 0.0088 | N | 2 | N |  |  |  |  | 1 | N | 4.4 | N
Epoxybutane, 1,2- | 106-88-7 | 220 | N | 670 | N | 3700 | N | 0.19 | N | 42 | N |  |  |  |  | 21 | N | 88 | N
EPTC | 759-94-4 | 5500 | N | 58000 | N | 98000 | N | 7.9 | N | 750 | N
Ethanol, 2-(2-methoxyethoxy)- | 111-77-3 | 3500 | N | 33000 | N | 70000 | N | 3.2 | N | 800 | N
Ethephon | 16672-87-0 | 450 | N | 4100 | N | 8700 | N | 0.42 | N | 100 | N
Ethion | 563-12-2 | 45 | N | 410 | N | 870 | N | 0.17 | N | 4.3 | N
Ethoxyethanol Acetate, 2- | 111-15-9 | 3600 | N | 14000 | N | 24000 | S | 0.5 | N | 120 | N |  |  |  |  | 63 | N | 260 | N
Ethoxyethanol, 2- | 110-80-5 | 7300 | N | 47000 | N | 100000 | L | 1.4 | N | 340 | N |  |  |  |  | 210 | N | 880 | N
Ethyl Acetate | 141-78-6 | 870 | N | 2600 | N | 11000 | S | 0.59 | N | 140 | N |  |  |  |  | 73 | N | 310 | N
Ethyl Acrylate | 140-88-5 | 66 | N | 210 | N | 1100 | N | 0.062 | N | 14 | N |  |  |  |  | 8.3 | N | 35 | N
Ethyl Chloride (Chloroethane) | 75-00-3 | 2100 | S | 2100 | S | 2100 | S | 120 | N | 21000 | N |  |  |  |  | 10000 | N | 44000 | N
Ethyl Ether | 60-29-7 | 10000 | S | 10000 | S | 10000 | S | 17 | N | 3900 | N
Ethyl Methacrylate | 97-63-2 | 1100 | S | 1100 | S | 1100 | S | 3 | N | 630 | N |  |  |  |  | 310 | N | 1300 | N
Ethylbenzene | 100-41-4 | 81 | C | 250 | C | 480 | S | 16 | M | 700 | M |  |  |  |  | 11 | C | 49 | C
Ethylene Cyanohydrin | 109-78-4 | 6200 | N | 57000 | N | 100000 | L | 5.7 | N | 1400 | N
Ethylene Diamine | 107-15-3 | 9800 | N | 100000 | L | 100000 | L | 8.3 | N | 1800 | N
Ethylene Glycol | 107-21-1 | 100000 | L | 100000 | L | 100000 | L | 160 | N | 40000 | N |  |  |  |  | 420 | N | 1800 | N
Ethylene Glycol Monobutyl Ether | 111-76-2 | 8800 | N | 82000 | N | 100000 | L | 8.2 | N | 2000 | N |  |  |  |  | 1700 | N | 7000 | N
Ethylene Oxide | 75-21-8 | 0.028 | C | 0.25 | C | 34 | C | 2.8e-05 | C | 0.0067 | C |  |  |  |  | 0.0034 | C | 0.041 | C
Ethylene Thiourea | 96-45-7 | 7.1 | N | 66 | N | 140 | N | 0.0072 | N | 1.6 | N |  |  |  |  | 2.2 | C | 9.4 | C
Ethyleneimine | 151-56-4 | 0.038 | C | 0.12 | C | 10 | C | 1e-05 | C | 0.0024 | C |  |  |  |  | 0.0015 | C | 0.0065 | C
Ethylphthalyl Ethyl Glycolate | 84-72-0 | 100000 | L | 100000 | L | 100000 | L | 2600 | N | 58000 | N
Ethyl-p-nitrophenyl Phosphonate | 2104-64-5 | 0.88 | N | 8.2 | N | 18 | N | 0.055 | N | 0.089 | N
Fenamiphos | 22224-92-6 | 22 | N | 210 | N | 430 | N | 0.088 | N | 4.4 | N
Fenpropathrin | 39515-41-8 | 2200 | N | 21000 | N | 43000 | N | 58 | N | 64 | N
Fenvalerate | 51630-58-1 | 2200 | N | 21000 | N | 43000 | N | 6300 | N | 500 | N
Fluometuron | 2164-17-2 | 1100 | N | 11000 | N | 22000 | N | 3.7 | N | 240 | N
Fluoranthene | 206-44-0 | 3400 | N | 30000 | N | 68000 | N | 1800 | N | 800 | N
Fluorene | 86-73-7 | 3400 | N | 30000 | N | 68000 | N | 110 | N | 290 | N
Fluoride | 16984-48-8 | 4300 | N | 47000 | N | 79000 | N |  |  | 4000 | M |  |  |  |  | 14 | N | 57 | N
Fluorine (Soluble Fluoride) | 7782-41-4 | 6600 | N | 70000 | N | 100000 | L | 12000 | M | 4000 | M |  |  |  |  | 14 | N | 57 | N
Fluridone | 59756-60-4 | 7100 | N | 66000 | N | 100000 | L | 3200 | N | 1400 | N
Flurprimidol | 56425-91-3 | 3500 | N | 33000 | N | 70000 | N | 63 | N | 690 | N
Flusilazole | 85509-19-9 | 180 | N | 1600 | N | 3400 | N | 100 | N | 31 | N
Flutolanil | 66332-96-5 | 45000 | N | 100000 | L | 100000 | L | 840 | N | 7900 | N
Fluvalinate | 69409-94-5 | 880 | N | 8200 | N | 18000 | N | 5800 | N | 200 | N
Folpet | 133-07-3 | 8000 | N | 74000 | N | 100000 | L | 7.5 | N | 1600 | N
Fomesafen | 72178-02-0 | 220 | N | 2100 | N | 4300 | N | 3.2 | N | 48 | N
Fonofos | 944-22-9 | 180 | N | 1600 | N | 3400 | N | 0.92 | N | 24 | N
Formaldehyde | 50-00-0 | 240 | C | 730 | C | 18000 | N | 0.017 | C | 4.3 | C |  |  |  |  | 2.2 | C | 9.4 | C
Formic Acid | 64-18-6 | 41 | N | 120 | N | 670 | N | 0.0025 | N | 0.63 | N |  |  |  |  | 0.31 | N | 1.3 | N
Fosetyl-AL | 39148-24-8 | 100000 | L | 100000 | L | 100000 | L | 13000 | N | 50000 | N
Furan | 110-00-9 | 100 | N | 1000 | N | 1900 | N | 0.14 | N | 19 | N
Furazolidone | 67-45-8 | 2 | C | 6 | C | 320 | C | 0.0077 | C | 0.2 | C
Furfural | 98-01-1 | 290 | N | 2600 | N | 5400 | N | 0.16 | N | 38 | N |  |  |  |  | 52 | N | 220 | N
Furium | 531-82-8 | 5 | C | 15 | C | 820 | C | 0.014 | C | 0.51 | C |  |  |  |  | 0.065 | C | 0.29 | C
Furmecyclox | 60568-05-0 | 250 | C | 770 | C | 41000 | C | 0.23 | C | 11 | C |  |  |  |  | 3.3 | C | 14 | C
Glufosinate, Ammonium | 77182-82-2 | 530 | N | 4900 | N | 10000 | N | 0.53 | N | 120 | N
Glutaraldehyde | 111-30-8 | 8400 | N | 70000 | N | 100000 | L | 8.1 | N | 2000 | N |  |  |  |  | 0.083 | N | 0.35 | N
Glycidyl | 765-34-4 | 32 | N | 210 | N | 570 | N | 0.0069 | N | 1.7 | N |  |  |  |  | 1 | N | 4.4 | N
Glyphosate | 1071-83-6 | 8800 | N | 82000 | N | 100000 | L | 62 | M | 700 | M
Guanidine | 113-00-8 | 1100 | N | 12000 | N | 20000 | N | 0.9 | N | 200 | N
Guanidine Chloride | 50-01-1 | 1800 | N | 16000 | N | 34000 | N |  |  | 400 | N
Guanidine Nitrate | 506-93-4 | 2700 | N | 25000 | N | 52000 | N | 2.9 | N | 600 | N
Haloxyfop, Methyl | 69806-40-2 | 4.5 | N | 41 | N | 87 | N | 0.17 | N | 0.76 | N
Heptachlor | 76-44-8 | 1.8 | C | 6.3 | C | 290 | C | 0.66 | M | 0.4 | M |  |  |  |  | 0.022 | C | 0.094 | C
Heptachlor Epoxide | 1024-57-3 | 0.98 | C | 3.3 | C | 25 | N | 0.082 | M | 0.2 | M |  |  |  |  | 0.011 | C | 0.047 | C
Heptanal, n- | 111-71-7 | 34 | N | 100 | N | 210 | S | 0.028 | N | 6.3 | N |  |  |  |  | 3.1 | N | 13 | N
Heptane, N- | 142-82-5 | 31 | N | 58 | S | 58 | S | 0.93 | N | 6 | N |  |  |  |  | 420 | N | 1800 | N
Hexabromobenzene | 87-82-1 | 220 | N | 2300 | N | 3900 | N | 4.7 | N | 40 | N
Hexabromodiphenyl ether, 2,2',4,4',5,5'- (BDE-153) | 68631-49-2 | 18 | N | 160 | N | 340 | N |  |  | 4 | N
Hexachlorobenzene | 118-74-1 | 2.9 | C | 9.6 | C | 630 | C | 0.25 | M | 1 | M |  |  |  |  | 0.061 | C | 0.27 | C
Hexachlorobutadiene | 87-68-3 | 17 | C | 17 | S | 17 | S | 0.054 | C | 1.4 | C |  |  |  |  | 1.3 | C | 5.6 | C
Hexachlorocyclohexane, Alpha- | 319-84-6 | 1.2 | C | 3.6 | C | 190 | C | 0.0084 | C | 0.072 | C |  |  |  |  | 0.016 | C | 0.068 | C
Hexachlorocyclohexane, Beta- | 319-85-7 | 4.2 | C | 13 | C | 670 | C | 0.029 | C | 0.25 | C |  |  |  |  | 0.053 | C | 0.23 | C
Hexachlorocyclohexane, Gamma- (Lindane) | 58-89-9 | 8 | C | 25 | C | 560 | N | 0.023 | M | 0.2 | M |  |  |  |  | 0.091 | C | 0.4 | C
Hexachlorocyclohexane, Technical | 608-73-1 | 4.2 | C | 13 | C | 670 | C | 0.029 | C | 0.25 | C |  |  |  |  | 0.055 | C | 0.24 | C
Hexachlorocyclopentadiene | 77-47-4 | 2.5 | N | 7.5 | N | 16 | S | 3.1 | M | 50 | M |  |  |  |  | 0.21 | N | 0.88 | N
Hexachloroethane | 67-72-1 | 25 | C | 80 | C | 1100 | N | 0.04 | C | 3.3 | C |  |  |  |  | 2.6 | C | 11 | C
Hexachlorophene | 70-30-4 | 27 | N | 250 | N | 520 | N | 160 | N | 6 | N
Hexahydro-1,3,5-trinitro-1,3,5-triazine (RDX) | 121-82-4 | 120 | C | 380 | C | 7800 | N | 0.073 | C | 9.7 | C
Hexamethylene Diisocyanate, 1,6- | 822-06-0 | 4.3 | N | 13 | N | 72 | N | 0.0041 | N | 0.021 | N |  |  |  |  | 0.01 | N | 0.044 | N
Hexamethylphosphoramide | 680-31-9 | 35 | N | 330 | N | 700 | N | 0.035 | N | 8 | N
Hexane, N- | 110-54-3 | 140 | S | 140 | S | 140 | S | 210 | N | 1500 | N |  |  |  |  | 730 | N | 3100 | N
Hexanedioic Acid | 124-04-9 | 100000 | L | 100000 | L | 100000 | L | 200 | N | 40000 | N
Hexanone, 2- | 591-78-6 | 280 | N | 1300 | N | 3300 | S | 0.18 | N | 38 | N |  |  |  |  | 31 | N | 130 | N
Hexazinone | 51235-04-2 | 2900 | N | 27000 | N | 58000 | N | 5.9 | N | 640 | N
Hexythiazox | 78587-05-0 | 2200 | N | 21000 | N | 43000 | N | 9.8 | N | 110 | N
Hydramethylnon | 67485-29-4 | 1500 | N | 14000 | N | 30000 | N | 1000000 | R | 340 | N
Hydrazine | 302-01-2 | 0.45 | C | 1.4 | C | 48 | N | 4.5e-05 | C | 0.011 | C |  |  |  |  | 0.0057 | C | 0.025 | C
Hydrazine Sulfate | 10034-93-2 | 3.2 | C | 11 | C | 460 | C |  |  | 0.26 | C |  |  |  |  | 0.0057 | C | 0.025 | C
Hydrogen Chloride | 7647-01-0 | 100000 | L | 100000 | L | 100000 | L |  |  | 42 | N |  |  |  |  | 21 | N | 88 | N
Hydrogen Cyanide | 74-90-8 | 32 | N | 150 | N | 540 | N | 0.3 | N | 1.5 | N |  |  |  |  | 0.83 | N | 3.5 | N
Hydrogen Fluoride | 7664-39-3 | 4300 | N | 47000 | N | 79000 | N |  |  | 28 | N |  |  |  |  | 15 | N | 61 | N
Hydrogen Sulfide | 7783-06-4 | 100000 | L | 100000 | L | 100000 | L |  |  | 4.2 | N |  |  |  |  | 2.1 | N | 8.8 | N
Hydroquinone | 123-31-9 | 130 | C | 380 | C | 21000 | C | 0.18 | C | 13 | C
Imazalil | 35554-44-0 | 120 | C | 380 | C | 4300 | N | 3.1 | C | 9 | C
Imazaquin | 81335-37-7 | 22000 | N | 100000 | L | 100000 | L | 490 | N | 4900 | N
Imazethapyr | 81335-77-5 | 100000 | L | 100000 | L | 100000 | L | 830 | N | 47000 | N
Indeno[1,2,3-cd]pyrene | 193-39-5 | 15 | C | 210 | C | 12000 | C | 200 | C | 2.5 | C |  |  |  |  | 0.17 | C | 2 | C
Iodine | 7553-56-2 | 1100 | N | 12000 | N | 20000 | N | 240 | N | 200 | N
Iprodione | 36734-19-7 | 3500 | N | 33000 | N | 70000 | N | 4.5 | N | 740 | N
Iron | 7439-89-6 | 77000 | N | 100000 | L | 100000 | L | 7100 | N | 14000 | N
Isobutyl Alcohol | 78-83-1 | 10000 | S | 10000 | S | 10000 | S | 24 | N | 5900 | N
Isophorone | 78-59-1 | 8000 | C | 24000 | C | 100000 | L | 5.2 | C | 780 | C |  |  |  |  | 2100 | N | 8800 | N
Isopropalin | 33820-53-0 | 1700 | N | 18000 | N | 30000 | N | 18 | N | 40 | N
Isopropanol | 67-63-0 | 7800 | N | 24000 | N | 100000 | L | 1.7 | N | 410 | N |  |  |  |  | 210 | N | 880 | N
Isopropyl Methyl Phosphonic Acid | 1832-54-8 | 8800 | N | 82000 | N | 100000 | L | 8.6 | N | 2000 | N
Isoxaben | 82558-50-7 | 4500 | N | 41000 | N | 87000 | N | 40 | N | 730 | N
JP-7 | E1737665 | 100000 | L | 100000 | L | 100000 | L |  |  | 630 | N |  |  |  |  | 310 | N | 1300 | N
Lactofen | 77501-63-4 | 710 | N | 6600 | N | 14000 | N | 93 | N | 100 | N
Lactonitrile | 78-97-7 | 18 | N | 160 | N | 340 | N | 0.016 | N | 4 | N
Lanthanum | 7439-91-0 | 5.5 | N | 58 | N | 98 | N |  |  | 1 | N
Lanthanum Acetate Hydrate | 100587-90-4 | 1.8 | N | 17 | N | 36 | N |  |  | 0.42 | N
Lanthanum Chloride Heptahydrate | 10025-84-0 | 2.1 | N | 22 | N | 37 | N |  |  | 0.37 | N
Lanthanum Chloride, Anhydrous | 10099-58-8 | 3.1 | N | 33 | N | 56 | N |  |  | 0.57 | N
Lanthanum Nitrate Hexahydrate | 10277-43-7 | 1.8 | N | 19 | N | 32 | N |  |  | 0.32 | N
Lead acetate | 301-04-2 | 900 | C | 2700 | C | 100000 | L |  |  | 92 | C |  |  |  |  | 2.3 | C | 10 | C
Lead and Compounds | 7439-92-1 | 400 |  | 800 |  | 1000 |  | 270 |  | 15 | M |  |  |  |  | 0.15 | N
Lead Phosphate | 7446-27-7 | 1100 | C | 3800 | C | 100000 | L |  |  | 91 | C |  |  |  |  | 2.3 | C | 10 | C
Lead subacetate | 1335-32-6 | 900 | C | 2700 | C | 100000 | L |  |  | 92 | C |  |  |  |  | 2.3 | C | 10 | C
Lewisite | 541-25-3 | 0.55 | N | 5.8 | N | 9.8 | N | 0.00076 | N | 0.09 | N
Linuron | 330-55-2 | 690 | N | 6300 | N | 13000 | N | 2.3 | N | 130 | N
Lithium | 7439-93-2 | 220 | N | 2300 | N | 3900 | N | 240 | N | 40 | N
Lithium Perchlorate | 7791-03-9 | 77 | N | 820 | N | 1400 | N |  |  | 14 | N
Malathion | 121-75-5 | 1800 | N | 16000 | N | 34000 | N | 2 | N | 390 | N
Maleic Anhydride | 108-31-6 | 8800 | N | 80000 | N | 100000 | L | 7.7 | N | 1900 | N |  |  |  |  | 0.73 | N | 3.1 | N
Maleic Hydrazide | 123-33-1 | 45000 | N | 100000 | L | 100000 | L | 41 | N | 10000 | N
Malononitrile | 109-77-3 | 8.8 | N | 82 | N | 180 | N | 0.0083 | N | 2 | N
Mancozeb | 8018-01-7 | 2700 | N | 25000 | N | 52000 | N | 15 | N | 540 | N
Maneb | 12427-38-2 | 450 | N | 4100 | N | 8700 | N | 2.8 | N | 98 | N
Manganese (Non-diet) | 7439-96-5 | 2500 | N | 26000 | N | 46000 | N | 560 | N | 430 | N |  |  |  |  | 0.052 | N | 0.22 | N
MCPA | 94-74-6 | 45 | N | 410 | N | 870 | N | 0.039 | N | 7.5 | N
MCPB | 94-81-5 | 390 | N | 3600 | N | 7600 | N | 0.52 | N | 65 | N
MCPP | 93-65-2 | 88 | N | 820 | N | 1800 | N | 0.095 | N | 16 | N
Mephosfolan | 950-10-7 | 8 | N | 74 | N | 160 | N | 0.053 | N | 1.8 | N
Mepiquat Chloride | 24307-26-4 | 2700 | N | 25000 | N | 52000 | N | 4 | N | 600 | N
Mercaptobenzothiazole, 2- | 149-30-4 | 350 | N | 2100 | C | 7000 | N | 3.7 | C | 63 | C
Mercuric Chloride (and other Mercury salts) | 7487-94-7 | 32 | N | 350 | N | 590 | N | 2.1 | M | 2 | M |  |  |  |  | 0.31 | N | 1.3 | N
Mercury (elemental) | 7439-97-6 | 3.1 | S | 3.1 | S | 3.1 | S | 2.1 | M | 2 | M |  |  |  |  | 0.31 | N | 1.3 | N
Merphos | 150-50-5 | 3.2 | N | 35 | N | 59 | N | 1.2 | N | 0.6 | N
Merphos Oxide | 78-48-8 | 8.8 | N | 82 | N | 180 | N | 0.027 | N | 0.28 | N
Metalaxyl | 57837-19-1 | 5300 | N | 49000 | N | 100000 | L | 6.7 | N | 1200 | N
Methacrylonitrile | 126-98-7 | 11 | N | 100 | N | 190 | N | 0.0086 | N | 1.9 | N |  |  |  |  | 31 | N | 130 | N
Methamidophos | 10265-92-6 | 4.5 | N | 41 | N | 87 | N | 0.0042 | N | 1 | N
Methanol | 67-56-1 | 100000 | L | 100000 | L | 100000 | L | 81 | N | 20000 | N |  |  |  |  | 21000 | N | 88000 | N
Methidathion | 950-37-8 | 130 | N | 1200 | N | 2700 | N | 0.14 | N | 29 | N
Methomyl | 16752-77-5 | 2200 | N | 21000 | N | 43000 | N | 2.2 | N | 500 | N
Methoxy-5-nitroaniline, 2- | 99-59-2 | 150 | C | 470 | C | 25000 | C | 0.1 | C | 15 | C |  |  |  |  | 2 | C | 8.8 | C
Methoxychlor | 72-43-5 | 450 | N | 4100 | N | 8700 | N | 43 | M | 40 | M
Methoxyethanol Acetate, 2- | 110-49-6 | 150 | N | 510 | N | 2500 | N | 0.0086 | N | 2.1 | N |  |  |  |  | 1 | N | 4.4 | N
Methoxyethanol, 2- | 109-86-4 | 460 | N | 3500 | N | 8100 | N | 0.12 | N | 29 | N |  |  |  |  | 21 | N | 88 | N
Methyl Acetate | 79-20-9 | 29000 | S | 29000 | S | 29000 | S | 83 | N | 20000 | N
Methyl Acrylate | 96-33-3 | 210 | N | 610 | N | 3400 | N | 0.18 | N | 42 | N |  |  |  |  | 21 | N | 88 | N
Methyl Ethyl Ketone (2-Butanone) | 78-93-3 | 28000 | S | 28000 | S | 28000 | S | 23 | N | 5600 | N |  |  |  |  | 5200 | N | 22000 | N
Methyl Hydrazine | 60-34-4 | 1.4 | N | 4.4 | N | 24 | N | 0.00019 | N | 0.042 | N |  |  |  |  | 0.021 | N | 0.088 | N
Methyl Isobutyl Ketone (4-methyl-2-pentanone) | 108-10-1 | 3400 | S | 3400 | S | 3400 | S | 28 | N | 6300 | N |  |  |  |  | 3100 | N | 13000 | N
Methyl Isocyanate | 624-83-9 | 6.4 | N | 19 | N | 110 | N | 0.012 | N | 2.1 | N |  |  |  |  | 1 | N | 4.4 | N
Methyl Mercury | 22967-92-6 | 11 | N | 120 | N | 200 | N |  |  | 2 | N
Methyl Methacrylate | 80-62-6 | 2400 | S | 2400 | S | 2400 | S | 6.1 | N | 1400 | N |  |  |  |  | 730 | N | 3100 | N
Methyl methanesulfonate | 66-27-3 | 77 | C | 230 | C | 12000 | C | 0.033 | C | 7.9 | C |  |  |  |  | 1 | C | 4.4 | C
Methyl Parathion | 298-00-0 | 22 | N | 210 | N | 430 | N | 0.15 | N | 4.5 | N
Methyl Phosphonic Acid | 993-13-5 | 5300 | N | 49000 | N | 100000 | L | 4.9 | N | 1200 | N
Methyl Styrene (Mixed Isomers) | 25013-15-4 | 390 | S | 390 | S | 390 | S | 0.75 | N | 23 | N |  |  |  |  | 42 | N | 180 | N
Methyl tert-Butyl Ether (MTBE) | 1634-04-4 | 660 | C | 2100 | C | 8900 | S | 0.63 | C | 140 | C |  |  |  |  | 110 | C | 470 | C
Methyl-1,4-benzenediamine dihydrochloride, 2- | 615-45-2 | 27 | N | 250 | N | 520 | N | 0.072 | N | 6 | N
Methyl-2-Pentanol, 4- | 108-11-2 | 2500 | S | 2500 | S | 2500 | S | 27 | N | 6300 | N |  |  |  |  | 3100 | N | 13000 | N
Methyl-5-Nitroaniline, 2- | 99-55-8 | 840 | C | 2600 | C | 34000 | N | 0.91 | C | 82 | C
Methylaniline Hydrochloride, 2- | 636-21-5 | 59 | C | 180 | C | 9300 | C | 0.052 | C | 6 | C |  |  |  |  | 0.76 | C | 3.3 | C
Methylarsonic acid | 124-58-3 | 880 | N | 8200 | N | 18000 | N |  |  | 200 | N
Methylbenzene,1-4-diamine monohydrochloride, 2- | 74612-12-7 | 18 | N | 160 | N | 340 | N |  |  | 4 | N
Methylbenzene-1,4-diamine sulfate, 2- | 615-50-9 | 27 | N | 230 | C | 520 | N |  |  | 6 | N
Methylcholanthrene, 3- | 56-49-5 | 0.077 | C | 1 | C | 56 | C | 0.42 | C | 0.011 | C |  |  |  |  | 0.0016 | C | 0.019 | C
Methylene Chloride | 75-09-2 | 490 | N | 3200 | N | 3300 | S | 0.025 | M | 5 | M |  |  |  |  | 630 | N | 2600 | N
Methylene-bis(2-chloroaniline), 4,4'- | 101-14-4 | 17 | C | 230 | C | 3400 | N | 0.37 | C | 1.6 | C |  |  |  |  | 0.024 | C | 0.29 | C
Methylene-bis(N,N-dimethyl) Aniline, 4,4'- | 101-61-1 | 170 | C | 500 | C | 27000 | C | 0.53 | C | 4.8 | C |  |  |  |  | 2.2 | C | 9.4 | C
Methylenebisbenzenamine, 4,4'- | 101-77-9 | 4.8 | C | 14 | C | 750 | C | 0.042 | C | 0.47 | C |  |  |  |  | 0.061 | C | 0.27 | C
Methylenediphenyl Diisocyanate | 101-68-8 | 100000 | L | 100000 | L | 100000 | L | [8 empty] | 0.63 | N | 2.6 | N
Methylnaphthalene, 1- | 90-12-0 | 250 | C | 390 | S | 390 | S | 1.2 | C | 11 | C
Methylnaphthalene, 2- | 91-57-6 | 340 | N | 3000 | N | 6800 | N | 3.7 | N | 36 | N
Methyl-N-nitro-N-nitrosoguanidine, N- | 70-25-7 | 0.91 | C | 2.8 | C | 150 | C | 0.00065 | C | 0.094 | C |  |  |  |  | 0.012 | C | 0.051 | C
Methylstyrene, Alpha- | 98-83-9 | 500 | S | 500 | S | 500 | S | 25 | N | 780 | N
Metolachlor | 51218-45-2 | 13000 | N | 100000 | L | 100000 | L | 64 | N | 2700 | N
Metribuzin | 21087-64-9 | 2200 | N | 21000 | N | 43000 | N | 3 | N | 490 | N
Metsulfuron-methyl | 74223-64-6 | 22000 | N | 100000 | L | 100000 | L | 38 | N | 4900 | N
Mineral oils | 8012-95-1 | 0.34 | S | 0.34 | S | 0.34 | S | 47000 | N | 60000 | N
Mirex | 2385-85-5 | 0.5 | C | 1.7 | C | 74 | C | 0.13 | C | 0.0088 | C |  |  |  |  | 0.0055 | C | 0.024 | C
Molinate | 2212-67-1 | 180 | N | 1600 | N | 3400 | N | 0.34 | N | 30 | N
Molybdenum | 7439-98-7 | 550 | N | 5800 | N | 9800 | N | 41 | N | 100 | N
Monoaluminum phosphate | 13530-50-2 | 100000 | L | 100000 | L | 100000 | L |  |  | 970000 | N
Monoammonium phosphate | 7722-76-1 | 100000 | L | 100000 | L | 100000 | L |  |  | 970000 | N
Monocalcium phosphate | 7758-23-8 | 100000 | L | 100000 | L | 100000 | L |  |  | 970000 | N
Monochloramine | 10599-90-3 | 11000 | N | 100000 | L | 100000 | L |  |  | 4000 | M
Monomagnesium phosphate | 7757-86-0 | 100000 | L | 100000 | L | 100000 | L |  |  | 970000 | N
Monomethylaniline | 100-61-8 | 180 | N | 1600 | N | 3400 | N | 0.28 | N | 38 | N
Monopotassium phosphate | 7778-77-0 | 100000 | L | 100000 | L | 100000 | L |  |  | 970000 | N
Monosodium phosphate | 7558-80-7 | 100000 | L | 100000 | L | 100000 | L |  |  | 970000 | N
Myclobutanil | 88671-89-0 | 2200 | N | 21000 | N | 43000 | N | 110 | N | 450 | N
N,N'-Diphenyl-1,4-benzenediamine | 74-31-7 | 27 | N | 250 | N | 520 | N | 7.5 | N | 3.6 | N
Naled | 300-76-5 | 220 | N | 2300 | N | 3900 | N | 0.36 | N | 40 | N
Naphtha, High Flash Aromatic (HFAN) | 64742-95-6 | 3200 | N | 35000 | N | 59000 | N |  |  | 150 | N |  |  |  |  | 100 | N | 440 | N
Naphthalene | 91-20-3 | 53 | C | 170 | C | 3100 | N | 0.11 | C | 1.7 | C | 110 | C | 460 | C | 0.83 | C | 3.6 | C
Naphthylamine, 2- | 91-59-8 | 4.2 | C | 13 | C | 670 | C | 0.04 | C | 0.39 | C
Napropamide | 15299-99-7 | 11000 | N | 98000 | N | 100000 | L | 270 | N | 2000 | N
Nickel Acetate | 373-02-4 | 940 | N | 8100 | N | 19000 | N |  |  | 220 | N |  |  |  |  | 0.015 | N | 0.061 | N
Nickel Carbonate | 3333-67-3 | 940 | N | 8100 | N | 19000 | N |  |  | 220 | N |  |  |  |  | 0.015 | N | 0.061 | N
Nickel Carbonyl | 13463-39-3 | 1100 | N | 11000 | N | 21000 | N |  |  | 0.029 | N |  |  |  |  | 0.015 | N | 0.061 | N
Nickel Hydroxide | 12054-48-7 | 1100 | N | 11000 | N | 21000 | N |  |  | 200 | N |  |  |  |  | 0.015 | N | 0.061 | N
Nickel Oxide | 1313-99-1 | 1200 | N | 12000 | N | 21000 | N |  |  | 200 | N |  |  |  |  | 0.021 | N | 0.088 | N
Nickel Refinery Dust | E715532 | 1100 | N | 11000 | N | 21000 | N |  |  | 220 | N |  |  |  |  | 0.015 | N | 0.061 | N
Nickel Soluble Salts | 7440-02-0 | 2100 | N | 22000 | N | 38000 | N | 510 | N | 390 | N |  |  |  |  | 0.094 | N | 0.39 | N
Nickel Subsulfide | 12035-72-2 | 5.7 | C | 19 | C | 800 | C |  |  | 0.45 | C |  |  |  |  | 0.015 | N | 0.061 | N
Nickelocene | 1271-28-9 | 940 | N | 8100 | N | 19000 | N |  |  | 220 | N |  |  |  |  | 0.015 | N | 0.061 | N
Nitrate | 14797-55-8 | 100000 | L | 100000 | L | 100000 | L |  |  | 10000 | M
Nitrate + Nitrite (as N) | E701177 | [8 empty] | 10000 | M
Nitrite | 14797-65-0 | 11000 | N | 100000 | L | 100000 | L |  |  | 1000 | M
Nitroaniline, 2- | 88-74-4 | 880 | N | 8000 | N | 18000 | N | 1.6 | N | 190 | N |  |  |  |  | 0.052 | N | 0.22 | N
Nitroaniline, 4- | 100-01-6 | 350 | N | 1100 | C | 7000 | N | 0.32 | C | 38 | C |  |  |  |  | 6.3 | N | 26 | N
Nitrobenzene | 98-95-3 | 71 | C | 220 | C | 3100 | S | 0.018 | C | 1.4 | C |  |  |  |  | 0.7 | C | 3.1 | C
Nitrocellulose | 9004-70-0 | 100000 | L | 100000 | L | 100000 | L | 260000 | N | 60000000 | N
Nitrofurantoin | 67-20-9 | 6200 | N | 57000 | N | 100000 | L | 12 | N | 1400 | N
Nitrofurazone | 59-87-0 | 5.9 | C | 18 | C | 930 | C | 0.011 | C | 0.6 | C |  |  |  |  | 0.076 | C | 0.33 | C
Nitroglycerin | 55-63-0 | 8.8 | N | 82 | N | 180 | N | 0.017 | N | 2 | N
Nitroguanidine | 556-88-7 | 8800 | N | 82000 | N | 100000 | L | 9.7 | N | 2000 | N
Nitromethane | 75-52-5 | 76 | C | 240 | C | 2100 | N | 0.028 | C | 6.4 | C |  |  |  |  | 3.2 | C | 14 | C
Nitropropane, 2- | 79-46-9 | 0.2 | C | 0.6 | C | 83 | C | 0.00011 | C | 0.021 | C |  |  |  |  | 0.01 | C | 0.045 | C
Nitropyrene, 4- | 57835-92-4 | 5.9 | C | 18 | C | 980 | C | 0.66 | C | 0.19 | C |  |  |  |  | 0.26 | C | 1.1 | C
Nitrosodiethanolamine, N- | 1116-54-7 | 2.7 | C | 8.2 | C | 450 | C | 0.0011 | C | 0.28 | C |  |  |  |  | 0.035 | C | 0.15 | C
Nitrosodiethylamine, N- | 55-18-5 | 0.011 | C | 0.15 | C | 8.2 | C | 1.2e-05 | C | 0.0017 | C |  |  |  |  | 0.00024 | C | 0.0029 | C
Nitrosodimethylamine, N- | 62-75-9 | 0.028 | C | 0.34 | C | 13 | N | 5.4e-06 | C | 0.0011 | C |  |  |  |  | 0.00072 | C | 0.0088 | C
Nitroso-di-N-butylamine, N- | 924-16-3 | 1.4 | C | 4.6 | C | 230 | C | 0.0011 | C | 0.027 | C |  |  |  |  | 0.018 | C | 0.077 | C
Nitroso-di-N-propylamine, N- | 621-64-7 | 1.1 | C | 3.3 | C | 180 | C | 0.0017 | C | 0.11 | C |  |  |  |  | 0.014 | C | 0.061 | C
Nitrosodiphenylamine, N- | 86-30-6 | 1500 | C | 4700 | C | 100000 | L | 13 | C | 120 | C |  |  |  |  | 11 | C | 47 | C
Nitrosomethylethylamine, N- | 10595-95-6 | 0.28 | C | 0.91 | C | 53 | C | 4.1e-05 | C | 0.0071 | C |  |  |  |  | 0.0045 | C | 0.019 | C
Nitrosomorpholine [N-] | 59-89-2 | 1.1 | C | 3.4 | C | 180 | C | 0.00059 | C | 0.12 | C |  |  |  |  | 0.015 | C | 0.065 | C
Nitroso-N-ethylurea, N- | 759-73-9 | 0.063 | C | 0.85 | C | 45 | C | 4.5e-05 | C | 0.0092 | C |  |  |  |  | 0.0013 | C | 0.016 | C
Nitroso-N-methylurea, N- | 684-93-5 | 0.014 | C | 0.19 | C | 10 | C | 9.3e-06 | C | 0.0021 | C |  |  |  |  | 0.0003 | C | 0.0036 | C
Nitrosopiperidine [N-] | 100-75-4 | 0.81 | C | 2.4 | C | 130 | C | 0.00088 | C | 0.082 | C |  |  |  |  | 0.01 | C | 0.045 | C
Nitrosopyrrolidine, N- | 930-55-2 | 3.6 | C | 11 | C | 600 | C | 0.0028 | C | 0.37 | C |  |  |  |  | 0.046 | C | 0.2 | C
Nitrotoluene, m- | 99-08-1 | 8.8 | N | 82 | N | 180 | N | 0.031 | N | 1.7 | N
Nitrotoluene, o- | 88-72-2 | 45 | C | 150 | C | 1500 | S | 0.058 | C | 3.1 | C
Nitrotoluene, p- | 99-99-0 | 350 | N | 1400 | C | 7000 | N | 0.8 | C | 43 | C
Nonane, n- | 111-84-2 | 6.9 | S | 6.9 | S | 6.9 | S | 1.5 | N | 5.3 | N |  |  |  |  | 21 | N | 88 | N
Norflurazon | 27314-13-2 | 1300 | N | 12000 | N | 27000 | N | 37 | N | 290 | N
Octabromodiphenyl Ether | 32536-52-0 | 270 | N | 2500 | N | 5200 | N | 240 | N | 60 | N
Octahydro-1,3,5,7-tetranitro-1,3,5,7-tetrazocine (HMX) | 2691-41-0 | 5500 | N | 57000 | N | 97000 | N | 25 | N | 1000 | N
Octamethylpyrophosphoramide | 152-16-9 | 180 | N | 1600 | N | 3400 | N | 0.19 | N | 40 | N
Octyl Phthalate, di-N- | 117-84-0 | 880 | N | 8200 | N | 18000 | N | 1100 | N | 200 | N
Oryzalin | 19044-88-3 | 980 | C | 2900 | C | 100000 | L | 2.9 | C | 79 | C
Oxadiazon | 19666-30-9 | 450 | N | 4100 | N | 8700 | N | 9.6 | N | 47 | N
Oxamyl | 23135-22-0 | 2200 | N | 21000 | N | 43000 | N | 0.88 | M | 200 | M
Oxyfluorfen | 42874-03-3 | 100 | C | 310 | C | 17000 | C | 8.6 | C | 5.4 | C
Paclobutrazol | 76738-62-0 | 1100 | N | 11000 | N | 22000 | N | 9.4 | N | 230 | N
Paraquat Dichloride | 1910-42-5 | 390 | N | 3700 | N | 7900 | N | 25 | N | 90 | N
Parathion | 56-38-2 | 530 | N | 4900 | N | 10000 | N | 8.7 | N | 86 | N
PCBs: Aroclor 1016 | 12674-11-2 | 5.7 | N | 51 | N | 120 | N | 2.7 | N | 1.4 | N |  |  |  |  | 1.4 | C | 6.1 | C
PCBs: Aroclor 1221 | 11104-28-2 | 2.8 | C | 8.3 | C | 520 | C | 0.016 | C | 0.047 | C |  |  |  |  | 0.049 | C | 0.21 | C
PCBs: Aroclor 1232 | 11141-16-5 | 2.4 | C | 7.2 | C | 490 | C | 0.016 | C | 0.047 | C |  |  |  |  | 0.049 | C | 0.21 | C
PCBs: Aroclor 1242 | 53469-21-9 | 3.2 | C | 9.5 | C | 560 | C | 0.24 | C | 0.078 | C |  |  |  |  | 0.049 | C | 0.21 | C
PCBs: Aroclor 1248 | 12672-29-6 | 3.2 | C | 9.5 | C | 560 | C | 0.24 | C | 0.078 | C |  |  |  |  | 0.049 | C | 0.21 | C
PCBs: Aroclor 1254 | 11097-69-1 | 1.7 | N | 9.7 | C | 33 | N | 0.41 | C | 0.078 | C |  |  |  |  | 0.049 | C | 0.21 | C
PCBs: Aroclor 1260 | 11096-82-5 | 3.4 | C | 9.9 | C | 570 | C | 1.1 | C | 0.078 | C |  |  |  |  | 0.049 | C | 0.21 | C
PCBs: Aroclor 5460 | 11126-42-4 | 49 | N | 440 | N | 1000 | N | 39 | N | 12 | N
PCBs: Heptachlorobiphenyl, 2,3,3',4,4',5,5'- (PCB 189) | 39635-31-9 | 1.8 | C | 5.2 | C | 39 | N | 0.56 | C | 0.04 | C |  |  |  |  | 0.025 | C | 0.11 | C
PCBs: Hexachlorobiphenyl, 2,3,3',4,4',5- (PCB 156) | 38380-08-4 | 1.7 | C | 5 | C | 39 | N | 0.34 | C | 0.04 | C |  |  |  |  | 0.025 | C | 0.11 | C
PCBs: Hexachlorobiphenyl, 2,3,3',4,4',5'- (PCB 157) | 69782-90-7 | 1.7 | C | 5 | C | 39 | N | 0.34 | C | 0.04 | C |  |  |  |  | 0.025 | C | 0.11 | C
PCBs: Hexachlorobiphenyl, 2,3',4,4',5,5'- (PCB 167) | 52663-72-6 | 1.7 | C | 5.1 | C | 39 | N | 0.34 | C | 0.04 | C |  |  |  |  | 0.025 | C | 0.11 | C
PCBs: Hexachlorobiphenyl, 3,3',4,4',5,5'- (PCB 169) | 32774-16-6 | 0.0017 | C | 0.0051 | C | 0.039 | N | 0.00034 | C | 4e-05 | C |  |  |  |  | 2.5e-05 | C | 0.00011 | C
PCBs: Pentachlorobiphenyl, 2,3,3',4,4'- (PCB 105) | 32598-14-4 | 1.7 | C | 4.9 | C | 39 | N | 0.21 | C | 0.04 | C |  |  |  |  | 0.025 | C | 0.11 | C
PCBs: Pentachlorobiphenyl, 2,3,4,4',5- (PCB 114) | 74472-37-0 | 1.7 | C | 5 | C | 39 | N | 0.21 | C | 0.04 | C |  |  |  |  | 0.025 | C | 0.11 | C
PCBs: Pentachlorobiphenyl, 2,3',4,4',5- (PCB 118) | 31508-00-6 | 1.7 | C | 4.9 | C | 39 | N | 0.2 | C | 0.04 | C |  |  |  |  | 0.025 | C | 0.11 | C
PCBs: Pentachlorobiphenyl, 2',3,4,4',5- (PCB 123) | 65510-44-3 | 1.7 | C | 4.9 | C | 39 | N | 0.21 | C | 0.04 | C |  |  |  |  | 0.025 | C | 0.11 | C
PCBs: Pentachlorobiphenyl, 3,3',4,4',5- (PCB 126) | 57465-28-8 | 0.0005 | C | 0.0015 | C | 0.012 | N | 6.1e-05 | C | 1.2e-05 | C |  |  |  |  | 7.4e-06 | C | 3.2e-05 | C
PCBs: Polychlorinated Biphenyls (high risk) | 1336-36-3 | 3.2 | C | 9.4 | C | 550 | C | 1.6 | M | 0.5 | M |  |  |  |  | 0.049 | C | 0.21 | C
PCBs: Polychlorinated Biphenyls (low risk) | 1336-36-3 | [6 empty] | 1.6 | M | 0.5 | M |  |  |  |  | 0.28 | C | 1.2 | C
PCBs: Polychlorinated Biphenyls (lowest risk) | 1336-36-3 | [6 empty] | 1.6 | M | 0.5 | M |  |  |  |  | 1.4 | C | 6.1 | C
PCBs: Tetrachlorobiphenyl, 3,3',4,4'- (PCB 77) | 32598-13-3 | 0.53 | C | 1.6 | C | 12 | N | 0.19 | C | 0.06 | C |  |  |  |  | 0.0074 | C | 0.032 | C
PCBs: Tetrachlorobiphenyl, 3,4,4',5- (PCB 81) | 70362-50-4 | 0.17 | C | 0.48 | C | 3.9 | N | 0.013 | C | 0.004 | C |  |  |  |  | 0.0025 | C | 0.011 | C
Pebulate | 1114-71-2 | 5500 | N | 58000 | N | 98000 | N | 8.9 | N | 560 | N
Pendimethalin | 40487-42-1 | 27000 | N | 100000 | L | 100000 | L | 320 | N | 1400 | N
Pentabromodiphenyl Ether | 32534-81-9 | 0.31 | S | 0.31 | S | 0.31 | S | 35 | N | 40 | N
Pentabromodiphenyl ether, 2,2',4,4',5- (BDE-99) | 60348-60-9 | 8.8 | N | 82 | N | 180 | N | 1.7 | N | 2 | N
Pentachlorobenzene | 608-93-5 | 88 | N | 930 | N | 1600 | N | 0.49 | N | 3.2 | N
Pentachloroethane | 76-01-7 | 110 | C | 360 | C | 460 | S | 0.062 | C | 6.5 | C
Pentachloronitrobenzene | 82-68-8 | 38 | C | 130 | C | 5500 | C | 0.29 | C | 1.2 | C
Pentachlorophenol | 87-86-5 | 14 | C | 40 | C | 2600 | C | 0.028 | M | 1 | M |  |  |  |  | 5.5 | C | 24 | C
Pentaerythritol tetranitrate (PETN) | 78-11-5 | 180 | N | 1600 | N | 3400 | N | 1.2 | N | 39 | N
Pentane, n- | 109-66-0 | 390 | S | 390 | S | 390 | S | 200 | N | 2100 | N |  |  |  |  | 1000 | N | 4400 | N
Perchlorate and Perchlorate Salts | 14797-73-0 | 77 | N | 820 | N | 1400 | N |  |  | 15 | M
Perfluorobutane sulfonic acid (PFBS) | 375-73-5 | 1800 | N | 16000 | N | 34000 | N |  |  | 400 | N
Perfluorobutanesulfonate | 45187-15-3 | 1800 | N | 16000 | N | 34000 | N |  |  | 400 | N
Permethrin | 52645-53-1 | 4500 | N | 41000 | N | 87000 | N | 4800 | N | 1000 | N
Phenacetin | 62-44-2 | 3500 | C | 10000 | C | 100000 | L | 1.9 | C | 340 | C |  |  |  |  | 45 | C | 190 | C
Phenmedipham | 13684-63-4 | 21000 | N | 100000 | L | 100000 | L | 410 | N | 3800 | N
Phenol | 108-95-2 | 27000 | N | 100000 | L | 100000 | L | 67 | N | 5800 | N |  |  |  |  | 210 | N | 880 | N
Phenol, 2-(1-methylethoxy)-, methylcarbamate | 114-26-1 | 350 | N | 3300 | N | 7000 | N | 0.5 | N | 78 | N
Phenothiazine | 92-84-2 | 45 | N | 410 | N | 870 | N | 0.27 | N | 4.3 | N
Phenyl Isothiocyanate | 103-72-0 | 22 | N | 130 | S | 130 | S | 0.034 | N | 2.6 | N
Phenylenediamine, m- | 108-45-2 | 530 | N | 4900 | N | 10000 | N | 0.64 | N | 120 | N
Phenylenediamine, o- | 95-54-5 | 63 | C | 190 | C | 7000 | N | 0.035 | C | 6.5 | C
Phenylenediamine, p- | 106-50-3 | 88 | N | 820 | N | 1800 | N | 0.11 | N | 20 | N
Phenylmercuric Acetate | 62-38-4 | 7.1 | N | 66 | N | 140 | N | 0.01 | N | 1.6 | N
Phenylphenol, 2- | 90-43-7 | 3900 | C | 12000 | C | 100000 | L | 82 | C | 300 | C
Phorate | 298-02-2 | 18 | N | 160 | N | 340 | N | 0.067 | N | 3 | N
Phosgene | 75-44-5 | 0.43 | N | 1.3 | N | 7.2 | N | 0.0033 | N | 0.63 | N |  |  |  |  | 0.31 | N | 1.3 | N
Phosmet | 732-11-6 | 1800 | N | 16000 | N | 34000 | N | 1.6 | N | 370 | N
Phosphine | 7803-51-2 | 32 | N | 350 | N | 590 | N |  |  | 0.57 | N |  |  |  |  | 0.31 | N | 1.3 | N
Phosphoric Acid | 7664-38-2 | 100000 | L | 100000 | L | 100000 | L |  |  | 970000 | N |  |  |  |  | 10 | N | 44 | N
Phosphorus, White | 7723-14-0 | 2.2 | N | 23 | N | 39 | N | 0.02 | N | 0.4 | N
Phthalic Acid, P- | 100-21-0 | 88000 | N | 100000 | L | 100000 | L | 140 | N | 19000 | N
Phthalic Anhydride | 85-44-9 | 100000 | L | 100000 | L | 100000 | L | 170 | N | 39000 | N |  |  |  |  | 21 | N | 88 | N
Picloram | 1918-02-1 | 6200 | N | 57000 | N | 100000 | L | 2.8 | M | 500 | M
Picramic Acid (2-Amino-4,6-dinitrophenol) | 96-91-3 | 8.8 | N | 82 | N | 180 | N | 0.026 | N | 2 | N
Picric Acid (2,4,6-Trinitrophenol) | 88-89-1 | 80 | N | 740 | N | 1600 | N | 1.7 | N | 18 | N
Pirimiphos, Methyl | 29232-93-7 | 6.2 | N | 57 | N | 120 | N | 0.016 | N | 0.85 | N
Polybrominated Biphenyls | 59536-65-1 | 0.25 | C | 0.77 | C | 12 | N |  |  | 0.026 | C |  |  |  |  | 0.0033 | C | 0.014 | C
Polymeric Methylene Diphenyl Diisocyanate (PMDI) | 9016-87-9 | 100000 | L | 100000 | L | 100000 | L | [8 empty] | 0.63 | N | 2.6 | N
Polyphosphoric acid | 8017-16-1 | 100000 | L | 100000 | L | 100000 | L |  |  | 970000 | N
Potassium Cyanide | 151-50-8 | 220 | N | 2300 | N | 3900 | N |  |  | 40 | N
Potassium Perchlorate | 7778-74-7 | 77 | N | 820 | N | 1400 | N |  |  | 14 | N
Potassium Perfluorobutane Sulfonate | 29420-49-3 | 1800 | N | 16000 | N | 34000 | N |  |  | 400 | N
Potassium Silver Cyanide | 506-61-6 | 550 | N | 5800 | N | 9800 | N |  |  | 82 | N
Potassium tripolyphosphate | 13845-36-8 | 100000 | L | 100000 | L | 100000 | L |  |  | 970000 | N
Prochloraz | 67747-09-5 | 50 | C | 150 | C | 8200 | C | 0.38 | C | 3.8 | C
Profluralin | 26399-36-0 | 660 | N | 7000 | N | 12000 | N | 32 | N | 26 | N
Prometon | 1610-18-0 | 1300 | N | 12000 | N | 27000 | N | 2.4 | N | 250 | N
Prometryn | 7287-19-6 | 3500 | N | 33000 | N | 70000 | N | 18 | N | 600 | N
Pronamide | 23950-58-5 | 6600 | N | 62000 | N | 100000 | L | 24 | N | 1200 | N
Propachlor | 1918-16-7 | 1100 | N | 11000 | N | 22000 | N | 3 | N | 250 | N
Propanil | 709-98-8 | 450 | N | 4100 | N | 8700 | N | 0.9 | N | 82 | N
Propargite | 2312-35-8 | 39 | C | 120 | C | 6300 | C | 2.4 | C | 1.6 | C
Propargyl Alcohol | 107-19-7 | 220 | N | 2300 | N | 3900 | N | 0.16 | N | 40 | N
Propazine | 139-40-2 | 1800 | N | 16000 | N | 34000 | N | 6 | N | 340 | N
Propham | 122-42-9 | 1800 | N | 16000 | N | 34000 | N | 4.5 | N | 350 | N
Propiconazole | 60207-90-1 | 8800 | N | 82000 | N | 100000 | L | 110 | N | 1600 | N
Propionaldehyde | 123-38-6 | 110 | N | 310 | N | 1700 | N | 0.069 | N | 17 | N |  |  |  |  | 8.3 | N | 35 | N
Propyl benzene | 103-65-1 | 260 | S | 260 | S | 260 | S | 25 | N | 660 | N |  |  |  |  | 1000 | N | 4400 | N
Propylene | 115-07-1 | 350 | S | 350 | S | 350 | S | 120 | N | 6300 | N |  |  |  |  | 3100 | N | 13000 | N
Propylene Glycol | 57-55-6 | 100000 | L | 100000 | L | 100000 | L | 1600 | N | 400000 | N
Propylene Glycol Dinitrate | 6423-43-4 | 100000 | L | 100000 | L | 100000 | L | [8 empty] | 0.28 | N | 1.2 | N
Propylene Glycol Monomethyl Ether | 107-98-2 | 57000 | N | 100000 | L | 100000 | L | 13 | N | 3200 | N |  |  |  |  | 2100 | N | 8800 | N
Propylene Oxide | 75-56-9 | 29 | C | 97 | C | 5200 | C | 0.011 | C | 2.7 | C |  |  |  |  | 7.6 | C | 33 | C
Pyrene | 129-00-0 | 2500 | N | 23000 | N | 51000 | N | 260 | N | 120 | N
Pyridine | 110-86-1 | 110 | N | 1200 | N | 2000 | N | 0.14 | N | 20 | N
Quinalphos | 13593-03-8 | 45 | N | 410 | N | 870 | N | 0.87 | N | 5.1 | N
Quinoline | 91-22-5 | 2.5 | C | 7.7 | C | 410 | C | 0.016 | C | 0.24 | C
Quizalofop-ethyl | 76578-14-8 | 800 | N | 7400 | N | 16000 | N | 38 | N | 120 | N
Refractory Ceramic Fibers (units in fibers) | E715557 | [14 empty] | 31 | N | 130 | N
Resmethrin | 10453-86-8 | 2700 | N | 25000 | N | 52000 | N | 830 | N | 67 | N
Ronnel | 299-84-3 | 5500 | N | 58000 | N | 98000 | N | 75 | N | 410 | N
Rotenone | 83-79-4 | 350 | N | 3300 | N | 7000 | N | 640 | N | 61 | N
Safrole | 94-59-7 | 7.7 | C | 100 | C | 5600 | C | 0.012 | C | 0.96 | C |  |  |  |  | 0.16 | C | 1.9 | C
Selenious Acid | 7783-00-8 | 550 | N | 5800 | N | 9800 | N |  |  | 100 | N
Selenium | 7782-49-2 | 550 | N | 5800 | N | 9800 | N | 5.3 | M | 50 | M |  |  |  |  | 21 | N | 88 | N
Selenium Sulfide | 7446-34-6 | 550 | N | 5800 | N | 9800 | N |  |  | 100 | N |  |  |  |  | 21 | N | 88 | N
Sethoxydim | 74051-80-2 | 12000 | N | 100000 | L | 100000 | L | 290 | N | 1600 | N
Silica (crystalline, respirable) | 7631-86-9 | 100000 | L | 100000 | L | 100000 | L | [8 empty] | 3.1 | N | 13 | N
Silver | 7440-22-4 | 550 | N | 5800 | N | 9800 | N | 16 | N | 94 | N
Silver Cyanide | 506-64-9 | 11000 | N | 100000 | L | 100000 | L |  |  | 1800 | N
Simazine | 122-34-9 | 63 | C | 190 | C | 8700 | N | 0.039 | M | 4 | M
Sodium acid pyrophosphate | 7758-16-9 | 100000 | L | 100000 | L | 100000 | L |  |  | 970000 | N
Sodium Acifluorfen | 62476-59-9 | 1100 | N | 11000 | N | 22000 | N | 41 | N | 260 | N
Sodium aluminum phosphate (acidic) | 7785-88-8 | 100000 | L | 100000 | L | 100000 | L |  |  | 970000 | N
Sodium aluminum phosphate (anhydrous) | 10279-59-1 | 100000 | L | 100000 | L | 100000 | L |  |  | 970000 | N
Sodium aluminum phosphate (tetrahydrate) | 10305-76-7 | 100000 | L | 100000 | L | 100000 | L |  |  | 970000 | N
Sodium Azide | 26628-22-8 | 430 | N | 4700 | N | 7900 | N |  |  | 80 | N
Sodium Cyanide | 143-33-9 | 110 | N | 1200 | N | 2000 | N |  |  | 200 | M
Sodium Diethyldithiocarbamate | 148-18-5 | 28 | C | 85 | C | 4500 | C |  |  | 2.9 | C
Sodium Fluoride | 7681-49-4 | 5500 | N | 58000 | N | 98000 | N |  |  | 4000 | M |  |  |  |  | 14 | N | 57 | N
Sodium Fluoroacetate | 62-74-8 | 1.8 | N | 16 | N | 34 | N | 0.0016 | N | 0.4 | N
Sodium hexametaphosphate | 10124-56-8 | 100000 | L | 100000 | L | 100000 | L |  |  | 970000 | N
Sodium Metavanadate | 13718-26-8 | 110 | N | 1200 | N | 2000 | N |  |  | 20 | N
Sodium Perchlorate | 7601-89-0 | 77 | N | 820 | N | 1400 | N |  |  | 14 | N
Sodium polyphosphate | 68915-31-1 | 100000 | L | 100000 | L | 100000 | L |  |  | 970000 | N
Sodium trimetaphosphate | 7785-84-4 | 100000 | L | 100000 | L | 100000 | L |  |  | 970000 | N
Sodium tripolyphosphate | 7758-29-4 | 100000 | L | 100000 | L | 100000 | L |  |  | 970000 | N
Sodium Tungstate | 13472-45-2 | 88 | N | 930 | N | 1600 | N |  |  | 16 | N
Sodium Tungstate Dihydrate | 10213-10-2 | 88 | N | 930 | N | 1600 | N |  |  | 16 | N
Stirofos (Tetrachlorovinphos) | 961-11-5 | 320 | C | 960 | C | 52000 | C | 1.7 | C | 28 | C
Strontium, Stable | 7440-24-6 | 66000 | N | 100000 | L | 100000 | L | 8500 | N | 12000 | N
Strychnine | 57-24-9 | 27 | N | 250 | N | 520 | N | 1.3 | N | 5.9 | N
Styrene | 100-42-5 | 870 | S | 870 | S | 870 | S | 2.2 | M | 100 | M |  |  |  |  | 1000 | N | 4400 | N
Styrene-Acrylonitrile (SAN) Trimer | 57964-39-3 | 270 | N | 2500 | N | 5200 | N |  |  | 48 | N
Sulfolane | 126-33-0 | 88 | N | 820 | N | 1800 | N | 0.087 | N | 20 | N |  |  |  |  | 2.1 | N | 8.8 | N
Sulfonylbis(4-chlorobenzene), 1,1'- | 80-07-9 | 71 | N | 660 | N | 1400 | N | 1.3 | N | 11 | N
Sulfur Trioxide | 7446-11-9 | 100000 | L | 100000 | L | 100000 | L |  |  | 2.1 | N |  |  |  |  | 1 | N | 4.4 | N
Sulfuric Acid | 7664-93-9 | 100000 | L | 100000 | L | 100000 | L | [8 empty] | 1 | N | 4.4 | N
Sulfurous acid, 2-chloroethyl 2-[4-(1,1-dimethylethyl)phenoxy]-1-methylethyl ester | 140-57-8 | 310 | C | 920 | C | 49000 | C | 2.9 | C | 13 | C |  |  |  |  | 4 | C | 17 | C
TCMTB | 21564-17-0 | 2700 | N | 25000 | N | 52000 | N | 67 | N | 480 | N
Tebuthiuron | 34014-18-1 | 6200 | N | 57000 | N | 100000 | L | 8 | N | 1400 | N
Temephos | 3383-96-8 | 1800 | N | 16000 | N | 34000 | N | 1500 | N | 400 | N
Terbacil | 5902-51-2 | 1100 | N | 11000 | N | 22000 | N | 1.5 | N | 250 | N
Terbufos | 13071-79-9 | 2.8 | N | 29 | N | 31 | S | 0.011 | N | 0.24 | N
Terbutryn | 886-50-0 | 88 | N | 820 | N | 1800 | N | 0.37 | N | 13 | N
Tert-Butyl Acetate | 540-88-5 | 110 | C | 350 | C | 43000 | C | 0.15 | C | 33 | C |  |  |  |  | 22 | C | 94 | C
Tetrabromodiphenyl ether, 2,2',4,4'- (BDE-47) | 5436-43-1 | 8.8 | N | 82 | N | 180 | N | 1.1 | N | 2 | N
Tetrachlorobenzene, 1,2,4,5- | 95-94-3 | 32 | N | 350 | N | 590 | N | 0.16 | N | 1.7 | N
Tetrachloroethane, 1,1,1,2- | 630-20-6 | 28 | C | 88 | C | 680 | S | 0.043 | C | 5.7 | C |  |  |  |  | 3.8 | C | 17 | C
Tetrachloroethane, 1,1,2,2- | 79-34-5 | 8.4 | C | 27 | C | 1900 | S | 0.0059 | C | 0.76 | C | 72 | C | 310 | C | 0.48 | C | 2.1 | C
Tetrachloroethylene | 127-18-4 | 110 | N | 170 | S | 170 | S | 0.045 | M | 5 | M | 110 | N | 470 | N | 42 | N | 180 | N
Tetrachlorophenol, 2,3,4,6- | 58-90-2 | 2700 | N | 25000 | N | 52000 | N | 3.6 | N | 240 | N
Tetrachlorotoluene, p- alpha, alpha, alpha- | 5216-25-1 | 0.49 | C | 1.6 | C | 67 | C | 0.00089 | C | 0.013 | C
Tetraethyl Dithiopyrophosphate | 3689-24-5 | 45 | N | 410 | N | 870 | N | 0.1 | N | 7.1 | N
Tetraethyl Lead | 78-00-2 | 0.011 | N | 0.12 | N | 0.2 | N | 9.1e-05 | N | 0.0013 | N
Tetrafluoroethane, 1,1,1,2- | 811-97-2 | 2100 | S | 2100 | S | 2100 | S | 1900 | N | 170000 | N |  |  |  |  | 83000 | N | 350000 | N
Tetrahydrofuran | 109-99-9 | 25000 | N | 94000 | N | 100000 | L | 15 | N | 3400 | N |  |  |  |  | 2100 | N | 8800 | N
Tetrapotassium phosphate | 7320-34-5 | 100000 | L | 100000 | L | 100000 | L |  |  | 970000 | N
Tetrasodium pyrophosphate | 7722-88-5 | 100000 | L | 100000 | L | 100000 | L |  |  | 970000 | N
Tetryl (Trinitrophenylmethylnitramine) | 479-45-8 | 220 | N | 2300 | N | 3900 | N | 7.3 | N | 39 | N
Thallic Oxide | 1314-32-5 | 2.2 | N | 23 | N | 39 | N |  |  | 0.4 | N
Thallium (I) Nitrate | 10102-45-1 | 1.1 | N | 12 | N | 20 | N |  |  | 0.2 | N
Thallium (Soluble Salts) | 7440-28-0 | 1.1 | N | 12 | N | 20 | N | 2.9 | M | 2 | M
Thallium Acetate | 563-68-8 | 1.1 | N | 12 | N | 20 | N |  |  | 0.2 | N
Thallium Carbonate | 6533-73-9 | 2.2 | N | 23 | N | 39 | N |  |  | 0.4 | N
Thallium Chloride | 7791-12-0 | 1.1 | N | 12 | N | 20 | N |  |  | 0.2 | N
Thallium Selenite | 12039-52-0 | 1.1 | N | 12 | N | 20 | N |  |  | 0.2 | N
Thallium Sulfate | 7446-18-6 | 2.2 | N | 23 | N | 39 | N |  |  | 0.4 | N
Thifensulfuron-methyl | 79277-27-3 | 3800 | N | 35000 | N | 75000 | N | 5.2 | N | 860 | N
Thiobencarb | 28249-77-6 | 880 | N | 8200 | N | 18000 | N | 11 | N | 160 | N
Thiocyanates | E1790664 | 22 | N | 230 | N | 390 | N |  |  | 4 | N
Thiocyanic Acid | 463-56-9 | 22 | N | 230 | N | 390 | N |  |  | 4 | N
Thiodiglycol | 111-48-8 | 7600 | N | 79000 | N | 100000 | L | 5.7 | N | 1400 | N
Thiofanox | 39196-18-4 | 27 | N | 250 | N | 520 | N | 0.037 | N | 5.3 | N
Thiophanate, Methyl | 23564-05-8 | 660 | C | 2000 | C | 46000 | N | 1.1 | C | 67 | C
Thiram | 137-26-8 | 1300 | N | 12000 | N | 27000 | N | 8.3 | N | 290 | N
Tin | 7440-31-5 | 66000 | N | 100000 | L | 100000 | L | 60000 | N | 12000 | N
Titanium Tetrachloride | 7550-45-0 | 100000 | L | 100000 | L | 100000 | L |  |  | 0.21 | N |  |  |  |  | 0.1 | N | 0.44 | N
Toluene | 108-88-3 | 820 | S | 820 | S | 820 | S | 14 | M | 1000 | M |  |  |  |  | 5200 | N | 22000 | N
Toluene-2,4-diisocyanate | 584-84-9 | 9 | N | 27 | N | 150 | N | 0.0051 | N | 0.017 | N |  |  |  |  | 0.0083 | N | 0.035 | N
Toluene-2,5-diamine | 95-70-5 | 18 | N | 130 | C | 340 | N | 0.025 | N | 4 | N
Toluene-2,6-diisocyanate | 91-08-7 | 7.4 | N | 22 | N | 120 | N | 0.0052 | N | 0.017 | N |  |  |  |  | 0.0083 | N | 0.035 | N
Toluic Acid, p- | 99-94-5 | 450 | N | 4100 | N | 8700 | N | 0.46 | N | 90 | N
Toluidine, o- (Methylaniline, 2-) | 95-53-4 | 480 | C | 1400 | C | 75000 | C | 0.4 | C | 47 | C |  |  |  |  | 0.55 | C | 2.4 | C
Toluidine, p- | 106-49-0 | 250 | C | 770 | C | 7000 | N | 0.21 | C | 25 | C
Toxaphene | 8001-35-2 | 6.9 | C | 21 | C | 160 | N | 9.3 | M | 3 | M |  |  |  |  | 0.088 | C | 0.38 | C
Toxaphene, Weathered | E1841606 | 2.7 | N | 25 | N | 52 | N | 1.9 | N | 0.6 | N
Tralomethrin | 66841-25-6 | 660 | N | 6200 | N | 13000 | N | 1100 | N | 150 | N
Triacetin | 102-76-1 | 100000 | L | 100000 | L | 100000 | L | 9000 | N | 1600000 | N
Triadimefon | 43121-43-3 | 2900 | N | 28000 | N | 60000 | N | 10 | N | 630 | N
Triallate | 2303-17-5 | 140 | C | 460 | C | 19000 | C | 0.21 | C | 4.7 | C
Trialuminum sodium tetra decahydrogenoctaorthophosphate (dihydrate) | 15136-87-5 | 100000 | L | 100000 | L | 100000 | L |  |  | 970000 | N
Triasulfuron | 82097-50-5 | 880 | N | 8200 | N | 18000 | N | 4.2 | N | 200 | N
Tribenuron-methyl | 101200-48-0 | 710 | N | 6600 | N | 14000 | N | 1.2 | N | 160 | N
Tribromobenzene, 1,2,4- | 615-54-3 | 550 | N | 5800 | N | 9800 | N | 1.3 | N | 45 | N
Tribromophenol, 2,4,6- | 118-79-6 | 800 | N | 7400 | N | 16000 | N | 4.3 | N | 120 | N
Tributyl Phosphate | 126-73-8 | 840 | C | 2600 | C | 18000 | N | 5.1 | C | 52 | C
Tributyltin Compounds | E1790678 | 27 | N | 250 | N | 520 | N |  |  | 6 | N
Tributyltin Oxide | 56-35-9 | 27 | N | 250 | N | 520 | N | 5900 | N | 5.7 | N
Tricalcium phosphate | 7758-87-4 | 100000 | L | 100000 | L | 100000 | L |  |  | 970000 | N
Trichloro-1,2,2-trifluoroethane, 1,1,2- | 76-13-1 | 910 | S | 910 | S | 910 | S | 490 | N | 10000 | N |  |  |  |  | 5200 | N | 22000 | N
Trichloroacetic Acid | 76-03-9 | 110 | C | 330 | C | 18000 | C | 0.25 | M | 60 | M
Trichloroaniline HCl, 2,4,6- | 33663-50-2 | 270 | C | 790 | C | 41000 | C | 1.5 | C | 27 | C
Trichloroaniline, 2,4,6- | 634-93-5 | 2.7 | N | 25 | N | 52 | N | 0.073 | N | 0.4 | N
Trichlorobenzene, 1,2,3- | 87-61-6 | 88 | N | 930 | N | 1600 | N | 0.42 | N | 7 | N
Trichlorobenzene, 1,2,4- | 120-82-1 | 81 | N | 260 | N | 400 | S | 4.1 | M | 70 | M |  |  |  |  | 2.1 | N | 8.8 | N
Trichloroethane, 1,1,1- | 71-55-6 | 640 | S | 640 | S | 640 | S | 1.4 | M | 200 | M | 13000 | N | 54000 | N | 5200 | N | 22000 | N
Trichloroethane, 1,1,2- | 79-00-5 | 2.1 | N | 6.3 | N | 35 | N | 0.032 | M | 5 | M | 11 | N | 46 | N | 0.21 | N | 0.88 | N
Trichloroethylene | 79-01-6 | 5.7 | N | 19 | N | 95 | N | 0.036 | M | 5 | M | 9.1 | N | 38 | N | 2.1 | N | 8.8 | N
Trichlorofluoromethane | 75-69-4 | 1200 | S | 1200 | S | 1200 | S | 66 | N | 5200 | N
Trichlorophenol, 2,4,5- | 95-95-4 | 8800 | N | 82000 | N | 100000 | L | 81 | N | 1200 | N
Trichlorophenol, 2,4,6- | 88-06-2 | 88 | N | 820 | N | 1800 | N | 0.23 | N | 12 | N |  |  |  |  | 9.1 | C | 40 | C
Trichlorophenoxyacetic Acid, 2,4,5- | 93-76-5 | 880 | N | 8200 | N | 18000 | N | 1.3 | N | 160 | N
Trichlorophenoxypropionic acid, -2,4,5 | 93-72-1 | 710 | N | 6600 | N | 14000 | N | 0.55 | M | 50 | M
Trichloropropane, 1,1,2- | 598-77-6 | 550 | N | 1300 | S | 1300 | S | 0.69 | N | 88 | N
Trichloropropane, 1,2,3- | 96-18-4 | 0.071 | C | 1.1 | C | 46 | C | 6.5e-05 | C | 0.0075 | C |  |  |  |  | 0.31 | N | 1.3 | N
Trichloropropene, 1,2,3- | 96-19-5 | 1 | N | 3.1 | N | 17 | N | 0.0061 | N | 0.62 | N |  |  |  |  | 0.31 | N | 1.3 | N
Tricresyl Phosphate (TCP) | 1330-78-5 | 1800 | N | 16000 | N | 34000 | N | 300 | N | 160 | N
Tridiphane | 58138-08-2 | 270 | N | 2500 | N | 5200 | N | 2.6 | N | 18 | N
Triethylamine | 121-44-8 | 170 | N | 480 | N | 2700 | N | 0.091 | N | 15 | N |  |  |  |  | 7.3 | N | 31 | N
Triethylene Glycol | 112-27-6 | 100000 | L | 100000 | L | 100000 | L | 180 | N | 40000 | N
Trifluoroethane, 1,1,1- | 420-46-2 | 4800 | S | 4800 | S | 4800 | S | 2500 | N | 42000 | N |  |  |  |  | 21000 | N | 88000 | N
Trifluralin | 1582-09-8 | 830 | N | 4200 | C | 15000 | N | 17 | C | 26 | C
Trimagnesium phosphate | 7757-87-1 | 100000 | L | 100000 | L | 100000 | L |  |  | 970000 | N
Trimethyl Phosphate | 512-56-1 | 380 | C | 1100 | C | 18000 | N | 0.17 | C | 39 | C
Trimethylbenzene, 1,2,3- | 526-73-8 | 290 | S | 290 | S | 290 | S | 1.6 | N | 55 | N |  |  |  |  | 63 | N | 260 | N
Trimethylbenzene, 1,2,4- | 95-63-6 | 220 | S | 220 | S | 220 | S | 1.6 | N | 56 | N |  |  |  |  | 63 | N | 260 | N
Trimethylbenzene, 1,3,5- | 108-67-8 | 180 | S | 180 | S | 180 | S | 1.7 | N | 60 | N |  |  |  |  | 63 | N | 260 | N
Trimethylpentene, 2,4,4- | 25167-70-8 | 30 | S | 30 | S | 30 | S | 4.3 | N | 65 | N
Tri-n-butyltin | 688-73-3 | 32 | N | 350 | N | 590 | N | 1.6 | N | 3.7 | N
Trinitrobenzene, 1,3,5- | 99-35-4 | 3100 | N | 32000 | N | 58000 | N | 42 | N | 590 | N
Trinitrotoluene, 2,4,6- | 118-96-7 | 50 | N | 510 | N | 940 | N | 1.1 | N | 9.8 | N
Triphenylphosphine Oxide | 791-28-6 | 1800 | N | 16000 | N | 34000 | N | 30 | N | 360 | N
Tripotassium phosphate | 7778-53-2 | 100000 | L | 100000 | L | 100000 | L |  |  | 970000 | N
Tris(1,3-Dichloro-2-propyl) Phosphate | 13674-87-8 | 1800 | N | 16000 | N | 34000 | N | 160 | N | 360 | N
Tris(1-chloro-2-propyl)phosphate | 13674-84-5 | 880 | N | 8200 | N | 18000 | N | 13 | N | 190 | N
Tris(2,3-dibromopropyl)phosphate | 126-72-7 | 3.9 | C | 13 | C | 470 | S | 0.027 | C | 0.068 | C |  |  |  |  | 0.043 | C | 0.19 | C
Tris(2-chloroethyl)phosphate | 115-96-8 | 380 | C | 1100 | C | 12000 | N | 0.74 | C | 38 | C
Tris(2-ethylhexyl)phosphate | 78-42-2 | 2400 | C | 7200 | C | 100000 | L | 24000 | C | 240 | C
Trisodium phosphate | 7601-54-9 | 100000 | L | 100000 | L | 100000 | L |  |  | 970000 | N
Tungsten | 7440-33-7 | 88 | N | 930 | N | 1600 | N |  |  | 16 | N
Uranium (Soluble Salts) | E715565 | 22 | N | 230 | N | 390 | N | 270 | M | 30 | M |  |  |  |  | 0.042 | N | 0.18 | N
Urethane | 51-79-6 | 1.7 | C | 23 | C | 1200 | C | 0.0011 | C | 0.25 | C |  |  |  |  | 0.035 | C | 0.42 | C
Vanadium and Compounds | 7440-62-2 | 550 | N | 5800 | N | 9900 | N | 1700 | N | 86 | N |  |  |  |  | 0.1 | N | 0.44 | N
Vanadium Pentoxide | 1314-62-1 | 920 | N | 8400 | N | 17000 | N |  |  | 150 | N |  |  |  |  | 0.0034 | C | 0.015 | C
Vernolate | 1929-77-7 | 110 | N | 1200 | N | 2000 | N | 0.18 | N | 11 | N
Vinclozolin | 50471-44-8 | 110 | N | 980 | N | 2100 | N | 0.32 | N | 21 | N
Vinyl Acetate | 108-05-4 | 1300 | N | 2800 | S | 2800 | S | 1.7 | N | 410 | N |  |  |  |  | 210 | N | 880 | N
Vinyl Bromide | 593-60-2 | 1.7 | C | 5.2 | C | 100 | N | 0.01 | C | 1.8 | C |  |  |  |  | 0.88 | C | 3.8 | C
Vinyl Chloride | 75-01-4 | 0.83 | C | 17 | C | 1300 | C | 0.014 | M | 2 | M | 2.1 | C | 35 | C | 1.7 | C | 28 | C
Warfarin | 81-81-2 | 27 | N | 250 | N | 520 | N | 0.12 | N | 5.6 | N
Xylene, m- | 108-38-3 | 390 | S | 390 | S | 390 | S | 3.7 | N | 190 | N |  |  |  |  | 100 | N | 440 | N
Xylene, o- | 95-47-6 | 430 | S | 430 | S | 430 | S | 3.7 | N | 190 | N |  |  |  |  | 100 | N | 440 | N
Xylene, P- | 106-42-3 | 390 | S | 390 | S | 390 | S | 3.7 | N | 190 | N |  |  |  |  | 100 | N | 440 | N
Xylenes | 1330-20-7 | 260 | S | 260 | S | 260 | S | 200 | M | 10000 | M |  |  |  |  | 100 | N | 440 | N
Zinc and Compounds | 7440-66-6 | 32000 | N | 100000 | L | 100000 | L | 7500 | N | 6000 | N
Zinc Cyanide | 557-21-1 | 5500 | N | 58000 | N | 98000 | N |  |  | 1000 | N
Zinc Phosphide | 1314-84-7 | 32 | N | 350 | N | 590 | N |  |  | 6 | N
Zineb | 12122-67-7 | 4500 | N | 41000 | N | 87000 | N | 57 | N | 990 | N
Zirconium | 7440-67-7 | 8.8 | N | 93 | N | 160 | N | 96 | N | 1.6 | N
C = Carcinogenic endpoint
CASRN = Chemical Abstracts Service Reference Number
L = Capped at 100,000 mg/kg (soil direct contact only)
M = Set to maximum contaminant limit (MCL; ground water only) or based on MCL (migration to ground water)
mg/kg = milligrams per kilogram
MTG = Migration to ground water
N = Noncarcinogenic endpoint
R = Capped at 1,000,000 mg/kg (migration to ground water only)
S = Capped at soil saturation limit
ug/L = micrograms per liter
ug/m3 = micrograms per cubic meter