## Summary
Appendix A: Emission Calculations
PTE Summary
Company Name:
Address City IN Zip:
This document is used to determine the estimated Potential to Emit (PTE) values of a typical meat production plant to determine if a permit is needed.
The units listed in this summary are examples of the types typically found at meat production plants. If a facility includes additional units, add PTE of any other units as necessary.
For each of these operations, in the cells below enter the appropriate combined values of all activities within the facility to determine total estimated PTE.
[5 empty] | Total combined pound pounds per hour of wood/sawdust used for all smokehouses: | 35 | lb/hr
[5 empty] | Total combined heat input capacity of all natural-gas fired smokehouses: | 100 | MMBtu/hr
[5 empty] | Total combined max meat throughput Liquid Smoke - Smokehouses | 25 | tons meat/hr
[5 empty] | Total combined heat input capacity of all natural-gas fired units (boilers, heaters, ovens, water heaters, etc.): | 40 | MMBtu/hr | do not include NG fired generators
[5 empty] | Total combined hp rating of all diesel emergency generator(s): | 20 | hp
[5 empty] | Total combined hp rating of all diesel generator(s) (excluding emergency generators): | 20 | hp | See note below table.
[5 empty] | Parts Washer(s) (yes or no) | yes
Uncontrolled Potential to Emit (tons/yr)
Emission Unit | PM | PM10 | PM2.5 * | SO2 | NOx | VOC | CO | Total HAPs
Smokehouse(s) | 4.0625 | 4.0625 | 4.0625 | - | - | 3.3726 | 22.3818 | -
Natural Gas Smokehouse(s) | 0.81588 | 3.2635 | 3.2635 | 0.25765 | 42.9412 | 2.3618 | 36.0706 | 0.81038
Natural Gas Combustion Units | 0.32635 | 1.3054 | 1.3054 | 0.10306 | 17.1765 | 0.94471 | 14.4282 | 0.32415
Emergency Generator(s) | 0.0035 | 0.0020055 | 0.0020055 | 0.020225 | 0.12 | 0.003525 | 0.0275 | 5.5089e-05
Generator(s) - Non Emergency | 0.06132 | 0.035136 | 0.035136 | 0.35434 | 2.1024 | 0.061758 | 0.4818 | 0.00096516
Parts Washers | - | - | - | - | - | 1.1725 | - | -
Unpaved Roads** | 0 | 0 | 0 | - | - | - | - | -
Paved Roads** | 0 | 0 | 0 | - | - | - | - | -
Total | 5.2695 | 8.6685 | 8.6685 | 0.73527 | 62.34 | 7.9169 | 73.3899 | 1.1355
Exemptions Levels | < 5 | < 5 | < 5 | < 10 | < 10 | < 10 | < 25 | < 25
Registration Levels | 5 > < 25 | 5 > < 25 | 5 > < 25 | 10 > < 25 | 10 > < 25 | 10 > < 25 | 25 > < 100 | < 25
MSOP Thresholds | 25 > < 100 | 25 > < 100 | 25 > < 100 | 25 > < 100 | 25 > < 100 | 25 > < 100 | < 100 | < 25
* PM2.5 listed is direct PM2.5
**Add the appropriate information regarding paved and unpaved roads on the following tabs.
If the summary shows any pollutant exceeds Exemption levels as listed above, submit a permit application to IDEM.
Emergency Generators | To be considered an emergency generator the generator must only operate when power to the plant is disrupted, with the following exceptions:
(f)(1) There is no time limit on the use of emergency stationary RICE in emergency situations.
(f)(2) You may operate your emergency stationary RICE for any combination of the purposes specified in paragraphs (f)(2)(i) through (iii) of this section for a maximum of 100 hours per calendar year. Any operation for non-emergency situations as allowed by paragraphs (f)(3) and (4) of this section counts as part of the 100 hours per calendar year allowed by this paragraph (f)(2).
(f)(2)((i) Emergency stationary RICE may be operated for maintenance checks and readiness testing, provided that the tests are recommended by federal, state or local government, the manufacturer, the vendor, the regional transmission organization or equivalent balancing authority and transmission operator, or the insurance company associated with the engine. The owner or operator may petition the Administrator for approval of additional hours to be used for maintenance checks and readiness testing, but a petition is not required if the owner or operator maintains records indicating that federal, state, or local standards require maintenance and testing of emergency RICE beyond 100 hours per calendar year.
(f)(2)(ii) Emergency stationary RICE may be operated for emergency demand response for periods in which the Reliability Coordinator under the North American Electric Reliability Corporation (NERC) Reliability Standard EOP-002-3, Capacity and Energy Emergencies (incorporated by reference, see §63.14), or other authorized entity as determined by the Reliability Coordinator, has declared an Energy Emergency Alert Level 2 as defined in the NERC Reliability Standard EOP-002-3.
(f)(2)(iii) Emergency stationary RICE may be operated for periods where there is a deviation of voltage or frequency of 5 percent or greater below standard voltage or frequency.
(f)(4) Emergency stationary RICE located at area sources of HAP may be operated for up to 50 hours per calendar year in non-emergency situations. The 50 hours of operation in non-emergency situations are counted as part of the 100 hours per calendar year for maintenance and testing and emergency demand response provided in paragraph (f)(2) of this section. Except as provided in paragraphs (f)(4)(i) and (ii) of this section, the 50 hours per year for non-emergency situations cannot be used for peak shaving or non-emergency demand response, or to generate income for a facility to an electric grid or otherwise supply power as part of a financial arrangement with another entity.
(f)(4)(ii) The 50 hours per year for non-emergency situations can be used to supply power as part of a financial arrangement with another entity if all of the following conditions are met:
(f)(4)(ii)(A) The engine is dispatched by the local balancing authority or local transmission and distribution system operator.
(f)(4)(ii)(B) The dispatch is intended to mitigate local transmission and/or distribution limitations so as to avert potential voltage collapse or line overloads that could lead to the interruption of power supply in a local area or region.
(f)(4)(ii)(C) The dispatch follows reliability, emergency operation or similar protocols that follow specific NERC, regional, state, public utility commission or local standards or guidelines.
(f)(4)(ii)(D) The power is provided only to the facility itself or to support the local transmission and distribution system.
(f)(4)(ii)(E) The owner or operator identifies and records the entity that dispatches the engine and the specific NERC, regional, state, public utility commission or local standards or guidelines that are being followed for dispatching the engine. The local balancing authority or local transmission and distribution system operator may keep these records on behalf of the engine owner or operator.

## Unpaved Roads
Fugitive Dust Emissions - Unpaved Roads
This calculation is for illustrative purposes only. The emission factors and other data/methodologies used in these calculations are from US EPA's AP-42 Compilation of Air Pollutant Emission Factors. The emission factors, data, methodologies, and assumptions used in these calculations may not be representative/appropriate for a given emission unit/activity. For additional information, please refer to US EPA's AP-42 Compilation of Air Pollutant Emission Factors.
IDEM OAQ does not guarantee the accuracy of these calculations or the emission factors used.
All emission factors and calculations submitted as part of a permit application shall be reviewed by IDEM OAQ Permit Branch for accuracy, completeness, robustness, and appropriateness as part of the permit application review process and a final determination shall be made by the OAQ, Permits Branch.
Unpaved Roads at Industrial Site
The following calculations determine the amount of emissions created by unpaved roads, based on 8,760 hours of use and AP-42, Ch 13.2.2 (11/2006).
Vehicle Information (provided by source)
Type | Maximum number of vehicles | Number of one-way trips per day per vehicle | Maximum trips per day (trip/day) | Maximum Weight of Loaded Vehicle (tons/trip) | Total Weight driven per day (ton/day) | Maximum one-way distance (feet/trip) | Maximum one-way distance (mi/trip) | Maximum one-way miles (miles/day) | Maximum one-way miles (miles/yr)
Vehicle (entering plant) (one-way trip) | 1 | 1 | 1 | 1 | 1 |  | 0 | 0 | 0
Vehicle (leaving plant) (one-way trip) | 1 | 1 | 1 | 1 | 1 |  | 0 | 0 | 0
|  |  | 0 |  | 0 |  | 0 | 0 | 0
|  |  | 0 |  | 0 |  | 0 | 0 | 0
|  |  | 0 |  | 0 |  | 0 | 0 | 0
|  |  | 0 |  | 0 |  | 0 | 0 | 0
|  |  | 0 |  | 0 |  | 0 | 0 | 0
|  |  | 0 |  | 0 |  | 0 | 0 | 0
|  |  | 0 |  | 0 |  | 0 | 0 | 0
|  |  | 0 |  | 0 |  | 0 | 0 | 0
|  |  | 0 |  | 0 |  | 0 | 0 | 0
|  |  | 0 |  | 0 |  | 0 | 0 | 0
|  |  | 0 |  | 0 |  | 0 | 0 | 0
|  |  | 0 |  | 0 |  | 0 | 0 | 0
|  | Totals | 2 |  | 2 |  |  | 0 | 0
Average Vehicle Weight Per Trip = | 1 | tons/trip
Average Miles Per Trip = | 0 | miles/trip
Unmitigated Emission Factor, Ef = | k*[(s/12)^a]*[(W/3)^b] (Equation 1a from AP-42 13.2.2)
| PM | PM10 | PM2.5
where k = | 4.9 | 1.5 | 0.15 | lb/mi = particle size multiplier (AP-42 Table 13.2.2-2 for Industrial Roads)
s = | 6 | 6 | 6 | % = mean % silt content of unpaved roads (AP-42 Table 13.2.2-1 Iron and Steel Production)
a = | 0.7 | 0.9 | 0.9 | = constant (AP-42 Table 13.2.2-2 for Industrial Roads)
W = | 1 | 1 | 1 | tons = average vehicle weight
b = | 0.45 | 0.45 | 0.45 | = constant (AP-42 Table 13.2.2-2 for Industrial Roads)
Taking natural mitigation due to precipitation into consideration, Mitigated Emission Factor, Eext = E * [(365 - P)/365] (Equation 2 from AP-42 13.2.2)
Mitigated Emission Factor, Eext = | E * [(365 - P)/365]
where P = | 125 | days of rain greater than or equal to 0.01 inches (see Fig. 13.2.2-1)
| PM | PM10 | PM2.5
Unmitigated Emission Factor, Ef = | 1.8398 | 0.4903 | 0.04903 | lb/mile
Mitigated Emission Factor, Eext = | 1.2097 | 0.32239 | 0.032239 | lb/mile
Dust Control Efficiency = | TBD | TBD | TBD | (pursuant to control measures outlined in fugitive dust control plan)
Process | Mitigated PTE of PM (Before Control) (tons/yr) | Mitigated PTE of PM10 (Before Control) (tons/yr) | Mitigated PTE of PM2.5 (Before Control) (tons/yr) | Mitigated PTE of PM (After Control) (tons/yr) | Mitigated PTE of PM10 (After Control) (tons/yr) | Mitigated PTE of PM2.5 (After Control) (tons/yr)
Vehicle (entering plant) (one-way trip) | 0 | 0 | 0 | #VALUE! | #VALUE! | #VALUE!
Vehicle (leaving plant) (one-way trip) | 0 | 0 | 0 | #VALUE! | #VALUE! | #VALUE!
| 0 | 0 | 0 | #VALUE! | #VALUE! | #VALUE!
| 0 | 0 | 0 | #VALUE! | #VALUE! | #VALUE!
| 0 | 0 | 0 | #VALUE! | #VALUE! | #VALUE!
| 0 | 0 | 0 | #VALUE! | #VALUE! | #VALUE!
| 0 | 0 | 0 | #VALUE! | #VALUE! | #VALUE!
| 0 | 0 | 0 | #VALUE! | #VALUE! | #VALUE!
| 0 | 0 | 0 | #VALUE! | #VALUE! | #VALUE!
| 0 | 0 | 0 | #VALUE! | #VALUE! | #VALUE!
| 0 | 0 | 0 | #VALUE! | #VALUE! | #VALUE!
| 0 | 0 | 0 | #VALUE! | #VALUE! | #VALUE!
| 0 | 0 | 0 | #VALUE! | #VALUE! | #VALUE!
| 0 | 0 | 0 | #VALUE! | #VALUE! | #VALUE!
Totals | 0 | 0 | 0 | #VALUE! | #VALUE! | #VALUE!
Methodology | [6 empty] | Abbreviations
Total Weight driven per day (ton/day) | = [Maximum Weight of Loaded Vehicle (tons/trip)] * [Maximum trips per day (trip/day)] | [5 empty] | PM = Particulate Matter
Maximum one-way distance (mi/trip) | = [Maximum one-way distance (feet/trip) / [5280 ft/mile] | [5 empty] | PM10 = Particulate Matter (<10 um)
Maximum one-way miles (miles/day) | = [Maximum trips per year (trip/day)] * [Maximum one-way distance (mi/trip)] | [5 empty] | PM2.5 = Particulate Matter (<2.5 um)
Average Vehicle Weight Per Trip (ton/trip) | = SUM[Total Weight driven per day (ton/day)] / SUM[Maximum trips per day (trip/day)] | [5 empty] | PTE = Potential to Emit
Average Miles Per Trip (miles/trip) | = SUM[Maximum one-way miles (miles/day)] / SUM[Maximum trips per year (trip/day)]
Mitigated PTE (Before Control) (tons/yr) | = (Maximum one-way miles (miles/yr)) * (Mitigated Emission Factor (lb/mile)) * (ton/2000 lbs)
Mitigated PTE (After Control) (tons/yr) | = (Mitigated PTE (Before Control) (tons/yr)) * (1 - Dust Control Efficiency)

## Paved Roads
Fugitive Dust Emissions - Paved Roads
This calculation is for illustrative purposes only. The emission factors and other data/methodologies used in these calculations are from US EPA's AP-42 Compilation of Air Pollutant Emission Factors. The emission factors, data, methodologies, and assumptions used in these calculations may not be representative/appropriate for a given emission unit/activity. For additional information, please refer to US EPA's AP-42 Compilation of Air Pollutant Emission Factors.
IDEM OAQ does not guarantee the accuracy of these calculations or the emission factors used.
All emission factors and calculations submitted as part of a permit application shall be reviewed by IDEM OAQ Permit Branch for accuracy, completeness, robustness, and appropriateness as part of the permit application review process and a final determination shall be made by the OAQ, Permits Branch.
Paved Roads at Industrial Site
The following calculations determine the amount of emissions created by paved roads, based on 8,760 hours of use and AP-42, Ch 13.2.1 (1/2011).
Vehicle Informtation (provided by source)
Type | Maximum number of vehicles per day | Number of one-way trips per day per vehicle | Maximum trips per day (trip/day) | Maximum Weight of Loaded Vehicle (tons/trip) | Total Weight driven per day (ton/day) | Maximum one-way distance (feet/trip) | Maximum one-way distance (mi/trip) | Maximum one-way miles (miles/day) | Maximum one-way miles (miles/yr)
Vehicle (entering plant) (one-way trip) | 1 | 1 | 1 | 1 | 1 |  | 0 | 0 | 0
Vehicle (leaving plant) (one-way trip) | 1 | 1 | 1 | 1 | 1 |  | 0 | 0 | 0
|  |  | 0 |  | 0 |  | 0 | 0 | 0
|  |  | 0 |  | 0 |  | 0 | 0 | 0
|  |  | 0 |  | 0 |  | 0 | 0 | 0
|  |  | 0 |  | 0 |  | 0 | 0 | 0
|  |  | 0 |  | 0 |  | 0 | 0 | 0
|  |  | 0 |  | 0 |  | 0 | 0 | 0
|  |  | 0 |  | 0 |  | 0 | 0 | 0
|  |  | 0 |  | 0 |  | 0 | 0 | 0
|  |  | 0 |  | 0 |  | 0 | 0 | 0
|  |  | 0 |  | 0 |  | 0 | 0 | 0
|  |  | 0 |  | 0 |  | 0 | 0 | 0
|  |  | 0 |  | 0 |  | 0 | 0 | 0
|  | Totals | 2 |  | 2 |  |  | 0 | 0
Average Vehicle Weight Per Trip = | 1 | tons/trip
Average Miles Per Trip = | 0 | miles/trip
Unmitigated Emission Factor, Ef = | [k * (sL)^0.91 * (W)^1.02] (Equation 1 from AP-42 13.2.1)
| PM | PM10 | PM2.5
where k = | 0.011 | 0.0022 | 0.00054 | lb/VMT = particle size multiplier (AP-42 Table 13.2.1-1)
W = | 1 | 1 | 1 | tons = average vehicle weight
sL = | 9.7 | 9.7 | 9.7 | g/m^2 = silt loading value for paved roads at iron and steel production facilities - Table 13.2.1-3)
Taking natural mitigation due to precipitation into consideration, Mitigated Emission Factor, Eext = E * [1 - (p/4N)] (Equation 2 from AP-42 13.2.1)
Mitigated Emission Factor, Eext = | Ef * [1 - (p/4N)]
where p = | 125 | days of rain greater than or equal to 0.01 inches (see Fig. 13.2.1-2)
N = | 365 | days per year
| PM | PM10 | PM2.5
Unmitigated Emission Factor, Ef = | 0.086967 | 0.017393 | 0.0042693 | lb/mile
Mitigated Emission Factor, Eext = | 0.079521 | 0.015904 | 0.0039038 | lb/mile
Dust Control Efficiency = | TBD | TBD | TBD | (pursuant to control measures outlined in fugitive dust control plan)
Process | Mitigated PTE of PM (Before Control) (tons/yr) | Mitigated PTE of PM10 (Before Control) (tons/yr) | Mitigated PTE of PM2.5 (Before Control) (tons/yr) | Mitigated PTE of PM (After Control) (tons/yr) | Mitigated PTE of PM10 (After Control) (tons/yr) | Mitigated PTE of PM2.5 (After Control) (tons/yr)
Vehicle (entering plant) (one-way trip) | 0 | 0 | 0 | #VALUE! | #VALUE! | #VALUE!
Vehicle (leaving plant) (one-way trip) | 0 | 0 | 0 | #VALUE! | #VALUE! | #VALUE!
| 0 | 0 | 0 | #VALUE! | #VALUE! | #VALUE!
| 0 | 0 | 0 | #VALUE! | #VALUE! | #VALUE!
| 0 | 0 | 0 | #VALUE! | #VALUE! | #VALUE!
| 0 | 0 | 0 | #VALUE! | #VALUE! | #VALUE!
| 0 | 0 | 0 | #VALUE! | #VALUE! | #VALUE!
| 0 | 0 | 0 | #VALUE! | #VALUE! | #VALUE!
| 0 | 0 | 0 | #VALUE! | #VALUE! | #VALUE!
| 0 | 0 | 0 | #VALUE! | #VALUE! | #VALUE!
| 0 | 0 | 0 | #VALUE! | #VALUE! | #VALUE!
| 0 | 0 | 0 | #VALUE! | #VALUE! | #VALUE!
| 0 | 0 | 0 | #VALUE! | #VALUE! | #VALUE!
| 0 | 0 | 0 | #VALUE! | #VALUE! | #VALUE!
Totals | 0 | 0 | 0 | #VALUE! | #VALUE! | #VALUE!
Methodology | [6 empty] | Abbreviations
Total Weight driven per day (ton/day) | = [Maximum Weight of Loaded Vehicle (tons/trip)] * [Maximum trips per day (trip/day)] | [5 empty] | PM = Particulate Matter
Maximum one-way distance (mi/trip) | = [Maximum one-way distance (feet/trip) / [5280 ft/mile] | [5 empty] | PM10 = Particulate Matter (<10 um)
Maximum one-way miles (miles/day) | = [Maximum trips per year (trip/day)] * [Maximum one-way distance (mi/trip)] | [5 empty] | PM2.5 = Particle Matter (<2.5 um)
Average Vehicle Weight Per Trip (ton/trip) | = SUM[Total Weight driven per day (ton/day)] / SUM[Maximum trips per day (trip/day)] | [5 empty] | PTE = Potential to Emit
Average Miles Per Trip (miles/trip) | = SUM[Maximum one-way miles (miles/day)] / SUM[Maximum trips per year (trip/day)]
Unmitigated PTE (tons/yr) | = [Maximum one-way miles (miles/yr)] * [Unmitigated Emission Factor (lb/mile)] * (ton/2000 lbs)
Mitigated PTE (Before Control) (tons/yr) | = [Maximum one-way miles (miles/yr)] * [Mitigated Emission Factor (lb/mile)] * (ton/2000 lbs)
Mitigated PTE (After Control) (tons/yr) | = [Mitigated PTE (Before Control) (tons/yr)] * [1 - Dust Control Efficiency]

## NG Comb. Individual Units
Appendix A: Emissions Calculations
Natural Gas Fired Emission Unit Listing
Use this page to make an itemized list of all natural gas-fired combustion units (if needed). |  |  |  | MM BTU/HR <100
Company Name:
Address City IN Zip:
| Unit Descriptions | Maximum Heat Input Capacity Per Unit [MMBtu/hr] | Number of Units | Combined Maximum Heat Input Capacity [MMBtu/hr] | Potential Natural Gas Usage [scf/hr] (1)
|  |  | 1 | 0 | 0
|  |  | 1 | 0 | 0
|  |  | 1 | 0 | 0
|  |  | 1 | 0 | 0
|  |  | 1 | 0 | 0
|  |  | 1 | 0 | 0
|  |  | 1 | 0 | 0
|  |  | 1 | 0 | 0
|  |  | 1 | 0 | 0
|  |  | 1 | 0 | 0
|  |  | 1 | 0 | 0
|  |  | 1 | 0 | 0
|  |  | 1 | 0 | 0
|  |  | 1 | 0 | 0
|  |  | 1 | 0 | 0
|  |  | 1 | 0 | 0
|  |  | 1 | 0 | 0
|  |  | 1 | 0 | 0
|  |  | 1 | 0 | 0
|  |  | 1 | 0 | 0
|  |  | 1 | 0 | 0
|  |  | 1 | 0 | 0
|  |  | 1 | 0 | 0
|  |  | TOTAL | 23 | 0 | 0

## Wood Smokehouses
Appendix A: Emissions Calculations
Smokehouse Emissions
Company Name:
Address City IN Zip:
Emission Unit | Amount of Woodchips used | Emission Factor (lbs/ton of sawdust) |  |  |  |  | Uncontrolled Potential to Emit
|  | PM | PM10 | PM2.5 | VOC | CO | PM | PM10 | PM2.5 | VOC | CO
| (lb/hr) | lb/ton | lb/ton | lb/ton | lb/ton | lb/ton | ton/yr | ton/yr | ton/yr | ton/yr | ton/yr
Smokehouse (Total) | 35 | 53 | 53 | 53 | 44 | 292 | 4.0625 | 4.0625 | 4.0625 | 3.3726 | 22.3818
Total | 35 | [5 empty] | 4.0625 | 4.0625 | 4.0625 | 3.3726 | 22.3818
Emission factors for PM, PM-10 and VOC are from AP-42, Section 9.5.2 (Table 9.5.2-1)
Emission factor for CO from stack test conducted on Novmeber 20-22, 2017 at Smithfield Foods in Cudahy, Wisconsin.
0.146 lb Co/lb wood * 2000lbs/ton wood = 292 lb Co/ ton wood
* Assume PM10=PM2.5
Methodology:
Potential to Emit (lb/hr) for each pollutant = Emission Factor (lb/ton) * Amount of Woodchips used (lb/hour) * 1ton/2000lb
Potential to Emit (ton/yr) for each pollutant = Potential to Emit (lb/hr) * 8760hr/1yr * 1ton/2000lb

## NG Smokehouses
Appendix A: Emissions Calculations
Natural Gas Combustion Only
MM BTU/HR <100
Company Name:
Address City IN Zip:
HHV
| Heat Input Capacity | mmBtu |  | Potential Throughput
| MMBtu/hr | mmscf |  | MMCF/yr
| 100 | 1020 |  | 858.8235
Pollutant
|  | PM* | PM10* | direct PM2.5* | SO2 | NOx | VOC | CO
Emission Factor in lb/MMCF |  | 1.9 | 7.6 | 7.6 | 0.6 | 100 | 5.5 | 84
**see below
Potential Emission in tons/yr |  | 0.81588 | 3.2635 | 3.2635 | 0.25765 | 42.9412 | 2.3618 | 36.0706
*PM emission factor is filterable PM only. PM10 emission factor is filterable and condensable PM10 combined.
PM2.5 emission factor is filterable and condensable PM2.5 combined.
**Emission Factors for NOx: Uncontrolled = 100, Low NOx Burner = 50, Low NOx Burners/Flue gas recirculation = 32
Methodology
All emission factors are based on normal firing.
MMBtu = 1,000,000 Btu
MMCF = 1,000,000 Cubic Feet of Gas
Emission Factors are from AP 42, Chapter 1.4, Tables 1.4-1, 1.4-2, 1.4-3, SCC #1-02-006-02, 1-01-006-02, 1-03-006-02, and 1-03-006-03
Potential Throughput (MMCF) = Heat Input Capacity (MMBtu/hr) x 8,760 hrs/yr x 1 MMCF/1,020 MMBtu
Emission (tons/yr) = Throughput (MMCF/yr) x Emission Factor (lb/MMCF)/2,000 lb/ton
Hazardous Air Pollutants (HAPs)
HAPs - Organics
|  | Benzene | Dichlorobenzene | Formaldehyde | Hexane | Toluene | Total - Organics
Emission Factor in lb/MMcf |  | 0.0021 | 0.0012 | 0.075 | 1.8 | 0.0034
Potential Emission in tons/yr |  | 0.00090176 | 0.00051529 | 0.032206 | 0.77294 | 0.00146 | 0.80802
HAPs - Metals
|  | Lead | Cadmium | Chromium | Manganese | Nickel | Total - Metals
Emission Factor in lb/MMcf |  | 0.0005 | 0.0011 | 0.0014 | 0.00038 | 0.0021
Potential Emission in tons/yr |  | 0.00021471 | 0.00047235 | 0.00060118 | 0.00016318 | 0.00090176 | 0.0023532
Methodology is the same as above. | [5 empty] | Total HAPs | 0.81038
The five highest organic and metal HAPs emission factors are provided above. | [5 empty] | Worst HAP | 0.77294
Additional HAPs emission factors are available in AP-42, Chapter 1.4.

## Liquid Smoke
Liquid Smoke - Emission Factor Calculations
Potential Emissions for Smokehouses
Pollutant | Emission Factor (lbs/ton)1 of meat | Max Meat Throughput2 (tons/hr) | Max Meat Throughput (lbs/hr) | Potential Emissions (lbs/hr) | Total Emissions (tons/yr)
VOC | 0.114 | 25 | 50000 | 2.85 | 12.483

## NG Combustion
Appendix A: Emissions Calculations
Natural Gas Combustion Only
MM BTU/HR <100
Company Name:
Address City IN Zip:
HHV
| Heat Input Capacity | mmBtu |  | Potential Throughput
| MMBtu/hr | mmscf |  | MMCF/yr
| 40 | 1020 |  | 343.5294
Pollutant
|  | PM* | PM10* | direct PM2.5* | SO2 | NOx | VOC | CO
Emission Factor in lb/MMCF |  | 1.9 | 7.6 | 7.6 | 0.6 | 100 | 5.5 | 84
**see below
Potential Emission in tons/yr |  | 0.32635 | 1.3054 | 1.3054 | 0.10306 | 17.1765 | 0.94471 | 14.4282
*PM emission factor is filterable PM only. PM10 emission factor is filterable and condensable PM10 combined.
PM2.5 emission factor is filterable and condensable PM2.5 combined.
**Emission Factors for NOx: Uncontrolled = 100, Low NOx Burner = 50, Low NOx Burners/Flue gas recirculation = 32
Methodology
All emission factors are based on normal firing.
MMBtu = 1,000,000 Btu
MMCF = 1,000,000 Cubic Feet of Gas
Emission Factors are from AP 42, Chapter 1.4, Tables 1.4-1, 1.4-2, 1.4-3, SCC #1-02-006-02, 1-01-006-02, 1-03-006-02, and 1-03-006-03
Potential Throughput (MMCF) = Heat Input Capacity (MMBtu/hr) x 8,760 hrs/yr x 1 MMCF/1,020 MMBtu
Emission (tons/yr) = Throughput (MMCF/yr) x Emission Factor (lb/MMCF)/2,000 lb/ton
Hazardous Air Pollutants (HAPs)
HAPs - Organics
|  | Benzene | Dichlorobenzene | Formaldehyde | Hexane | Toluene | Total - Organics
Emission Factor in lb/MMcf |  | 0.0021 | 0.0012 | 0.075 | 1.8 | 0.0034
Potential Emission in tons/yr |  | 0.00036071 | 0.00020612 | 0.012882 | 0.30918 | 0.000584 | 0.32321
HAPs - Metals
|  | Lead | Cadmium | Chromium | Manganese | Nickel | Total - Metals
Emission Factor in lb/MMcf |  | 0.0005 | 0.0011 | 0.0014 | 0.00038 | 0.0021
Potential Emission in tons/yr |  | 8.5882e-05 | 0.00018894 | 0.00024047 | 6.5271e-05 | 0.00036071 | 0.00094127
Methodology is the same as above. | [5 empty] | Total HAPs | 0.32415
The five highest organic and metal HAPs emission factors are provided above. | [5 empty] | Worst HAP | 0.30918
Additional HAPs emission factors are available in AP-42, Chapter 1.4.

## Emergency Generator
Appendix A: Emission Calculations
Large Reciprocating Internal Combustion Engines - Diesel Fuel
Output Rating (>600 HP)
Maximum Input Rate (>4.2 MMBtu/hr)
Company Name:
Address City IN Zip:
Emissions calculated based on output rating (hp)
| Output Horsepower Rating (hp) | 20
| Maximum Hours Operated per Year | 500
| Potential Throughput (hp-hr/yr) | 10000
| Sulfur Content (S) of Fuel (% by weight) | 0.5
Pollutant
| PM* | PM10* | direct PM2.5* | SO2 | NOx | VOC | CO
Emission Factor in lb/hp-hr | 0.0007 | 0.0004011 | 0.0004011 | 0.004045 | 0.024 | 0.000705 | 0.0055
|  |  |  | (.00809S) | **see below
Potential Emission in tons/yr | 0.0035 | 0.0020055 | 0.0020055 | 0.020225 | 0.12 | 0.003525 | 0.0275
*PM10 emission factor in lb/hp-hr was calculated using the emission factor in lb/MMBtu and a brake specific fuel consumption of 7,000 Btu / hp-hr (AP-42 Tables 3.3-1 and 3.4-1).
**NOx emission factor: uncontrolled = 0.024 lb/hp-hr, controlled by ignition timing retard = 0.013 lb/hp-hr
Hazardous Air Pollutants (HAPs)
Pollutant
Total PAH
| Benzene | Toluene | Xylene | Formaldehyde | Acetaldehyde | Acrolein | HAPs***
Emission Factor in lb/hp-hr**** | 5.432e-06 | 1.967e-06 | 1.351e-06 | 5.523e-07 | 1.764e-07 | 5.516e-08 | 1.484e-06
Potential Emission in tons/yr | 2.716e-05 | 9.835e-06 | 6.755e-06 | 2.7615e-06 | 8.82e-07 | 2.758e-07 | 7.42e-06
***PAH = Polyaromatic Hydrocarbon (PAHs are considered HAPs, since they are considered Polycyclic Organic Matter)
****Emission factors in lb/hp-hr were calculated using emission factors in lb/MMBtu and a brake specific fuel consumption of 7,000 Btu / hp-hr (AP-42 Tables 3.3-1 and 3.4-1).
[6 empty] | Potential Emission of Total HAPs (tons/yr) | 5.5089e-05
Methodology
Emission Factors are from AP 42 (Supplement B 10/96) Tables 3.4-1 , 3.4-2, 3.4-3, and 3.4-4.
Potential Throughput (hp-hr/yr) = [Output Horsepower Rating (hp)] * [Maximum Hours Operated per Year]
Potential Emission (tons/yr) = [Potential Throughput (hp-hr/yr)] * [Emission Factor (lb/hp-hr)] / [2,000 lb/ton]

## Non-Emergency Generator
Appendix A: Emission Calculations
Large Reciprocating Internal Combustion Engines - Diesel Fuel
Output Rating (>600 HP)
Maximum Input Rate (>4.2 MMBtu/hr)
Company Name:
Address City IN Zip:
Emissions calculated based on output rating (hp)
| Output Horsepower Rating (hp) | 20
| Maximum Hours Operated per Year | 8760
| Potential Throughput (hp-hr/yr) | 175200
| Sulfur Content (S) of Fuel (% by weight) | 0.5
Pollutant
| PM* | PM10* | direct PM2.5* | SO2 | NOx | VOC | CO
Emission Factor in lb/hp-hr | 0.0007 | 0.0004011 | 0.0004011 | 0.004045 | 0.024 | 0.000705 | 0.0055
|  |  |  | (.00809S) | **see below
Potential Emission in tons/yr | 0.06132 | 0.035136 | 0.035136 | 0.35434 | 2.1024 | 0.061758 | 0.4818
*PM10 emission factor in lb/hp-hr was calculated using the emission factor in lb/MMBtu and a brake specific fuel consumption of 7,000 Btu / hp-hr (AP-42 Tables 3.3-1 and 3.4-1).
**NOx emission factor: uncontrolled = 0.024 lb/hp-hr, controlled by ignition timing retard = 0.013 lb/hp-hr
Hazardous Air Pollutants (HAPs)
Pollutant
Total PAH
| Benzene | Toluene | Xylene | Formaldehyde | Acetaldehyde | Acrolein | HAPs***
Emission Factor in lb/hp-hr**** | 5.432e-06 | 1.967e-06 | 1.351e-06 | 5.523e-07 | 1.764e-07 | 5.516e-08 | 1.484e-06
Potential Emission in tons/yr | 0.00047584 | 0.00017231 | 0.00011835 | 4.8381e-05 | 1.5453e-05 | 4.832e-06 | 0.00013
***PAH = Polyaromatic Hydrocarbon (PAHs are considered HAPs, since they are considered Polycyclic Organic Matter)
****Emission factors in lb/hp-hr were calculated using emission factors in lb/MMBtu and a brake specific fuel consumption of 7,000 Btu / hp-hr (AP-42 Tables 3.3-1 and 3.4-1).
[6 empty] | Potential Emission of Total HAPs (tons/yr) | 0.00096516
Methodology
Emission Factors are from AP 42 (Supplement B 10/96) Tables 3.4-1 , 3.4-2, 3.4-3, and 3.4-4.
Potential Throughput (hp-hr/yr) = [Output Horsepower Rating (hp)] * [Maximum Hours Operated per Year]
Potential Emission (tons/yr) = [Potential Throughput (hp-hr/yr)] * [Emission Factor (lb/hp-hr)] / [2,000 lb/ton]

## Parts Washers
Appendix A: Emissions Calculations
From Cold Cleaner Degreasing Operations
Company Name:
Address City IN Zip:
Emission Unit | Gal per year (gal/yr) | Density | VOC % | Potential VOC (ton/yr)
(lb/gal)
Parts Washers | 350 | 6.7 | 100% | 1.1725
Update values as approprate.
METHODOLOGY
Potential VOC (ton/yr) = Density (lb/gal) * VOC % * Gal. of Mat. (gal/yr) * 1 ton/2000 lb