## Tahr
Hydraulic Residence Time
Cells shaded in grey will auto-populate, designer is responsible for checking results.
Lswale |  | Length of swale, feet
vwq |  | Peak flow velocity at water quality event, ft/s
Tahr | #DIV/0! | Hydraulic residence time, minutes
1 | Choose vegetation for swale; native grass or turf grass.
For native grass, allowable water depth in swale is 2.5 feet.
For turf grass, allowable water depth in swale is 6 inches.
2 | Determine Water Quality Treatment Rate for swale.
3 | Determine initial swale geometry (bottom width and side slopes).
4 | Determine initial swale longitudinal slope.
5 | Use Manning's calculation with n=0.15 to determine vwq.
6 | If water depth in swale is above allowable depth, adjust slope or geometry.
7 | Adjust swale length, geometry, and/or longitudinal slope until Tahr = 9 minutes.
8 | If 9 minutes cannot be achieved, use a treatment train.
Notes:
• A Manning's n calculator will expedite the process as it is iterative.
• Do not forget to account for offsite flow entering the swale when considering depth of flow.
• Offsite flow does not have to be treated but does have to be considered for depth of flow.
• If velocity cannot be lowered by adjusting geometry or longitudinal slope, consider check dams.