## QPL
Indiana Department Of Transportation
Qualified Product List
List Name: Impact Attenuators
Report Date: 8/14/2026
AWP Material Code: 601M00850 SM Material Code: 910M00850
Specification Reference: 601.08 Standard Drawings: 601-GAIA-01, O1A, 02, and 03; 601-IAED-01 For construction zone energy absorbing terminals CZ, see INDOT standard specifications 801.10.1.
Impact Attenuator Types: ED: Energy dissipation device without redirective capabilities. R1: Energy dissipation device with redirective capability on one side. R2: Energy dissipation device with redirective capability on two sides. CR (Clearance Restriction): Energy dissipation device with redirective capability on two sides. Products noted as type CR are acceptable for both type CR1 and CR2. SD (Vertical Sight Distance Limitation): Energy dissipation device with redirective capability on two sides. LS (Low Speed): Low speed energy dissipation device with redirective capability on two sides. Design speed of 30 mph or lower. | [5 empty] | Width Designations: W1: Required for an obstruction that is not more than 3 ft wide. W2: Required for an obstruction that is more than 3 ft wide but less than or equal to 6 ft wide. W3: Required for an obstruction that is more than 6 ft wide but less than or equal to 8 ft wide.
Impact AttenuatorType | Width Designation | Instructions | AWP Source Code | SM Source Code | Source Name | Product Name | Approval Number | Plant Location | Comments
ED, R1, R2, SD and CR | W1, W2, W3 | (TL-3) Width limit of 36 in. or less (TL-2) Width limits of 24 in. or less | IMAT04648 IMAT04649 IMAT04650 IMAT04651 | 4648 4649 4650 4651 | Hill & Smith | SMART CUSHION (SCIGM) (MASH) | W078992 |  | Products denoted (MASH) are compliant with the AASHTO Manual for Assessing Safety Hardware.
ED, R1, R2, and SD | W1 | Width limit of 30 in. or less | IMAT04647 | 4647 | Lindsay Transportation Solutions, LLC | TAU-XR (MASH) | W260046 | 214 E. 2nd Street, Lindsay, NE 65644 | Products denoted (MASH) are compliant with the AASHTO Manual for Assessing Safety Hardware.
ED | W1 |  | IMAT04597 | 4597 | Plastic Safety Systems, Inc. | CRASHGARD SAND BARREL SYSTEM (MASH) | W088990 |  | Products denoted (MASH) are compliant with the AASHTO Manual for Assessing Safety Hardware.
ED | W1 |  | IMAT04591 | 4591 | Traffix Devices, Inc. | BIG SANDY (MASH) | W028994 |  | Products denoted (MASH) are compliant with the AASHTO Manual for Assessing Safety Hardware.
ED | W1 |  | IMAT04646 | 4646 | Valtir, LLC | ENERGITE III MODULE (MASH) | W028990 |  | Products denoted (MASH) are compliant with the AASHTO Manual for Assessing Safety Hardware.
ED, R1, R2, LS and SD | W1 | Width limit of 36 in. or less | IMAT04646 | 4646 | Valtir, LLC | QUADGUARD M10 (MASH) | W188990 |  | Products denoted (MASH) are compliant with the AASHTO Manual for Assessing Safety Hardware.
ED, R1, R2, and CR | W1 | Width limit of 30 in. or less Width limit may be increased to 36 in. for a vertical-face obstruction | IMAT04646 | 4646 | Valtir, LLC | REACT M (MASH) | W218961 |  | Products denoted (MASH) are compliant with the AASHTO Manual for Assessing Safety Hardware.
ED | W1 | Alternate with guardail transition piece. Contractor to determine required space for installation including transition piece. | IMAT04571 IMAT04525 IMAT08614 | 4571 4525 8614 | Valtir, LLC | CAT-350 (350) | W028995 |  | Products denoted (350) are compliant with NCHRP Report 350.
R1, R2, LS and SD | W2, W3 |  | IMAT04647 | 4647 | Lindsay Transportation Solutions, LLC | TAU-II (350) | W048990 | 214 E. 2nd Street, Lindsay, NE 65644 | Products denoted (350) are compliant with NCHRP Report 350.
R1, R2, LS and SD | W2, W3 |  | IMAT04646 | 4646 | Valtir, LLC | QUADGUARD II (350) | W028991 |  | Products denoted (350) are compliant with NCHRP Report 350.
R1, R2, and SD | W2, W3 |  | IMAT08614 | 8614 | Valtir, LLC | TRACC (350) | W078991 |  | Products denoted (350) are compliant with NCHRP Report 350.
R1, R2, and CR | W2, W3 |  | IMAT04646 | 4646 | Valtir, LLC | REACT 350 or REACT 350 II MODELS (350) | W028993 |  | Products denoted (350) are compliant with NCHRP Report 350.