## Practices
Practice from SharePoint Conservation Tracking Sheet | Region 5 Model Worksheet | C factor before | C factor after | P factor | Notes | # of Years | LRR | BMP Efficiency Value | Lifespan (in years)
Access Control (472)(number) |  |  |  |  | Usually this is a component practice and will not need to be analyed for NLRs, it will be captured through another practice. Enter 0.0 in NLR columns on SharePoint
Access Road (560)(ft.) | Ag Fields and Filter Strips | 0.9 - 0.7 | 0.2 | 1 | May need to use with HUAP; Contributing Area = 0.5 acres minimum per unit |  |  |  | 10
Agrichemical Handling Facility (309) (number) |  |  |  |  | Enter 0.0 in NLR columns on SharePoint
Alley Cropping (311)(acres) |  |  |  |  | Enter 0.0 in NLR columns on SharePoint
Amending Soil Properties with Gypsiferous Products (801)(acres) |  |  |  |  | Enter 0.0 in NLR columns on SharePoint
Amendments for Treatment of Agricultural Waste (591)(number) |  |  |  |  | Enter 0.0 in NLR columns on SharePoint
Anaerobic Digester (366)(number) |  |  |  |  | Enter 0.0 in NLR columns on SharePoint
Animal Mortality Facility (316)(number) |  |  |  |  | Enter 0.0 in NLR columns on SharePoint
Aquaculture Fishponds (397)(number) |  |  |  |  | Enter 0.0 in NLR columns on SharePoint
Brush Management (314)(acres) |  |  |  |  | Enter 0.0 in NLR columns on SharePoint
Building Envelope Improvement (672)(number) |  |  |  |  | Enter 0.0 in NLR columns on SharePoint
Channel Bed Stabilization (584)(feet) | Bank Stabilization | [5 empty] | based on site | 0.9 | 10
Clearing and Snagging (326)(acres) |  |  |  |  | Enter 0.0 in NLR columns on SharePoint
Combustion System Improvement (372)(number) |  |  |  |  | Enter 0.0 in NLR columns on SharePoint
Composting Facility (317)(number) |  |  |  |  | Enter 0.0 in NLR columns on SharePoint
Comprehensive Nutrient Management Plan (number) |  |  |  |  | Enter 0.0 in NLR columns on SharePoint
Conservation Cover (327)(acres) | Ag Fields and Filter Strips | refer to charts on C factor tab |  | 1 | Contributing Area: For partial field cover, use drainage area + acreage of seeded area. For whole field cover, use total field acres treated by conservation cover. |  |  | S - 0.65, P - 0.75, N - 0.70 | 5
Conservation Crop Rotation (328)(acres) |  |  |  |  | Enter 0.0 in NLR columns on SharePoint
Constructed Wetland (656)(acres) | Ag Fields and Filter Strips | use default from R5 Model | 0.04 | 1 | Contributing Area (acres) should be the drainage area for the practice |  |  |  | 15
Contour Buffer Strips (332)(ft) |  |  |  |  | Enter 0.0 in NLR columns on SharePoint
Contour Farming (330)(acres) |  |  |  |  | Enter 0.0 in NLR columns on SharePoint
Controlled Traffic Farming (720)(acres) |  |  |  |  | Enter 0.0 in NLR columns on SharePoint
Cool Season Grasses (CP1)(acres) | Ag Fields and Filter Strips | refer to charts on C factor tab |  | 1 | Contributing Area should be acres treated by grass planting. |  |  |  | 5
Cover Crop (340)(acres) | Ag Fields and Filter Strips | refer to charts on C factor tab |  | 1 | Contributing Area should be acres treated by Cover Crop. |  |  |  | 1
CREP CP2 Establishment of Permanent Native Grass (acres)(327) | Ag Fields and Filter Strips | refer to charts on C factor tab |  | 1 | Contributing Area is acreage draining to Filter Strip + acreage of seeded area. |  |  | S - 0.65, P - 0.75, N - 0.70 | 5
CREP CP21 Filter Strips (ft and acres)(393) | Ag Fields and Filter Strips | refer to charts on C factor tab |  | 1 | Contributing Area is acreage draining to Filter Strip + acreage of seeded area. |  |  | S - 0.65, P - 0.75, N - 0.70 | 10
CREP CP22 Riparian Buffer (acres)(391) | Ag Fields and Filter Strips | use default from R5 Model | 0.1 | 1 | Contributing Area is acreage draining to Riparian Buffer + acreage of seeded area |  |  |  | 15
CREP CP23 Wetland Restoration within 100-year floodplain (acres)(656) | Ag Fields and Filter Strips | use default from R5 Model | 0.04 | 1 | Contributing Area (acres) should be the drainage area for the practice |  |  |  | 15
CREP CP23A Wetland Restoration - Non-floodplain (acres)(656) | Ag Fields and Filter Strips | use default from R5 Model | 0.04 | 1 | Contributing Area (acres) should be the drainage area for the practice |  |  |  | 15
CREP CP31 Bottomland Timber Establishment on Wetland (acres)(612) | Ag Fields and Filter Strips | use default from R5 Model | 0.1 | 1 | Contributing Area should be field acres treated. |  |  |  | 15
CREP CP3A Hardwood Tree Planting (acres)(612) | Ag Fields and Filter Strips | use default from R5 Model | 0.1 | 1 | Contributing Area should be field acres treated. |  |  |  | 15
CREP CP4D Permanent Wildlife Habitat, Noneasement (acres)(645) | Ag Fields and Filter Strips | use default from R5 Model | 0.04 | 1 | Contributing Area should be field acres treated. |  |  |  | 1
CREP Easement (ft and acres) |  |  |  |  | Enter 0.0 in NLR columns on SharePoint
Critical Area Planting (342) (acres) | Ag Fields and Filter Strips | refer to charts on C factor tab |  | 1 | Contributing Area should be acres of seeded area. |  |  |  | 10
Cross Wind Trap Strips (589C) (number) | Ag Fields and Filter Strips | use default from R5 Model | 0.1 | 1 | Contributing Area should be acres of treatment. |  |  |  | 5
Denitrifying Bioreactor (747) (sqft) |  |  |  |  | Enter 0.0 in NLR columns on SharePoint
Dike (356) (ft) |  |  |  |  | Enter 0.0 in NLR columns on SharePoint
Diversion (362) (ft) | Gully Stabilization |  |  |  | Parameters on the Model (Width, Depth, Height) are site specific. | 1-3 years |  | 0.9 | 10
Drainage Water Management (554) (acres and number) |  |  |  |  | Enter 0.0 in NLR columns on SharePoint
Dry Hydrant (432) (number) |  |  |  |  | Enter 0.0 in NLR columns on SharePoint
Early Successional Habitat Development (647)(acres) | Ag Fields and Filter Strips | refer to charts on C factor tab |  | 1 | Contributing Area should be acres treated by grass planting. |  |  |  | 1
Farmstead Energy Improvement (374)(number) |  |  |  |  | Enter 0.0 in NLR columns on SharePoint
Feed Management (592) (AU number) |  |  |  |  | Enter 0.0 in NLR columns on SharePoint
Fence (382) (ft) | Bank Stabilization |  |  |  | Use for exclusion fence on water bodies only. Do not use on temporary fence for grazing purposes. |  | based on site | 0.9 | 20
Field Border (386)(ft and acres) | Ag Fields and Filter Strips | refer to charts on C factor tab |  | 1 | Contributing Area should be acres treated by grass planting. |  |  | S - 0.65, P - 0.75, N - 0.70 | 10
Filter Strip (393)(ft and acres) | Ag Fields and Filter Strips | refer to charts on C factor tab |  | 1 | Contributing Area is acreage draining to Filter Strip + acreage of seeded area. |  |  | S - 0.65, P - 0.75, N - 0.70 | 10
Firebreak (394)(ft) | Ag Fields and Filter Strips | refer to charts on C factor tab |  | 1 | Contributing Area is acres seeded to grass planting. |  |  | S - 0.65, P - 0.75, N - 0.70 | 5
Fish Pond Management (399)(number) |  |  |  |  | Enter 0.0 in NLR columns on SharePoint
Forage and Biomass Planting (512)(acres) (Pasture and Hayland Planting) | Ag Fields and Filter Strips | refer to charts on C factor tab |  | 1 | Contributing Area should be acres treated by grass planting. This is the standard for Pasture and Hayland Planting. |  |  |  | 5
Forage Harvest Management (511)(acres) |  |  |  |  | Enter 0.0 in NLR columns on SharePoint
Forest Stand Improvement (666)(acres) |  |  |  |  | Enter 0.0 in NLR columns on SharePoint
Forest Trails and Landings (655)((ft) |  |  |  |  | Enter 0.0 in NLR columns on SharePoint
Grade Stabilization Structure (410)(number) | Gully Stabilization |  |  |  | Parameters on the Model (Width, Depth, Height) are site specific. | 1-2 years |  | 0.9 | 15
Grassed Waterway (412)(ft and acres) | Gully Stabilization |  |  |  | Parameters on the Model (Width, Depth, Height) are site specific. | 1-2 year |  | 0.9 | 10
Heavy Use Area Protection (561)(square feet) | Ag Fields and Filter Strips | 1 | 0.2 | 1 | Contributing Area = 0.5 acre minimum per unit |  |  |  | 10
Hedgerow Planting (422)(acres) |  |  |  |  | Enter 0.0 in NLR columns on SharePoint
Herbaceous Weed Control (315)(acres) |  |  |  |  | Enter 0.0 in NLR columns on SharePoint
Irrigation Pipeline (430)(feet) |  |  |  |  | Enter 0.0 in NLR columns on SharePoint
Integrated Pest Management (595)(acres) |  |  |  |  | Enter 0.0 in NLR columns on SharePoint
Irrigation Regulating Reservoir (552)(number) |  |  |  |  | Enter 0.0 in NLR columns on SharePoint
Irrigation Storage Reservoir (436)(number) |  |  |  |  | Enter 0.0 in NLR columns on SharePoint
Irrigation System, Micro-irrigation (441)(number) |  |  |  |  | Enter 0.0 in NLR columns on SharePoint
Irrigation System, Surface and Subsurface (443)(number) |  |  |  |  | Enter 0.0 in NLR columns on SharePoint
Irrigation Water Conveyance, Pipeline, Aluminum Tubing (430AA)(ft) |  |  |  |  | Enter 0.0 in NLR columns on SharePoint
Irrigation Water Conveyance, Pipeline, High-Pressure, Underground, Plastic (430DD)(ft) |  |  |  |  | Enter 0.0 in NLR columns on SharePoint
Irrigation Water Conveyance, Pipeline, Low-Pressure, Underground, Plastic (430EE)(ft) |  |  |  |  | Enter 0.0 in NLR columns on SharePoint
Irrigation Water Management (449)(acres) |  |  |  |  | Enter 0.0 in NLR columns on SharePoint
Land Reclamation, Abandoned Mined Land (543)(acres) |  |  |  |  | Enter 0.0 in NLR columns on SharePoint
Land Reclamation, Currently Mined Land (544)(acres) |  |  |  |  | Enter 0.0 in NLR columns on SharePoint
Land Reclamation, Landslide Treatment (453)(acres) |  |  |  |  | Enter 0.0 in NLR columns on SharePoint
Land Reclamation, Toxic Discharge Control (455)(number) |  |  |  |  | Enter 0.0 in NLR columns on SharePoint
Land Smoothing (466)(acres) |  |  |  |  | Enter 0.0 in NLR columns on SharePoint
Lighting System Improvement (670)(number) |  |  |  |  | Enter 0.0 in NLR columns on SharePoint
Lined Waterway or Outlet (468)(number) | Gully Stabilization |  |  |  | Component of GW design | 1-3 years |  | 0.9 | 15
Mine Shaft and Adit Closing (457)(number) |  |  |  |  | Enter 0.0 in NLR columns on SharePoint
Monitoring and Evaluation (799)(number) |  |  |  |  | Enter 0.0 in NLR columns on SharePoint
Mulching (484)(acres) |  |  |  |  | Enter 0.0 in NLR columns on SharePoint
Nutrient Management (590)(acres) |  |  |  |  | Enter 0.0 in NLR columns on SharePoint
Open Channel (582)(ft)/Two-Stage Ditch | Bank Stabilization |  |  |  | Use for 2-stage ditch |  | based on site | 0.9 | 15
Pipeline (516)(ft) |  |  |  |  | Enter 0.0 in NLR columns on SharePoint
Pollinator Habitat (CP42)(acres) | Ag Fields and Filter Strips | use default from R5 Model | 0.04 | 1 | Contributing Area is acres planted to habitat cover. |  |  |  | 5
Pond (378)(number) | Gully Stabilization |  |  |  | Parameters on the Model (Width, Depth, Height) are site specific. | 1-3 years |  | 0.9 | 20
Pond Sealing or Lining, Bentonite (521C)(number) |  |  |  |  | Enter 0.0 in NLR columns on SharePoint
Pond Sealing or Lining, Flexible Membrane (521A)(number) |  |  |  |  | Enter 0.0 in NLR columns on SharePoint
Pond Sealing or Lining, Soil Dispersant (521B)(number) |  |  |  |  | Enter 0.0 in NLR columns on SharePoint
Prescribed Burning (338)(acres) |  |  |  |  | Enter 0.0 in NLR columns on SharePoint
Prescribed Forestry (409)(acres) |  |  |  |  | Enter 0.0 in NLR columns on SharePoint
Prescribed Grazing (528)(acres) | Ag Fields and Filter Strips | use default from R5 Model | 0.04 | 1 | Record NLRs for benefits gained from improvements in grass stands |  |  |  | 1
Pumping Plant (533)(number) |  |  |  |  | Enter 0.0 in NLR columns on SharePoint
Recreation Area Improvement (562)(acres) |  |  |  |  | Enter 0.0 in NLR columns on SharePoint
Recreation Land Grading and Shaping (566)(acres) |  |  |  |  | Enter 0.0 in NLR columns on SharePoint
Recreation Trail and Walkway (568)(ft) |  |  |  |  | Enter 0.0 in NLR columns on SharePoint
Residue and Tillage Management - No Till (329)(acres) | Ag Fields and Filter Strips | 0.34 | use C factor tab | 1 | Contributing Area is acreage of field management acres |  |  |  | 1
Residue and Tillage Management - Reduced Till (345)(acres) | Ag Fields and Filter Strips | 0.34 | use C factor tab | 1 | Contributing Area is acreage of field management acres |  |  |  | 1
Restoration and Management of Rare or Declining Habitats (643)(acres) |  |  |  |  | Enter 0.0 in NLR columns on SharePoint
Riparian Forest Buffer (391)(ft and acres) | Ag Fields and Filter Strips | use default from R5 Model | 0.1 | 1 | Contributing Area is acreage draining to Riparian Buffer + acreage of seeded area |  |  |  | 15
Riparian Herbaceous Cover (390)(ft and acres) | Ag Fields and Filter Strips | refer to charts on C factor tab |  | 1 | Contributing Area is acreage draining to Riparian Buffer + acreage of seeded area |  |  |  | 5
Roof Runoff Structure (558)(number) |  |  |  |  | Enter 0.0 in NLR columns on SharePoint
Roofs and Covers (367)(number) |  |  |  |  | Enter 0.0 in NLR columns on SharePoint
Salinity and Sodic Soil Management (610)(acres) |  |  |  |  | Enter 0.0 in NLR columns on SharePoint
Seasonal High Tunnel System for Crops (798)(number) |  |  |  |  | Enter 0.0 in NLR columns on SharePoint
Sediment Basin (350)(number) | Gully Stabilization |  |  |  | Parameters on the Model (Width, Depth, Height) are site specific. | 1-3 years |  | 0.9 | 20
Shallow Water Development and Management (646)(acres) |  |  |  |  | Enter 0.0 in NLR columns on SharePoint
Spoil Spreading (572)(number) |  |  |  |  | Enter 0.0 in NLR columns on SharePoint
Spring Development (574)(number) | Ag Fields and Filter Strips | 0.7 | 0.05 | 1 | Contributing Area-use 0.5 acre per unit |  |  |  | 20
Sprinkler System (442)(number) |  |  |  |  | Enter 0.0 in NLR columns on SharePoint
Stormwater Runoff Control (570)(number) |  |  |  |  | Enter 0.0 in NLR columns on SharePoint
Stream Crossing (578)(number) | Bank Stabilization |  |  |  | Measured only at the location of Stream Crossing - Length is from edge of stream to top of bank. |  | based on site | 0.9 | 10
Stream Habitat Improvement and Management (395)(ft) |  |  |  |  | Enter 0.0 in NLR columns on SharePoint
Streambank and Shoreline Protection (580)(ft) | Bank Stabilization | [5 empty] | based on site | 0.9 | 20
Stripcropping (585)(acres) |  |  |  |  | Enter 0.0 in NLR columns on SharePoint
Structure for Water Control (587)(number) |  |  |  |  | Enter 0.0 in NLR columns on SharePoint
Structure for Wildlife (649)(number) |  |  |  |  | Enter 0.0 in NLR columns on SharePoint
Subsurface Drain (606) (ft) |  |  |  |  | Enter 0.0 in NLR columns on SharePoint
Surface Drainage, Field Ditch (607)(ft) |  |  |  |  | Enter 0.0 in NLR columns on SharePoint
Surface Drainage, Main or Lateral (608)(ft) |  |  |  |  | Enter 0.0 in NLR columns on SharePoint
Terrace (600)(number) | Gully Stabilization |  |  |  | Parameters on the Model (Width, Depth, Height) are site specific. | 1-3 years |  | 0.9 | 10
Trails and Walkways (575)(ft) | Ag Fields and Filter Strips | 0.9 - 0.7 | 0.2 | 1 | Contributing Area = 0.5 acres minimum per unit |  |  |  | 10
Tree and Shrub Establishment (612)(acres) | Ag Fields and Filter Strips | use default from R5 Model | 0.1 | 1 | Contributing Area should be field acres treated. |  |  |  | 15
Tree and Shrub Pruning (660)(acres) |  |  |  |  | Enter 0.0 in NLR columns on SharePoint
Underground Outlet (620)(feet) |  |  |  |  | Enter 0.0 in NLR columns on SharePoint
Upland Wildlife Habitat Management (645)(acres) | Ag Fields and Filter Strips | use default from R5 Model | 0.04 | 1 | Contributing Area should be field acres treated. |  |  |  | 1
Urban: Bioretention (square feet) | Urban Runoff |  |  |  | use best judgement |  |  |  | 15
Urban: Constructed Stormwater Wetlands (acres) | Urban Runoff |  |  |  | use best judgement |  |  |  | 15
Urban: Green Roof (square feet) | Urban Runoff |  |  |  | use best judgement |  |  |  | 40
Urban: Natural Stream Buffer (ft and acres) | Urban Runoff |  |  |  | use best judgement |  |  |  | 10
Urban: Pervious Pavement (square feet) | Urban Runoff |  |  |  | use best judgement |  |  |  | 15
Urban: Rain Barrel/Cistern (number) | Urban Runoff |  |  |  | use best judgement |  |  |  | 20
Urban: Rain Garden (square feet) | Urban (Infiltration Basin) |  |  |  | use best judgement |  |  |  | 10
Urban: Sand Filters (number) | Urban Runoff |  |  |  | use best judgement
Urban: Sediment Forebay (square feet) | Urban Runoff |  |  |  | use best judgement |  |  |  | 5
Urban: Stormwater Pollution Prevention Plans (number) |  |  |  |  | Enter 0.0 in NLR columns on SharePoint
Urban: Structural Inlet (number) | Urban Runoff |  |  |  | use best judgement |  |  |  | 15
Urban: Vegetated Swales (ft) | Urban Runoff |  |  |  | use best judgement |  |  |  | 10
Vegetated Treatment Area (635)(acres) | Ag Fields and Filter Strips | refer to charts on C factor tab |  | 1 | Contributing Area should be acres treated by grass planting. |  |  |  | 10
Waste Facility Closure (360)(number) |  |  |  |  | Enter 0.0 in NLR columns on SharePoint
Waste Storage Facility (313)(number) | Feedlots |  |  |  | Enter 0.0 for sediment reduction on tracking sheet in SharePoint. This is Site specific. If prior storage facility is covered, Region 5 model cannot be used for computations. |  |  |  | 15
Waste Transfer (634)(number) |  |  |  |  | Enter 0.0 in NLR columns on SharePoint
Waste Treatment (629)(number) |  |  |  |  | Enter 0.0 in NLR columns on SharePoint
Waste Treatment Lagoon (359)(number) | Feedlots |  |  |  | Enter 0.0 for sediment reduction on tracking sheet in SharePoint. Use best judgement |  |  |  | 15
Waste Recycling (633)(acre) |  |  |  |  | Enter 0.0 in NLR columns on SharePoint
Water and Sediment Control Basin (638)(number) | Gully Stabilization |  |  |  | Parameters on the Model (Width, Depth, Height) are site specific. | 1-3 years |  | 0.7 | 10
Water Well (642)(number) |  |  |  |  | Enter 0.0 in NLR columns on SharePoint
Water Well Decomissioning (351)(number) |  |  |  |  | Enter 0.0 in NLR columns on SharePoint
Watering Facility (614)(number) | Ag Fields and Filter Strips | 1 | 0.2 | 1 | Contributing Area = 0.5 acre minimum per unit; if using with HUAP, numbers will be entered under HUAP |  |  |  | 10
Wetland Creation (658)(acres) | Ag Fields and Filter Strips | use default from R5 Model | 0.04 | 1 | Contributing Area (acres) should be the drainage area for the practice. |  |  |  | 15
Wetland Enhancement (659)(acres) | Ag Fields and Filter Strips | use default from R5 Model | 0.04 | 1 | Contributing Area (acres) should be the drainage area for the practice |  |  |  | 15
Wetland Restoration (657)(acres) | Ag Fields and Filter Strips | use default from R5 Model | 0.04 | 1 | Contributing Area (acres) should be the drainage area for the practice |  |  |  | 15
Wetland Wildlife Habitat Management (644)(acres) | Ag Fields and Filter Strips | use default from R5 Model | 0.04 | 1 | Contributing Area should be the field acres treated. |  |  |  | 1
Windbreak - Shelterbelt Establishment (380)(acres) | Ag Fields and Filter Strips | use default from R5 Model | 0.1 | 1 | Contributing Area should be the field acres treated. |  |  |  | 15
Windbreak - Shelterbelt Renovation (650)(acres) | Ag Fields and Filter Strips | use default from R5 Model | 0.1 | 1 | Contributing Area should be the field acres treated. |  |  |  | 15
Note on A2: Green boxes mean that either the practices have not been reported on SharePoint or Region 5 numbers are not analyzed for these practices.
Note on C2: Purple boxes mean that this data is not needed for analyzing Region 5 numbers.
Note on E2: Will always be 1.00 unless there are terraces, or contour strip tilling
Note on F2: NLR is Nutrient Load Reduction
Note on G2: Number of years is only used on the 'Gully Stabilization' worksheet on the Region 5 Model.
Note on H2: Lateral Recession Rate (LRR) - this is used only on the 'Bank Stabilization' worksheet on the Region 5 Model.
Note on I2: On the Ag Fields & Filter Strip tab, the 'Filter Strip' box should only be checked on true filter strips/buffers along bodies of water. If this is the case on your practice, then use the following numbers for the efficiency values; Sediment - 0.65, Phosphorus - 0.75, Nitrogen - 0.70
Note on J2: This column is for the lifespan (in years) of the installed practice.

## C factor tab
Cover Crop (340)
| C before | C after*
Climatic Zone 102C | use default from Region 5 model | 0.03
Climatic Zone 103A | use default from Region 5 model | 0.04
Climatic Zone 103B | use default from Region 5 model | 0.05
Climatic Zone 104 and 105A | use default from Region 5 model | 0.06
Grass Practices |  |  | Grass Practices include:
| C before | C after* | Conservation Cover (327)
Climatic Zone 102C | use default from Region 5 model | 0.007 | Cool Season Grasses (CP1)
Climatic Zone 103A | use default from Region 5 model | 0.006 | Critical Area Planting (342)
Climatic Zone 103B | use default from Region 5 model | 0.005 | Early Successional Habitat Dev. (647)
Climatic Zone 104 and 105A | use default from Region 5 model | 0.004 | Field Border (386)
Filter Strip (393)
Firebreak (394)
Forage & Biomass Planting (512)
Riparian Herbaceous Cover (390)
Vegetated Treatment Area (635)
Residue and Tillage Management - No Till (329)(acres)
| C before | C after*
Climatic Zone 102C | 0.34 | 0.04
Climatic Zone 103A | 0.34 | 0.06
Climatic Zone 103B | 0.34 | 0.08
Climatic Zone 104 and 105A | 0.34 | 0.1
Residue and Tillage Management - Mulch Till (345)(acres)
| C before | C after*
Climatic Zone 102C | 0.34 | 0.06
Climatic Zone 103A | 0.34 | 0.08
Climatic Zone 103B | 0.34 | 0.1
Climatic Zone 104 and 105A | 0.34 | 0.12
*Note: "C after" numbers were determined using C factors charts from RUSLE and using the attached map for zones.

## Comments
Comments:
This spreadsheet was originally created in January of 2013 by the RS Team Leaders (Julie Harrold, Mike Johnson, George Reger, and Jim Woody)
2013-01-25 | "C after" note added to C factor tab
2013-01-25 | 67 practices were added to the list to include all the practices from the SharePoint tracking sheet database.
2013-02-13 | note added to Watering Facility to be treated the same as a Heavy Use Area with contributing area as 0.5 acre minimum
2013-04-11 | Team Leaders went through the additional practices added on 1/25/2013 to determine whether practices required the Region 5 Model Analysis.
2013-04-23 | Table was added to the 'C factor tab' for Mulch Till, and corrections were made to some columns.
2013-05-13 | Revised Comment on 'BMP Efficiency Value' column
2013-06-06 | Revised Comment on 'LLR' column to say that it is only used with the 'Bank Stabilization' worksheet on the Region 5 Model.
2013-12-12 | Added some information in the 'Notes' columns for Access Control (472), Stream Crossing (578) and Watering Facility (614)
2013-12-12 | Added a comment in the 'Notes' column for green boxes that 0.0 is entered on SharePoint when Nutrient Load Reduction numbers are not analyzed with Region 5.
2013-12-13 | Added a Comment at the top of the 'Notes' column for NLR acronym.
2013-12-13 | Added a Comment at the top of the '# of Years' column to say that it is only used with the 'Gully Stabilization' worksheet on the Region 5 Model.
Jan. - Feb. 2014 | Added information in the 'Notes' column for several practices to provide more guidance when using the Region 5 model.
Feb. 2014 | Added two practices to the list of Grass Practices on the 'C factor tab'
2014-03-21 | Removed note to use 'CREP Spreadsheet' for C factor on CREP Practices. We will no longer be using it. Replaced with data that matches similar practices.
2014-03-21 | Unhighlighted the practice Constructed Wetland (656) off of the green list and added data in the columns.
2014-03-24 | Changed several items to 'Use Default from R5 Model' for the C before factor
2014-04-28 | Under Gully Stabilization guidance, the BMP efficiency value is changed for all practices to 0.9, except WASCoBs, which is now 0.7
2014-04-28 | Under Bank Stabilization guidance, the BMP efficiency value is changed for all practices to 0.9.
2014-04-28 | On C-factor tab, included climatic zone 104 with 105A
2014-04-28 | "per unit" language was added to practices stating that 0.5 acre minimums are used for contributing areas.
2014-04-28 | For 'Feedlots' worksheet guidance, added a note to 'Enter 0.0 for sediment reduction on tracking sheet in SharePoint.'
2014-05-12 | The Region 5 Model worksheet for the practice 'Pond (378)' was changed to 'Gully Stabilization'.
2014-10-14 | Four practices have been moved to the green list because they cannot be analyzed through the Region 5 Model. Brush Management(314), Drainage Water Management(554), Waste Treatment(629), Waste Utilization(633)
2015-02-12 | Changes and updates were made to several of the conservation practices listed so that it would match with the practice standards listed in the Indiana FOTG.
2015-03-17 | Added a column at the end of the 'Practices' Spreadsheet titled 'Lifespan (in years)' which will refer to the lifespan of the installed practice.
2015-04-10 | The new 'Lifespan' column has been completed and filled in with appropriate numbers.
2016-12-12 | The lifespan for Pollinator Habitat practice is changed to 5 years.