## KOS Wells
WELL REFERENCE NUMBER | UTM X (NAD 83) | UTM Y (NAD 83) | COMPLETION DATE | GROUND ELEVATION (feet msl) | WELL DEPTH (feet bgs) | STATIC LEVEL (feet bgs) | STATIC ELEVATION (feet msl) | AQUIFER TOP (feet bgs) | AQUIFER BOTTOM1 (feet bgs) | AQUIFER TOP (feet msl) | AQUIFER BOTTOM1 (feet msl) | AQUIFER TYPE | HYDRAULIC CONDUCTIVITY (K)2 [feet/day] | SATURATED THICKNESS (feet) | TRANSMISSIVITY (T)3 [feet2/day]
682 | 601835.0687 | 4570583.3941 | 1992-01-20 | 833.6143 | 74 | 4 | 829.6143 | 67 | 74 | 766.6143 | 759.6143 | other | 500 | 7 | 3500
684 | 601089.1348 | 4561567.1958 | 1992-10-04 | 857.3664 | 60 | 9 | 848.3664 | 39 | 60 | 818.3664 | 797.3664 | other | 500 | 21 | 10500
757 | 587415 | 4582654 | 1992-02-05 | 832.3924 | 94 | 9 | 823.3924 | 88 | 101 | 744.3924 | 731.3924 | other | 500 | 13 | 6500
833 | 599351.1025 | 4564056.2284 | 1991-09-30 | 870.7809 | 112 | 50 | 820.7809 | 57 | 112 | 813.7809 | 758.7809 | unconfined | 500 | 55 | 27500
835 | 588342.0789 | 4558641.1002 | 1991-10-23 | 827.2456 | 88 | 4 | 823.2456 | 30 | 88 | 797.2456 | 739.2456 | other | 250 | 58 | 14500
952 | 600403.0483 | 4571967.4373 | 1991-08-01 | 845.7113 | 84 | 39 | 806.7113 | 74 | 84 | 771.7113 | 761.7113 | other | 500 | 10 | 5000
2038 | 596346.0439 | 4567704.0256 | 1992-04-14 | 815 | 195 | 5 | 810 | 190 | 195 | 625 | 620 | other | 250 | 5 | 1250
2039 | 596289.0493 | 4567908.2951 | 1992-03-31 | 812.8 | 182 | 1 | 811.8 | 177 | 182 | 635.8 | 630.8 | other | 500 | 5 | 2500
2040 | 599843.1198 | 4562387.2042 | 1992-03-23 | 847.2664 | 92 | 15 | 832.2664 | 87 | 92 | 760.2664 | 755.2664 | other | 500 | 5 | 2500
2083 | 595529.0782 | 4563896.2154 | 1992-05-19 | 826.9862 | 132 | 15 | 811.9862 | 60 | 132 | 766.9862 | 694.9862 | other | 500 | 72 | 36000
2084 | 598009.1461 | 4557890.1271 | 1992-01-27 | 871.1084 | 180 | 40 | 831.1084 | 155 | 180 | 716.1084 | 691.1084 | other | 500 | 25 | 12500
2085 | 601858.0315 | 4575712.5647 | 1992-02-07 | 841.6597 | 80 | 1 | 840.6597 | 60 | 80 | 781.6597 | 761.6597 | other | 500 | 20 | 10000
2086 | 593745.1707 | 4552163.0115 | 1992-05-07 | 923.6672 | 157 | 50 | 873.6672 | 135 | 157 | 788.6672 | 766.6672 | other | 500 | 22 | 11000
2087 | 594014.0842 | 4562067.1806 | 1992-03-04 | 845.0585 | 93 | 21 | 824.0585 | 76 | 93 | 769.0585 | 752.0585 | other | 500 | 17 | 8500
2189 | 589393 | 4587389 | 1991-08-13 | 850.0106 | 125 | 40 | 810.0106 | 112 | 125 | 738.0106 | 725.0106 | other | 250 | 13 | 3250
2458 | 598113.0314 | 4571997.4338 | 1992-03-25 | 833.9778 | 91 | 13 | 820.9778 | 31 | 91 | 802.9778 | 742.9778 | other | 250 | 60 | 15000
2459 | 580448.0111 | 4563317.1513 | 1992-05-21 | 786.5745 | 80 | 2 | 784.5745 | 16 | 80 | 770.5745 | 706.5745 | other | 500 | 64 | 32000
2460 | 589208.1186 | 4554957.037 | 1992-02-07 | 869.5569 | 85 | 15 | 854.5569 | 75 | 85 | 794.5569 | 784.5569 | other | 500 | 10 | 5000
2462 | 599193.0787 | 4566767.2699 | 1991-03-26 | 877.9474 | 96 | 35 | 842.9474 | 21 | 96 | 856.9474 | 781.9474 | unconfined | 250 | 75 | 18750
2463 | 607753.0844 | 4571427.4529 | 1991-04-01 | 842.1526 | 53 | 4 | 838.1526 | 42 | 53 | 800.1526 | 789.1526 | other | 500 | 11 | 5500
3245 | 582223.0075 | 4563362.1635 | 1992-01-23 | 805.0135 | 96 | 18 | 787.0135 | 41 | 96 | 764.0135 | 709.0135 | other | 250 | 55 | 13750
3247 | 601186.6796 | 4585438.2301 | 1992-01-29 | 865 | 135 | 22 | 843 | 120 | 135 | 745 | 730 | other | 500 | 15 | 7500
3259 | 600927.114 | 4563956.2313 | 1992-01-06 | 869.643 | 135 | 25 | 844.643 | 74 | 135 | 795.643 | 734.643 | other | 250 | 61 | 15250
3264 | 590706.0698 | 4561259.1559 | 1990-04-19 | 876.3942 | 79 | 30 | 846.3942 | 70 | 79 | 806.3942 | 797.3942 | other | 250 | 9 | 2250
3265 | 598293.1034 | 4563117.2108 | 1992-04-07 | 816.4699 | 50 | 4 | 812.4699 | 32 | 50 | 784.4699 | 766.4699 | other | 250 | 18 | 4500
3578 | 603689.6369 | 4584487.0998 | 1991-09-23 | 910 | 132 | 55 | 855 | 111 | 132 | 799 | 778 | other | 250 | 21 | 5250
3579 | 610028.0803 | 4572173.4956 | 1991-10-17 | 875.8451 | 70 | 22 | 853.8451 | 34 | 70 | 841.8451 | 805.8451 | other | 250 | 36 | 9000
3581 | 609518.0816 | 4571942.4841 | 1991-10-18 | 839.366 | 46 | 2 | 837.366 | 12 | 46 | 827.366 | 793.366 | other | 250 | 34 | 8500
3582 | 609818 | 4581479 | 1991-09-22 | 875.814 | 41 | 7 | 868.814 | 26 | 41 | 849.814 | 834.814 | other | 250 | 15 | 3750
3586 | 598248.0861 | 4565112.242 | 1991-09-23 | 812.6594 | 140 | 7 | 805.6594 | 133 | 140 | 679.6594 | 672.6594 | other | 250 | 7 | 1750
3708 | 590236 | 4585341 | 1992-06-01 | 842.689 | 106 | 21 | 821.689 | 98 | 106 | 744.689 | 736.689 | other | 500 | 8 | 4000
3709 | 582315.8269 | 4582514.504 | 1992-05-29 | 826 | 85 | 12 | 814 | 76 | 85 | 750 | 741 | other | 500 | 9 | 4500
3909 | 598219.2231 | 4567544.6859 | 1992-05-18 | 865 | 63 | 37 | 828 | 43 | 63 | 822 | 802 | unconfined | 500 | 20 | 10000
3912 | 586600.8212 | 4587569.9161 | 1992-06-04 | 862 | 69 | 35 | 827 | 64 | 69 | 798 | 793 | other | 500 | 5 | 2500
3913 | 583753.1804 | 4545491.8249 | 1992-06-26 | 872.5703 | 61 | 36 | 836.5703 | 36 | 61 | 836.5703 | 811.5703 | unconfined | 500 | 25 | 12500
3914 | 586097.0834 | 4556695.0547 | 1992-06-04 | 868.3453 | 75 | 44 | 824.3453 | 52 | 75 | 816.3453 | 793.3453 | unconfined | 500 | 23 | 11500
5956 | 609901.0509 | 4576577.636 | 1991-08-26 | 883.8012 | 50 | 19 | 864.8012 | 42 | 50 | 841.8012 | 833.8012 | other | 250 | 8 | 2000
5959 | 600758 | 4567790 | 1991-09-09 | 860.9423 | 81 | 30 | 830.9423 | 74 | 81 | 786.9423 | 779.9423 | other | 500 | 7 | 3500
5960 | 587323.1065 | 4555047.0295 | 1991-09-30 | 867.6989 | 143 | 22 | 845.6989 | 130 | 143 | 737.6989 | 724.6989 | other | 500 | 13 | 6500
6237 | 593870.2202 | 4546712.9189 | 1991-10-18 | 911.0186 | 179 | 65 | 846.0186 | 160 | 179 | 751.0186 | 732.0186 | other | 40 | 19 | 760
6238 | 604782.9653 | 4587822.9743 | 1991-11-22 | 884 | 56 | 20 | 864 | 48 | 56 | 836 | 828 | other | 250 | 8 | 2000
6645 | 612291.0529 | 4576612.6537 | 1992-07-01 | 908.9247 | 61 | 39 | 869.9247 | 27 | 61 | 881.9247 | 847.9247 | unconfined | 250 | 34 | 8500
6646 | 593777.035 | 4567483.2767 | 1992-09-07 | 817 | 60 | 10 | 807 | 35 | 60 | 782 | 757 | other | 250 | 25 | 6250
6649 | 601303.0267 | 4575803.5665 | 1992-07-27 | 843.3107 | 100 | 3 | 840.3107 | 53 | 100 | 790.3107 | 743.3107 | other | 250 | 47 | 11750
6656 | 610287.512 | 4584561.0387 | 1992-09-01 | 861 | 50 | 1 | 860 | 35 | 50 | 826 | 811 | other | 250 | 15 | 3750
6657 | 603105.0381 | 4576086.5798 | 1992-09-15 | 876 | 142 | 25 | 851 | 132 | 142 | 744 | 734 | other | 500 | 10 | 5000
6659 | 606898.0752 | 4583469.7409 | 1992-09-17 | 895 | 94 | 40 | 855 | 61 | 74 | 834 | 821 | other | 500 | 13 | 6500
6661 | 597758.0962 | 4563542.2159 | 1992-10-01 | 822.101 | 62 | 11 | 811.101 | 51 | 62 | 771.101 | 760.101 | other | 500 | 11 | 5500
6663 | 602168.0632 | 4571667.4308 | 1992-10-06 | 826.6812 | 123 | 11 | 815.6812 | 94 | 123 | 732.6812 | 703.6812 | other | 250 | 29 | 7250
6664 | 594654.0893 | 4561970.181 | 1992-07-28 | 840.5279 | 75 | 25 | 815.5279 | 39 | 75 | 801.5279 | 765.5279 | other | 500 | 36 | 18000
6666 | 594681.2224 | 4561022.1875 | 1992-08-03 | 880 | 100 | 55 | 825 | 90 | 100 | 790 | 780 | other | 500 | 10 | 5000
6669 | 601631.725 | 4561737.6808 | 1992-06-23 | 877 | 152 | 15 | 862 | 138 | 152 | 739 | 725 | other | 500 | 14 | 7000
6670 | 594361.7185 | 4561736.771 | 1992-08-04 | 847 | 90 | 20 | 827 | 79 | 90 | 768 | 757 | other | 500 | 11 | 5500
6672 | 594882.8062 | 4561907.309 | 1992-07-21 | 837 | 137 | 40 | 797 | 128 | 137 | 709 | 700 | other | 500 | 9 | 4500
6673 | 600777.2754 | 4561545.1403 | 1992-07-08 | 873 | 155 | 41 | 832 | 140 | 155 | 733 | 718 | other | 500 | 15 | 7500
6675 | 594533.2603 | 4564334.6251 | 1992-07-08 | 817 | 105 | 10 | 807 | 95 | 105 | 722 | 712 | other | 500 | 10 | 5000
6676 | 610340 | 4588043 | 1992-06-22 | 865.1059 | 48 | 10 | 855.1059 | 4 | 48 | 861.1059 | 817.1059 | unconfined | 500 | 44 | 22000
6916 | 601696.129 | 4562757.2156 | 1992-08-27 | 865.1779 | 98 | 15 | 850.1779 | 80 | 98 | 785.1779 | 767.1779 | other | 500 | 18 | 9000
6921 | 591700.1758 | 4550314.9675 | 1991-03-15 | 901.5063 | 91 | 45 | 856.5063 | 85 | 91 | 816.5063 | 810.5063 | other | 500 | 6 | 3000
6926 | 593999.0361 | 4567542.279 | 1992-07-08 | 822.2109 | 115 | 13 | 809.2109 | 80 | 115 | 742.2109 | 707.2109 | other | 500 | 35 | 17500
6927 | 608311.1435 | 4563704.2702 | 1991-11-06 | 894.9471 | 92 | 35 | 859.9471 | 85 | 92 | 809.9471 | 802.9471 | other | 500 | 7 | 3500
6929 | 588881.1426 | 4552184.9848 | 1991-11-13 | 887.135 | 60 | 20 | 867.135 | 50 | 60 | 837.135 | 827.135 | other | 500 | 10 | 5000
7136 | 597009.1533 | 4556342.0978 | 1992-08-10 | 862.6972 | 104 | 14 | 848.6972 | 88 | 104 | 774.6972 | 758.6972 | other | 250 | 16 | 4000
7248 | 606533.1614 | 4561439.2214 | 1992-07-10 | 900.6965 | 209 | 43 | 857.6965 | 201 | 209 | 699.6965 | 691.6965 | other | 500 | 8 | 4000
7249 | 600911.9805 | 4556219.1255 | 1992-07-20 | 891 | 102 | 40 | 851 | 95 | 102 | 796 | 789 | other | 500 | 7 | 3500
7250 | 596204.1302 | 4558432.1283 | 1992-07-17 | 851.3513 | 93 | 10 | 841.3513 | 87 | 93 | 764.3513 | 758.3513 | other | 500 | 6 | 3000
7266 | 606623.0731 | 4572967.4945 | 1992-07-10 | 841.8677 | 50 | 4 | 837.8677 | 35 | 50 | 806.8677 | 791.8677 | other | 250 | 15 | 3750
7287 | 587495.0386 | 4562350.1653 | 1992-05-20 | 830.5855 | 80 | 30 | 800.5855 | 62 | 80 | 768.5855 | 750.5855 | other | 500 | 18 | 9000
7288 | 584407.1174 | 4552117.9587 | 1992-05-19 | 889.7332 | 80 | 37 | 852.7332 | 46 | 80 | 843.7332 | 809.7332 | unconfined | 250 | 34 | 8500
7289 | 608068.1011 | 4569017.3768 | 1992-07-09 | 897.8475 | 120 | 70 | 827.8475 | 105 | 120 | 792.8475 | 777.8475 | other | 250 | 15 | 3750
7290 | 607711.0706 | 4573417.5177 | 1992-07-03 | 864.4651 | 48 | 19 | 845.4651 | 35 | 48 | 829.4651 | 816.4651 | other | 250 | 13 | 3250
7362 | 596060.0768 | 4564469.2262 | 1992-07-06 | 828.5944 | 75 | 20 | 808.5944 | 60 | 75 | 768.5944 | 753.5944 | other | 500 | 15 | 7500
7363 | 588491.144 | 4551793.9754 | 1992-06-25 | 877.567 | 190 | 60 | 817.567 | 180 | 190 | 697.567 | 687.567 | other | 500 | 10 | 5000
7364 | 601973.1311 | 4562720.2159 | 1992-06-18 | 863.6203 | 112 | 22 | 841.6203 | 95 | 112 | 768.6203 | 751.6203 | other | 500 | 17 | 8500
7365 | 591416 | 4586693 | 1992-06-17 | 856.3104 | 126 | 39 | 817.3104 | 118 | 126 | 738.3104 | 730.3104 | other | 500 | 8 | 4000
7366 | 608663.0442 | 4577387.6537 | 1992-08-06 | 904.2247 | 80 | 35 | 869.2247 | 30 | 80 | 874.2247 | 824.2247 | unconfined | 500 | 50 | 25000
7367 | 597788.0967 | 4563511.2155 | 1992-07-07 | 814.731 | 115 | 10 | 804.731 | 85 | 115 | 729.731 | 699.731 | other | 250 | 30 | 7500
7368 | 601522.1541 | 4559564.1672 | 1992-07-31 | 898.0596 | 110 | 44 | 854.0596 | 105 | 110 | 793.0596 | 788.0596 | other | 500 | 5 | 2500
7394 | 604997.0798 | 4571894.4459 | 1992-11-16 | 887.4281 | 130 | 55 | 832.4281 | 93 | 130 | 794.4281 | 757.4281 | other | 250 | 37 | 9250
7395 | 600113.0459 | 4572000.4379 | 1992-11-11 | 843.8669 | 90 | 12 | 831.8669 | 12 | 90 | 831.8669 | 753.8669 | unconfined | 250 | 78 | 19500
7596 | 595247.7127 | 4585504.0938 | 1992-10-16 | 833 | 80 | 15 | 818 | 0 | 80 | 833 | 753 | unconfined | 250 | 80 | 20000
7597 | 597698.0804 | 4565347.2444 | 1992-10-05 | 827.5918 | 137 | 15 | 812.5918 | 115 | 137 | 712.5918 | 690.5918 | other | 250 | 22 | 5500
7598 | 600192.0895 | 4566294.2648 | 1992-10-28 | 859.3073 | 52 | 9 | 850.3073 | 22 | 52 | 837.3073 | 807.3073 | other | 250 | 30 | 7500
7599 | 595190.0913 | 4562135.1854 | 1992-09-03 | 882.4381 | 175 | 60 | 822.4381 | 145 | 175 | 737.4381 | 707.4381 | other | 500 | 30 | 15000
7600 | 598823.1126 | 4562442.2018 | 1992-09-19 | 829.5524 | 120 | 5 | 824.5524 | 112 | 120 | 717.5524 | 709.5524 | other | 500 | 8 | 4000
7601 | 586037.8965 | 4577767.5975 | 1992-10-27 | 846.4444 | 78 | 17 | 829.4444 | 60 | 78 | 786.4444 | 768.4444 | other | 250 | 18 | 4500
7602 | 595233.0916 | 4562140.1857 | 1992-09-03 | 886.2466 | 180 | 60 | 826.2466 | 147 | 180 | 739.2466 | 706.2466 | other | 500 | 33 | 16500
7605 | 604148.057 | 4574542.5306 | 1992-09-09 | 848.8266 | 142 | 15 | 833.8266 | 120 | 142 | 728.8266 | 706.8266 | other | 250 | 22 | 5500
14531 | 611621.0633 | 4582260.0839 | 1992-11-03 | 879 | 52 | 20 | 859 | 32 | 52 | 847 | 827 | other | 250 | 20 | 5000
14532 | 584749.8869 | 4577741.5938 | 1992-08-21 | 845.8416 | 127 | 25 | 820.8416 | 115 | 127 | 730.8416 | 718.8416 | other | 500 | 12 | 6000
14533 | 605873.1748 | 4559746.1913 | 1992-09-29 | 927.6747 | 210 | 80 | 847.6747 | 191 | 210 | 736.6747 | 717.6747 | other | 500 | 19 | 9500
14536 | 609603.053 | 4576217.6224 | 1992-08-31 | 852.3957 | 85 | 15 | 837.3957 | 69 | 85 | 783.3957 | 767.3957 | other | 500 | 16 | 8000
14539 | 595483.0931 | 4562152.1867 | 1992-09-17 | 883.6287 | 80 | 60 | 823.6287 | 70 | 80 | 813.6287 | 803.6287 | other | 500 | 10 | 5000
14603 | 592851.9706 | 4574894.5186 | 1991-01-06 | 864.6615 | 124 | 16 | 848.6615 | 3 | 124 | 861.6615 | 740.6615 | unconfined | 250 | 121 | 30250
14604 | 592535.075 | 4562004.1748 | 1990-01-14 | 871.7532 | 106 | 55 | 816.7532 | 98 | 106 | 773.7532 | 765.7532 | other | 500 | 8 | 4000
14606 | 584284.9536 | 4569269.3182 | 1992-04-27 | 799.9966 | 63 | 10 | 789.9966 | 24 | 63 | 775.9966 | 736.9966 | other | 250 | 39 | 9750
14607 | 605223.0982 | 4569347.3627 | 1992-04-27 | 894.8248 | 89 | 20 | 874.8248 | 70 | 89 | 824.8248 | 805.8248 | other | 500 | 19 | 9500
14609 | 584407.9572 | 4568937.3076 | 1992-04-27 | 803.5617 | 80 | 16 | 787.5617 | 2 | 80 | 801.5617 | 723.5617 | unconfined | 250 | 78 | 19500
15304 | 601656.1285 | 4562787.2159 | 1992-05-11 | 864.7996 | 155 | 20 | 844.7996 | 145 | 155 | 719.7996 | 709.7996 | other | 500 | 10 | 5000
15306 | 591484.1682 | 4551013.9786 | 1992-08-18 | 878.8542 | 50 | 16 | 862.8542 | 40 | 50 | 838.8542 | 828.8542 | other | 250 | 10 | 2500
15307 | 596462.988 | 4576132.567 | 1992-08-04 | 857.9651 | 53 | 12 | 845.9651 | 20 | 53 | 837.9651 | 804.9651 | unconfined | 350 | 33 | 11550
15308 | 587578.0574 | 4560411.1299 | 1992-06-27 | 831.5006 | 50 | 12 | 819.5006 | 30 | 50 | 801.5006 | 781.5006 | other | 250 | 20 | 5000
15310 | 609879.0513 | 4576516.6339 | 1992-07-02 | 884.7602 | 80 | 14 | 870.7602 | 72 | 80 | 812.7602 | 804.7602 | other | 250 | 8 | 2000
15311 | 597410.0986 | 4562991.2062 | 1992-06-02 | 817.4582 | 50 | 12 | 805.4582 | 35 | 50 | 782.4582 | 767.4582 | other | 250 | 15 | 3750
15312 | 589297.1007 | 4556942.0734 | 1992-06-05 | 858.2669 | 100 | 40 | 818.2669 | 95 | 100 | 763.2669 | 758.2669 | other | 500 | 5 | 2500
15313 | 583088.1493 | 4548738.8836 | 1992-10-26 | 906.2312 | 168 | 68 | 838.2312 | 159 | 169 | 747.2312 | 737.2312 | other | 500 | 10 | 5000
15314 | 583210.0394 | 4556859.4852 | 1992-10-22 | 884 | 92 | 70 | 814 | 80 | 93 | 804 | 791 | other | 500 | 13 | 6500
15317 | 581797.8891 | 4576942.5553 | 1992-08-20 | 839.3889 | 135 | 41 | 798.3889 | 126 | 135 | 713.3889 | 704.3889 | other | 500 | 9 | 4500
15318 | 596801.215 | 4583373.9779 | 1992-09-15 | 834 | 47 | 7 | 827 | 9 | 47 | 825 | 787 | unconfined | 500 | 38 | 19000
15319 | 596449.0395 | 4569353.3432 | 1992-06-03 | 826.0757 | 130 | 28 | 798.0757 | 90 | 130 | 736.0757 | 696.0757 | other | 500 | 40 | 20000
17586 | 593998.0365 | 4567492.2774 | 1992-10-12 | 820.7783 | 65 | 11 | 809.7783 | 52 | 65 | 768.7783 | 755.7783 | other | 500 | 13 | 6500
17587 | 610264.1769 | 4559996.2316 | 1992-10-12 | 919.8 | 183 | 70 | 849.8 | 151 | 183 | 768.8 | 736.8 | other | 250 | 32 | 8000
17590 | 611888.0599 | 4575467.6147 | 1992-10-30 | 885.3226 | 99 | 22 | 863.3226 | 79 | 99 | 806.3226 | 786.3226 | other | 250 | 20 | 5000
17595 | 581588.8088 | 4586566.8656 | 1992-04-13 | 839 | 53 | 13 | 826 | 40 | 53 | 799 | 786 | other | 500 | 13 | 6500
17599 | 584034.8597 | 4580376.6773 | 1992-01-30 | 824.2258 | 127 | 6 | 818.2258 | 109 | 127 | 715.2258 | 697.2258 | other | 500 | 18 | 9000
17704 | 595418.07 | 4564742.229 | 1992-10-28 | 843.2603 | 72 | 19 | 824.2603 | 37 | 72 | 806.2603 | 771.2603 | other | 250 | 35 | 8750
17705 | 604028.9797 | 4585230.8859 | 1992-11-20 | 899 | 136 | 45 | 854 | 130 | 137 | 769 | 762 | other | 250 | 7 | 1750
17706 | 594445.2804 | 4560055.2438 | 1992-11-06 | 886 | 119 | 34 | 852 | 96 | 119 | 790 | 767 | other | 500 | 23 | 11500
17708 | 602577.1156 | 4565120.2529 | 1992-02-23 | 851.9695 | 189 | 2 | 849.9695 | 180 | 189 | 671.9695 | 662.9695 | other | 500 | 9 | 4500
17709 | 602633.1167 | 4565035.2518 | 1992-04-13 | 850.5559 | 66 | 10 | 840.5559 | 48 | 66 | 802.5559 | 784.5559 | other | 500 | 18 | 9000
18047 | 609742.0172 | 4581603.7959 | 1992-06-03 | 880 | 72 | 17 | 863 | 54 | 72 | 826 | 808 | other | 250 | 18 | 4500
18048 | 602083.0318 | 4575897.5713 | 1992-06-10 | 840.531 | 147 | 12 | 828.531 | 134 | 147 | 706.531 | 693.531 | other | 500 | 13 | 6500
18050 | 600658.1092 | 4564307.2358 | 1992-10-29 | 870.1209 | 102 | 30 | 840.1209 | 89 | 102 | 781.1209 | 768.1209 | other | 500 | 13 | 6500
18051 | 606608.0666 | 4573879.5244 | 1992-10-23 | 859.1121 | 187 | 12 | 847.1121 | 177 | 187 | 682.1121 | 672.1121 | other | 500 | 10 | 5000
18052 | 607065.9825 | 4586047.9257 | 1991-12-30 | 866 | 47 | 6 | 860 | 30 | 47 | 836 | 819 | other | 250 | 17 | 4250
19071 | 598378.0835 | 4565525.2488 | 1992-08-24 | 835.4807 | 100 | 20 | 815.4807 | 89 | 100 | 746.4807 | 735.4807 | other | 500 | 11 | 5500
19072 | 601140.1352 | 4561554.1958 | 1992-05-11 | 858.0096 | 104 | 9 | 849.0096 | 90 | 104 | 768.0096 | 754.0096 | other | 500 | 14 | 7000
19073 | 598346.0724 | 4566810.2688 | 1992-08-25 | 834.4167 | 95 | 8 | 826.4167 | 80 | 95 | 754.4167 | 739.4167 | other | 250 | 15 | 3750
19150 | 594044.0379 | 4567346.2726 | 1992-06-23 | 824.4255 | 56 | 10 | 814.4255 | 38 | 56 | 786.4255 | 768.4255 | other | 500 | 18 | 9000
19186 | 605894.9703 | 4587444.9664 | 1992-11-05 | 882 | 109 | 40 | 842 | 77 | 109 | 805 | 773 | other | 250 | 32 | 8000
19217 | 592714.5805 | 4583123.5563 | 1992-10-27 | 852 | 65 | 14 | 838 | 3 | 65 | 849 | 787 | unconfined | 350 | 62 | 21700
19218 | 596740.0346 | 4570258.3737 | 1992-03-31 | 839.653 | 125 | 17 | 822.653 | 107 | 125 | 732.653 | 714.653 | other | 500 | 18 | 9000
19219 | 597517.5758 | 4584936.884 | 1992-05-26 | 836 | 75 | 6 | 830 | 49 | 75 | 787 | 761 | other | 500 | 26 | 13000
19225 | 602570.1165 | 4565004.2512 | 1992-06-09 | 861.2109 | 154 | 18 | 843.2109 | 146 | 154 | 715.2109 | 707.2109 | other | 500 | 8 | 4000
19226 | 599159.0801 | 4566569.2668 | 1992-09-14 | 869.0479 | 65 | 30 | 839.0479 | 12 | 65 | 857.0479 | 804.0479 | unconfined | 500 | 53 | 26500
19998 | 580769.1489 | 4549106.8736 | 1993-01-27 | 893.7607 | 81 | 10 | 883.7607 | 20 | 81 | 873.7607 | 812.7607 | other | 350 | 61 | 21350
20066 | 600674.1194 | 4563095.2175 | 1992-10-05 | 860.4603 | 106 | 30 | 830.4603 | 100 | 106 | 760.4603 | 754.4603 | other | 500 | 6 | 3000
20307 | 608473.0779 | 4572417.4911 | 1992-09-19 | 870.3075 | 115 | 25 | 845.3075 | 100 | 115 | 770.3075 | 755.3075 | other | 250 | 15 | 3750
20308 | 608492.0822 | 4571785.4707 | 1992-10-05 | 842.0967 | 137 | 1 | 841.0967 | 120 | 137 | 722.0967 | 705.0967 | other | 250 | 17 | 4250
20309 | 610312.0611 | 4575097.5916 | 1992-09-19 | 867.4704 | 85 | 20 | 847.4704 | 77 | 85 | 790.4704 | 782.4704 | other | 250 | 8 | 2000
20311 | 610523.0685 | 4573990.5577 | 1991-08-07 | 876.4982 | 70 | 24 | 852.4982 | 25 | 70 | 851.4982 | 806.4982 | unconfined | 250 | 45 | 11250
20313 | 609650.052 | 4576367.6275 | 1992-02-27 | 870.1843 | 141 | 3 | 867.1843 | 120 | 141 | 750.1843 | 729.1843 | other | 500 | 21 | 10500
20314 | 607449.0357 | 4578427.6795 | 1992-10-16 | 929.2721 | 74 | 60 | 869.2721 | 69 | 74 | 860.2721 | 855.2721 | unconfined | 250 | 5 | 1250
20315 | 612163.1103 | 4567687.3709 | 1992-08-14 | 860.8739 | 82 | 4 | 856.8739 | 76 | 82 | 784.8739 | 778.8739 | other | 500 | 6 | 3000
20316 | 601173.7837 | 4575516.9277 | 1992-11-28 | 862 | 60 | 3 | 859 | 25 | 60 | 837 | 802 | other | 250 | 35 | 8750
20317 | 600995.0298 | 4575067.5415 | 1992-07-13 | 852.9922 | 73 | 12 | 840.9922 | 49 | 73 | 803.9922 | 779.9922 | other | 500 | 24 | 12000
20320 | 603128.0491 | 4574592.5302 | 1992-10-30 | 847.2157 | 186 | 3 | 844.2157 | 150 | 186 | 697.2157 | 661.2157 | other | 250 | 36 | 9000
20326 | 602633.1169 | 4565002.2513 | 1992-06-01 | 850.4645 | 55 | 8 | 842.4645 | 42 | 55 | 808.4645 | 795.4645 | other | 500 | 13 | 6500
20330 | 592387.8741 | 4586821.9074 | 1992-09-24 | 825 | 102 | 15 | 810 | 30 | 102 | 795 | 723 | other | 250 | 72 | 18000
20532 | 601850.0695 | 4570492.391 | 1993-01-14 | 848.7578 | 118 | 8 | 840.7578 | 110 | 118 | 738.7578 | 730.7578 | other | 500 | 8 | 4000
20534 | 586196.1493 | 4549871.926 | 1993-01-12 | 873 | 68 | 7 | 866 | 1 | 68 | 872 | 805 | unconfined | 350 | 67 | 23450
21475 | 581357.8701 | 4579317.6299 | 1992-11-18 | 832.9536 | 78 | 17 | 815.9536 | 60 | 78 | 772.9536 | 754.9536 | other | 500 | 18 | 9000
21476 | 592583.0781 | 4561697.1697 | 1993-01-07 | 880.6146 | 80 | 50 | 830.6146 | 74 | 80 | 806.6146 | 800.6146 | other | 500 | 6 | 3000
21477 | 587636.4231 | 4558610.7313 | 1993-01-06 | 835 | 182 | 40 | 795 | 170 | 182 | 665 | 653 | other | 500 | 12 | 6000
21479 | 596048.987 | 4575856.557 | 1993-01-11 | 857.2352 | 108 | 15 | 842.2352 | 90 | 108 | 767.2352 | 749.2352 | other | 500 | 18 | 9000
21530 | 593615.9647 | 4576391.5694 | 1992-04-25 | 851.4058 | 140 | 28 | 823.4058 | 101 | 140 | 750.4058 | 711.4058 | other | 500 | 39 | 19500
21531 | 593705.9617 | 4576863.585 | 1991-11-03 | 844.1763 | 128 | 24 | 820.1763 | 91 | 128 | 753.1763 | 716.1763 | other | 500 | 37 | 18500
21533 | 601672.0502 | 4572955.4727 | 1992-04-20 | 851.8811 | 88 | 30 | 821.8811 | 2 | 88 | 849.8811 | 763.8811 | unconfined | 250 | 86 | 21500
21534 | 595392.995 | 4574177.5003 | 1992-04-11 | 849.3153 | 77 | 22 | 827.3153 | 3 | 77 | 846.3153 | 772.3153 | unconfined | 500 | 74 | 37000
21535 | 598688.0216 | 4573866.4969 | 1992-04-30 | 843.7528 | 75 | 20 | 823.7528 | 3 | 75 | 840.7528 | 768.7528 | unconfined | 500 | 72 | 36000
21536 | 599996.0236 | 4574896.5337 | NA | 870.408 | 140 | 42 | 828.408 | 115 | 140 | 755.408 | 730.408 | other | 40 | 25 | 1000
21537 | 596264.9862 | 4576181.5682 | 1992-04-28 | 856.6193 | 130 | 20 | 836.6193 | 57 | 130 | 799.6193 | 726.6193 | other | 500 | 73 | 36500
21538 | 604099.0282 | 4578512.6628 | 1992-04-27 | 923.3436 | 160 | 60 | 863.3436 | 130 | 160 | 793.3436 | 763.3436 | other | 40 | 30 | 1200
21553 | 597157.2337 | 4547155.949 | 1992-06-01 | 889.821 | 195 | 60 | 829.821 | 150 | 195 | 739.821 | 694.821 | other | 250 | 45 | 11250
21557 | 597049.9506 | 4581678.751 | 1992-04-30 | 843.0113 | 50 | 7 | 836.0113 | 4 | 50 | 839.0113 | 793.0113 | unconfined | 250 | 46 | 11500
22619 | 594600.037 | 4567969.2942 | 1993-01-27 | 814 | 52 | 6 | 808 | 28 | 52 | 786 | 762 | other | 250 | 24 | 6000
22622 | 594018.0449 | 4566504.2549 | 1992-12-23 | 816.0602 | 60 | 14 | 802.0602 | 45 | 60 | 771.0602 | 756.0602 | other | 250 | 15 | 3750
22649 | 598345.0338 | 4571898.431 | NA | 840.5347 | 84 | 15 | 825.5347 | 40 | 84 | 800.5347 | 756.5347 | other | 250 | 44 | 11000
22650 | 604092.058 | 4574342.5238 | 1992-07-01 | 846.7453 | 110 | 8 | 838.7453 | 98 | 110 | 748.7453 | 736.7453 | other | 500 | 12 | 6000
22652 | 589487.1012 | 4557016.0755 | 1992-05-25 | 857.7421 | 96 | 27 | 830.7421 | 66 | 96 | 791.7421 | 761.7421 | other | 500 | 30 | 15000
22653 | 588703.9806 | 4569817.3442 | NA | 834.6465 | 78 | 20 | 814.6465 | 66 | 78 | 768.6465 | 756.6465 | other | 500 | 12 | 6000
27110 | 582165.0171 | 4573409.0762 | 1992-11-02 | 822 | 100 | 25 | 797 | 73 | 105 | 749 | 717 | other | 250 | 32 | 8000
27112 | 578889.4365 | 4587312.5096 | 1992-11-16 | 842 | 100 | 30 | 812 | 94 | 100 | 748 | 742 | other | 500 | 6 | 3000
27290 | 588053.0726 | 4559117.1078 | 1992-09-25 | 836.4627 | 80 | 15 | 821.4627 | 3 | 80 | 833.4627 | 756.4627 | unconfined | 250 | 77 | 19250
27293 | 597313.0362 | 4570597.386 | 1992-06-24 | 840.9523 | 77 | 7 | 833.9523 | 45 | 77 | 795.9523 | 763.9523 | other | 500 | 32 | 16000
28941 | 598078.929 | 4585641.8839 | 1981-11-17 | 837.4085 | 87 | 6.61 | 830.7985 | 81 | 88 | 756.4085 | 749.4085 | other | 40 | 7 | 280
28943 | 598496.9374 | 4584966.8628 | 1963-09-01 | 839.9104 | 102 | 55 | 784.9104 | 97 | 102 | 742.9104 | 737.9104 | other | 250 | 5 | 1250
28945 | 595647.9218 | 4584029.8247 | 1984-12-03 | 828.2894 | 129 | 7 | 821.2894 | 70 | 129 | 758.2894 | 699.2894 | other | 250 | 59 | 14750
28947 | 594657.9133 | 4584104.8246 | 1969-11-06 | 826.691 | 30 | 10 | 816.691 | 8 | 30 | 818.691 | 796.691 | unconfined | 250 | 22 | 5500
28949 | 594960.9132 | 4584441.8364 | 1965-12-07 | 828.9764 | 77 | 7 | 821.9764 | 71 | 77 | 757.9764 | 751.9764 | other | 250 | 6 | 1500
28950 | 595645.9246 | 4583651.8123 | 1977-06-21 | 827.3042 | 135 | 8 | 819.3042 | 112 | 135 | 715.3042 | 692.3042 | other | 250 | 23 | 5750
28954 | 594983.9131 | 4584466.8373 | 1965-12-11 | 829.3361 | 78 | 8 | 821.3361 | 72 | 78 | 757.3361 | 751.3361 | other | 250 | 6 | 1500
28955 | 596414.9279 | 4584021.8264 | 1970-06-15 | 829.5168 | 52 | 5 | 825 | 22 | 52 | 807.5168 | 777.5168 | other | 250 | 30 | 7500
29003 | 579036.9504 | 4570300.3235 | 1991-06-17 | 823.3956 | 93 | 15 | 808.3956 | 81.5 | 93 | 741.8956 | 730.3956 | other | 250 | 11.5 | 2875
29012 | 582538.0501 | 4558939.0794 | 1966-03-19 | 862.9558 | 89 | 60 | 802.9558 | 80 | 89 | 782.9558 | 773.9558 | other | 40 | 9 | 360
29013 | 580983.0513 | 4559088.0719 | 1953-11-10 | 840.4906 | 106 | 42 | 798.4906 | 85 | 106 | 755.4906 | 734.4906 | other | 250 | 21 | 5250
29014 | 582530.0511 | 4558841.0775 | 1978-06-15 | 869.3322 | 117 | 90 | 779.3322 | 75 | 120 | 794.3322 | 749.3322 | unconfined | 500 | 45 | 22500
29015 | 579636.0598 | 4558444.0502 | 1961-12-18 | 814.5858 | 45 | 19 | 795.5858 | 28 | 45 | 786.5858 | 769.5858 | unconfined | 40 | 17 | 680
29016 | 580066.0521 | 4559161.0673 | 1959-12-15 | 825.0776 | 65 | 30 | 795.0776 | 59 | 65 | 766.0776 | 760.0776 | other | 250 | 6 | 1500
29017 | 580153.0468 | 4559700.0784 | 1967-08-23 | 823.7614 | 68 | 40 | 783.7614 | 60 | 68 | 763.7614 | 755.7614 | other | 500 | 8 | 4000
29018 | 580907.0505 | 4559184.0733 | 1962-11-08 | 837.5911 | 99 | 50 | 787.5911 | 83 | 99 | 754.5911 | 738.5911 | other | 500 | 16 | 8000
29019 | 580094.052 | 4559170.0676 | 1974-06-24 | 825.4397 | 78 | 35 | 790.4397 | 62 | 78 | 763.4397 | 747.4397 | other | 250 | 16 | 4000
29020 | 579646.0526 | 4559189.065 | 1989-10-02 | 811.7275 | 70 | 18 | 793.7275 | 49 | 70 | 762.7275 | 741.7275 | other | 500 | 21 | 10500
29021 | 580422.069 | 4557360.0342 | NA | 830.9916 | 130 | 30 | 800.9916 | 90 | 130 | 740.9916 | 700.9916 | other | 500 | 40 | 20000
29023 | 580502.0657 | 4557687.0412 | 1974-08-26 | 811.211 | 156 | 40 | 771.211 | 90 | 156 | 721.211 | 655.211 | other | 500 | 66 | 33000
29024 | 580651.0694 | 4557281.0342 | 1959-10-09 | 831.646 | 60.5 | 17 | 814.646 | 36 | 61 | 795.646 | 770.646 | other | 250 | 25 | 6250
31731 | 603687.1417 | 4562814.2226 | 1963-08-15 | 882.1857 | 31 | 25 | 857.1857 | 25 | 31 | 857.1857 | 851.1857 | unconfined | 40 | 6 | 240
31789 | 603907.1722 | 4559194.1711 | 1987-04-15 | 886.7936 | 185 | 50 | 836.7936 | 179 | 185 | 707.7936 | 701.7936 | other | 500 | 6 | 3000
31810 | 597022.3845 | 4565864.5422 | 1960-07-20 | 834 | 49 | 18 | 816 | 45 | 49 | 789 | 785 | other | 500 | 4 | 2000
31823 | 603098.0107 | 4579882.706 | 1989-07-06 | 885.2151 | 57 | 14 | 871.2151 | 50 | 57 | 835.2151 | 828.2151 | other | 500 | 7 | 3500
31828 | 603163.0122 | 4579742.7015 | 1987-04-13 | 887.8494 | 55 | 17 | 870.8494 | 54 | 59 | 833.8494 | 828.8494 | other | 500 | 5 | 2500
31833 | 603218.012 | 4579837.7048 | 1989-06-29 | 886.2007 | 57 | 14 | 872.2007 | 40 | 57 | 846.2007 | 829.2007 | other | 500 | 17 | 8500
31838 | 603722.018 | 4579538.6961 | 1989-07-01 | 878.3082 | 90 | 15 | 863.3082 | 52 | 90 | 826.3082 | 788.3082 | other | 500 | 38 | 19000
31843 | 603093.0123 | 4579652.6984 | 1988-09-01 | 893.7564 | 61 | 24 | 869.7564 | 58 | 61 | 835.7564 | 832.7564 | other | 500 | 3 | 1500
31903 | 603378.0076 | 4580617.7311 | 1989-06-26 | 881.5259 | 150 | 18 | 863.5259 | 134 | 150 | 747.5259 | 731.5259 | other | 250 | 16 | 4000
31908 | 603799.1512 | 4561723.2072 | 1964-09-24 | 896.566 | 166 | 42 | 854.566 | 162 | 165 | 734.566 | 731.566 | other | 250 | 3 | 750
31913 | 603252.0107 | 4580045.7118 | 1987-09-18 | 873.0302 | 57 | 3.5 | 869.5302 | 51 | 57 | 822.0302 | 816.0302 | other | 500 | 6 | 3000
31918 | 603348.0067 | 4580707.734 | 1990-02-20 | 890.8398 | 204 | 19 | 871.8398 | 163 | 204 | 727.8398 | 686.8398 | other | 250 | 41 | 10250
31936 | 601633.1303 | 4562552.2123 | 1991-11-29 | 869.1217 | 203 | 25 | 844.1217 | 195 | 205 | 674.1217 | 664.1217 | other | 250 | 10 | 2500
31938 | 596548.7153 | 4565850.8664 | 1959-09-17 | 815 | 106 | 37 | 778 | 103 | 106 | 712 | 709 | other | 40 | 3 | 120
32140 | 590650.1977 | 4547299.9071 | NA | 899.9176 | 112 | 40 | 859.9176 | 107 | 112 | 792.9176 | 787.9176 | other | 40 | 5 | 200
32150 | 590489.197 | 4547281.9057 | 1987-06-26 | 906.3321 | 129 | 60 | 846.3321 | 116 | 129 | 790.3321 | 777.3321 | other | 500 | 13 | 6500
32155 | 590259.218 | 4544886.8608 | 1990-01-12 | 846.1095 | 76 | 15 | 831.1095 | 62 | 76 | 784.1095 | 770.1095 | other | 500 | 14 | 7000
32174 | 593070.202 | 4548261.9402 | 1968-10-18 | 905.4186 | 29 | 10 | 895.4186 | 18 | 29 | 887.4186 | 876.4186 | unconfined | 350 | 11 | 3850
32179 | 596223.2157 | 4548645.9673 | 1962-12-04 | 920.41 | 119 | 70 | 850.41 | 88 | 119 | 832.41 | 801.41 | other | 500 | 31 | 15500
32301 | 593358.21 | 4547539.9296 | 1952-04-29 | 904.8709 | 190 | 68 | 836.8709 | 171 | 190 | 733.8709 | 714.8709 | other | 250 | 19 | 4750
32302 | 593337.2091 | 4547631.9311 | 1975-08-26 | 900.532 | 223 | 54 | 846.532 | 200 | 225 | 700.532 | 675.532 | other | 250 | 25 | 6250
32306 | 594591.2071 | 4548607.9561 | 1967-09-29 | 901.0945 | 190 | 54 | 847.0945 | 180 | 190 | 721.0945 | 711.0945 | other | 40 | 10 | 400
32311 | 592066.199 | 4547987.9288 | 1989-03-27 | 868.451 | 132 | 20 | 848.451 | 118 | 132 | 750.451 | 736.451 | other | 500 | 14 | 7000
32312 | 591964.1982 | 4548013.9286 | 1984-11-12 | 869.7635 | 140 | 30 | 839.7635 | 119 | 140 | 750.7635 | 729.7635 | other | 500 | 21 | 10500
32313 | 591976.1979 | 4548056.9294 | 1989-07-12 | 866.4865 | 142 | 19 | 847.4865 | 123 | 142 | 743.4865 | 724.4865 | other | 250 | 19 | 4750
32315 | 591998.2013 | 4547703.9234 | 1985-10-15 | 866.2103 | 93 | 20 | 846.2103 | 79 | 93 | 787.2103 | 773.2103 | other | 500 | 14 | 7000
32316 | 592892.195 | 4548928.9507 | 1986-06-25 | 893.9659 | 178 | 36 | 857.9659 | 161 | 178 | 732.9659 | 715.9659 | other | 500 | 17 | 8500
32317 | 591998.2012 | 4547705.9234 | 1967-11-27 | 866.433 | 67 | 20 | 846.433 | 35 | 67 | 831.433 | 799.433 | other | 250 | 32 | 8000
32318 | 591979.1984 | 4548000.9285 | 1959-11-10 | 870.8591 | 110 | 30 | 840.8591 | 105 | 110 | 765.8591 | 760.8591 | other | 500 | 5 | 2500
32330 | 592490.2124 | 4546761.9101 | 1967-10-21 | 886.1466 | 152 | 40 | 846.1466 | 80 | 100 | 806.1466 | 786.1466 | other | 40 | 20 | 800
32331 | 593900.228 | 4545851.9042 | 1984-04-09 | 908.2077 | 236 | 68 | 840.2077 | 176 | 236 | 732.2077 | 672.2077 | other | 250 | 60 | 15000
32332 | 594011.2224 | 4546546.917 | 1991-05-25 | 910.7411 | 178 | 65 | 845.7411 | 165 | 178 | 745.7411 | 732.7411 | other | 500 | 13 | 6500
32333 | 593567.2131 | 4547317.9272 | 1987-12-12 | 908.0092 | 186 | 62 | 846.0092 | 145 | 186 | 763.0092 | 722.0092 | other | 40 | 41 | 1640
32335 | 593884.2268 | 4545975.9063 | 1968-07-08 | 919.3773 | 42 | 18 | 901.3773 | 38 | 42 | 881.3773 | 877.3773 | other | 500 | 4 | 2000
32336 | 594069.216 | 4547292.9302 | NA | 912.4187 | 127 | 60 | 852.4187 | 123 | 127 | 789.4187 | 785.4187 | other | 500 | 4 | 2000
32337 | 594473.2314 | 4545811.9077 | 1963-08-31 | 868.5715 | 62 | 40 | 828.5715 | 58 | 62 | 810.5715 | 806.5715 | other | 500 | 4 | 2000
32340 | 596288.2357 | 4546392.9304 | 1962-03-16 | 891.2972 | 74.5 | 40 | 851.2972 | 68 | 73 | 823.2972 | 818.2972 | other | 250 | 5 | 1250
32341 | 597744.2479 | 4545866.9321 | 1963-07-27 | 874.5721 | 63 | 30 | 844.5721 | 60 | 63 | 814.5721 | 811.5721 | other | 40 | 3 | 120
32344 | 594201.2439 | 4544250.8789 | 1951-01-01 | 873.9551 | 54 | 24 | 849.9551 | 48 | 54 | 825.9551 | 819.9551 | other | 250 | 6 | 1500
32346 | 593193.2257 | 4545701.8966 | 1983-04-20 | 874.1226 | 134 | 27 | 847.1226 | 117 | 132 | 757.1226 | 742.1226 | other | 250 | 15 | 3750
32347 | 592279.2287 | 4544849.875 | 1973-07-06 | 899.3002 | 79 | 30 | 869.3002 | 75 | 79 | 824.3002 | 820.3002 | other | 500 | 4 | 2000
32349 | 592358.2228 | 4545546.8879 | 1956-11-05 | 912.5943 | 156 | 80 | 832.5943 | 134 | 156 | 778.5943 | 756.5943 | other | 40 | 22 | 880
32350 | 592179.2205 | 4545698.8893 | 1964-03-04 | 906.6893 | 153 | 70 | 836.6893 | 147 | 153 | 759.6893 | 753.6893 | other | 500 | 6 | 3000
32351 | 591629.172 | 4550692.9738 | 1986-08-11 | 899.0009 | 197 | 50 | 849.0009 | 171 | 197 | 728.0009 | 702.0009 | other | 40 | 26 | 1040
32352 | 590543.1528 | 4552108.9927 | 1989-05-14 | 889.9927 | 167 | 48 | 841.9927 | 154 | 167 | 735.9927 | 722.9927 | other | 40 | 13 | 520
32353 | 590514.1637 | 4550914.9711 | 1983-07-05 | 889.7411 | 172 | 29 | 860.7411 | 159 | 168 | 730.7411 | 721.7411 | other | 250 | 9 | 2250
32354 | 590512.1641 | 4550869.9703 | 1983-08-24 | 895.4926 | 303 | 53.5 | 841.9926 | 240 | 241.5 | 655.4926 | 653.9926 | other | 250 | 1.5 | 375
32355 | 590118.1648 | 4550549.9622 | 1983-09-02 | 866.4177 | 100 | 5 | 861.4177 | 93 | 100 | 773.4177 | 766.4177 | other | 500 | 7 | 3500
32356 | 590514.1623 | 4551060.9737 | 1983-09-06 | 880.5567 | 100 | 11 | 869.5567 | 57 | 100 | 823.5567 | 780.5567 | other | 250 | 43 | 10750
32357 | 591426.1682 | 4550976.9776 | 1988-09-28 | 885.4432 | 245 | 35 | 850.4432 | 221 | 245 | 664.4432 | 640.4432 | other | 40 | 24 | 960
32358 | 591354.1631 | 4551499.9864 | 1988-04-19 | 898.1895 | 63 | 35 | 863.1895 | 53 | 63 | 845.1895 | 835.1895 | other | 40 | 10 | 400
32359 | 591629.1718 | 4550714.9742 | 1988-09-27 | 897.5577 | 200 | 55 | 842.5577 | 190 | 200 | 707.5577 | 697.5577 | other | 500 | 10 | 5000
32360 | 591667.1728 | 4550628.9729 | 1901-10-19 | 895.7693 | 202 | 35 | 860.7693 | 190 | 202 | 705.7693 | 693.7693 | other | 500 | 12 | 6000
32362 | 591652.1703 | 4550891.9774 | 1988-06-30 | 877.403 | 193 | 32 | 845.403 | 177 | 193 | 700.403 | 684.403 | other | 500 | 16 | 8000
32363 | 591632.1726 | 4550622.9726 | 1989-05-25 | 895.5134 | 248 | 50 | 845.5134 | 228 | 248 | 667.5134 | 647.5134 | other | 40 | 20 | 800
32364 | 591635.1729 | 4550599.9722 | 1990-09-13 | 894.2603 | 256 | 43 | 851.2603 | 245 | 256 | 649.2603 | 638.2603 | other | 250 | 11 | 2750
32368 | 591625.1711 | 4550791.9755 | 1971-04-23 | 896.5078 | 57 | 27 | 869.5078 | 50 | 57 | 846.5078 | 839.5078 | other | 500 | 7 | 3500
32369 | 591564.1682 | 4551069.98 | 1982-07-06 | 880.5753 | 180 | 25 | 855.5753 | 135 | 178 | 745.5753 | 702.5753 | other | 40 | 43 | 1720
32371 | 591490.1643 | 4551450.9863 | 1963-05-22 | 895.0114 | 165 | 40 | 855.0114 | 155 | 165 | 740.0114 | 730.0114 | other | 500 | 10 | 5000
32373 | 591249.1628 | 4551464.9852 | 1976-08-17 | 894.2196 | 150 | 40 | 854.2196 | 144 | 150 | 750.2196 | 744.2196 | other | 500 | 6 | 3000
32374 | 591638.1649 | 4551471.9876 | 1981-03-23 | 891.3433 | 170 | 45 | 846.3433 | 150 | 170 | 741.3433 | 721.3433 | other | 40 | 20 | 800
32375 | 591663.1716 | 4550750.975 | 1981-09-02 | 898.7682 | 196 | 30 | 868.7682 | 178 | 196 | 720.7682 | 702.7682 | other | 250 | 18 | 4500
32376 | 591630.1715 | 4550749.9748 | 1972-06-27 | 897.5566 | 59 | 29 | 868.5566 | 55 | 59 | 842.5566 | 838.5566 | other | 500 | 4 | 2000
32377 | 591668.1723 | 4550678.9737 | NA | 900.4902 | 205 | 30 | 870.4902 | 172 | 205 | 728.4902 | 695.4902 | other | 250 | 33 | 8250
32383 | 589785.1596 | 4550908.9667 | 1990-08-15 | 881.5445 | 63 | 18 | 863.5445 | 40 | 63 | 841.5445 | 818.5445 | other | 250 | 23 | 5750
32386 | 589549.1566 | 4551089.9686 | 1987-07-07 | 870.6734 | 61 | 6 | 864.6734 | 30 | 61 | 840.6734 | 809.6734 | other | 250 | 31 | 7750
32387 | 589240.1545 | 4551130.9676 | 1987-08-08 | 869.6932 | 144 | 18 | 851.6932 | 135 | 144 | 734.6932 | 725.6932 | other | 500 | 9 | 4500
32388 | 589056.1528 | 4551191.9676 | 1987-06-26 | 870.0568 | 97 | 8 | 862.0568 | 85 | 97 | 785.0568 | 773.0568 | other | 250 | 12 | 3000
32416 | 588513.1452 | 4551681.9735 | 1967-04-14 | 887.7397 | 84 | 39 | 848.7397 | 69 | 84 | 818.7397 | 803.7397 | other | 500 | 15 | 7500
32417 | 597212.2017 | 4550878.0101 | 1959-10-03 | 911.8465 | 95 | 55 | 856.8465 | 90 | 95 | 821.8465 | 816.8465 | other | 500 | 5 | 2500
32420 | 593013.1732 | 4551421.9946 | 1966-03-01 | 907.0267 | 162 | 60 | 847.0267 | 159 | 162 | 748.0267 | 745.0267 | other | 250 | 3 | 750
32423 | 592996.1675 | 4552044.0053 | 1989-10-15 | 895.8681 | 267 | 38 | 857.8681 | 247 | 267 | 648.8681 | 628.8681 | other | 500 | 20 | 10000
32424 | 593492.1831 | 4550621.9836 | 1990-01-23 | 909.3447 | 124 | 39 | 870.3447 | 115 | 124 | 794.3447 | 785.3447 | other | 500 | 9 | 4500
32425 | 592882.171 | 4551581.9966 | 1991-10-08 | 904.3996 | 156 | 52 | 852.3996 | 145 | 151 | 759.3996 | 753.3996 | other | 500 | 6 | 3000
32426 | 591895.172 | 4550855.9782 | 1981-09-04 | 895.2512 | 90 | 40 | 855.2512 | 64 | 90 | 831.2512 | 805.2512 | other | 40 | 26 | 1040
32427 | 592089.1672 | 4551503.9907 | 1960-04-09 | 892.1963 | 73 | 30 | 862.1963 | 70 | 73 | 822.1963 | 819.1963 | other | 500 | 3 | 1500
32433 | 592315.1682 | 4551531.9925 | 1974-03-28 | 906.0515 | 214 | 50 | 856.0515 | 195 | 214 | 711.0515 | 692.0515 | other | 500 | 19 | 9500
32440 | 592968.1875 | 4549810.9665 | 1985-04-08 | 913.6426 | 149 | 40 | 873.6426 | 130 | 149 | 783.6426 | 764.6426 | other | 500 | 19 | 9500
32442 | 592921.1849 | 4550070.9707 | 1990-05-23 | 907.6065 | 180 | 58 | 849.6065 | 170 | 180 | 737.6065 | 727.6065 | other | 500 | 10 | 5000
32443 | 592973.1822 | 4550400.9767 | 1986-05-30 | 912.0496 | 200 | 80 | 832.0496 | 183 | 200 | 729.0496 | 712.0496 | other | 500 | 17 | 8500
32444 | 592978.1843 | 4550172.9728 | 1984-11-02 | 907.3079 | 170 | 40 | 867.3079 | 147 | 170 | 760.3079 | 737.3079 | other | 500 | 23 | 11500
32445 | 592525.189 | 4549370.956 | 1988-11-01 | 877.3559 | 90 | 40 | 837.3559 | 86 | 90 | 791.3559 | 787.3559 | other | 250 | 4 | 1000
32446 | 592930.1842 | 4550147.9721 | 1959-10-07 | 909.3483 | 112 | 45 | 864.3483 | 107 | 112 | 802.3483 | 797.3483 | other | 500 | 5 | 2500
32447 | 592526.1781 | 4550568.9769 | 1951-08-31 | 902.9861 | 88 | 40 | 862.9861 | 85 | 88 | 817.9861 | 814.9861 | other | 500 | 3 | 1500
32448 | 592933.1855 | 4550011.9697 | 1973-05-28 | 909.3759 | 128 | 10 | 899.3759 | 118 | 128 | 791.3759 | 781.3759 | other | 500 | 10 | 5000
32449 | 594074.194 | 4549767.9726 | 1968-07-12 | 894.2693 | 102 | 50 | 844.2693 | 98 | 102 | 796.2693 | 792.2693 | other | 500 | 4 | 2000
32453 | 593173.19 | 4549650.9649 | 1990-12-07 | 891.0023 | 165.5 | 41 | 850.0023 | 127 | 167 | 764.0023 | 724.0023 | other | 250 | 40 | 10000
32454 | 594116.1869 | 4550588.9868 | 1971-07-23 | 897.3859 | 80 | 47 | 850.3859 | 70 | 80 | 827.3859 | 817.3859 | other | 500 | 10 | 5000
32455 | 596843.2143 | 4549190.9803 | 1967-10-24 | 909.3242 | 78 | 49 | 860.3242 | 70 | 78 | 839.3242 | 831.3242 | other | 500 | 8 | 4000
32887 | 593385.1349 | 4555931.0741 | 1960-06-28 | 865.6255 | 77 | 38 | 827.6255 | 72 | 77 | 793.6255 | 788.6255 | other | 500 | 5 | 2500
32888 | 593682.1297 | 4556713.0888 | 1963-04-17 | 865.1162 | 83 | 40 | 825.1162 | 59 | 63 | 806.1162 | 802.1162 | other | 500 | 4 | 2000
32889 | 593604.1312 | 4556494.0847 | 1960-02-24 | 858.6799 | 35 | 13 | 845.6799 | 26 | 35 | 832.6799 | 823.6799 | other | 250 | 9 | 2250
32891 | 594515.1383 | 4556318.0859 | 1986-10-06 | 861.4259 | 89 | 25 | 836.4259 | 82 | 89 | 779.4259 | 772.4259 | other | 500 | 7 | 3500
32893 | 595767.1401 | 4556984.1027 | 1961-07-19 | 869.7701 | 60 | 30 | 839.7701 | 37 | 60 | 832.7701 | 809.7701 | unconfined | 250 | 23 | 5750
32894 | 595115.1412 | 4556405.0901 | 1974-08-29 | 852.4141 | 64 | 38 | 814.4141 | 42 | 64 | 810.4141 | 788.4141 | unconfined | 500 | 22 | 11000
32895 | 595328.1426 | 4556391.0909 | 1971-08-26 | 852.0877 | 80 | 28 | 824.0877 | 68 | 80 | 784.0877 | 772.0877 | other | 500 | 12 | 6000
32896 | 595182.1417 | 4556398.0903 | 1971-08-26 | 852.9617 | 85 | 32 | 820.9617 | 78 | 85 | 774.9617 | 767.9617 | other | 500 | 7 | 3500
32897 | 595378.1482 | 4555795.0812 | 1972-11-19 | 875.9588 | 91 | 11 | 864.9588 | 88 | 91 | 787.9588 | 784.9588 | other | 500 | 3 | 1500
32898 | 595340.1431 | 4556349.0902 | 1901-11-01 | 853.8966 | 140 | 14 | 839.8966 | 111 | 140 | 742.8966 | 713.8966 | other | 250 | 29 | 7250
32899 | 597345.1531 | 4556603.1036 | 1988-09-13 | 884.87 | 142 | 41 | 843.87 | 115 | 142 | 769.87 | 742.87 | other | 250 | 27 | 6750
32900 | 596849.1477 | 4556877.1057 | 1986-10-07 | 861.8277 | 199 | 25 | 836.8277 | 177 | 199 | 684.8277 | 662.8277 | other | 250 | 22 | 5500
32901 | 596866.153 | 4556278.0961 | 1988-05-02 | 855.7218 | 165 | 20 | 835.7218 | 153 | 165 | 702.7218 | 690.7218 | other | 40 | 12 | 480
32902 | 597605.1581 | 4556203.0983 | 1990-01-09 | 866.4583 | 181 | 15 | 851.4583 | 177 | 181 | 689.4583 | 685.4583 | other | 500 | 4 | 2000
32903 | 597595.1544 | 4556632.1052 | 1962-04-17 | 881.2134 | 69 | 38 | 843.2134 | 58 | 69 | 823.2134 | 812.2134 | other | 40 | 11 | 440
32904 | 597646.1763 | 4554121.065 | 1960-06-19 | 887.9108 | 87 | 30 | 857.9108 | 2 | 24 | 885.9108 | 863.9108 | unconfined | 350 | 22 | 7700
32905 | 597635.1737 | 4554412.0697 | 1990-02-06 | 876.1325 | 197 | 60 | 816.1325 | 150 | 197 | 726.1325 | 679.1325 | other | 250 | 47 | 11750
32906 | 596872.1618 | 4555258.0795 | 1990-05-23 | 883.2977 | 68 | 35 | 848.2977 | 63 | 68 | 820.2977 | 815.2977 | other | 500 | 5 | 2500
32907 | 594526.1534 | 4554623.0574 | 1972-06-14 | 881.6593 | 80 | 28 | 853.6593 | 75 | 80 | 806.6593 | 801.6593 | other | 500 | 5 | 2500
32908 | 597587.1743 | 4554314.0679 | 1962-08-22 | 872.8022 | 92 | 45 | 827.8022 | 88 | 92 | 784.8022 | 780.8022 | other | 250 | 4 | 1000
32909 | 597604.1712 | 4554684.0739 | 1963-07-03 | 860.5856 | 96 | 46 | 814.5856 | 20 | 28 | 840.5856 | 832.5856 | unconfined | 350 | 8 | 2800
32910 | 594587.1547 | 4554523.0561 | 1914-06-28 | 881.0036 | 82 | 55 | 826.0036 | 68 | 82 | 813.0036 | 799.0036 | other | 40 | 14 | 560
32911 | 594530.1539 | 4554569.0565 | 1989-06-28 | 881.8133 | 183 | 50 | 831.8133 | 169 | 183 | 712.8133 | 698.8133 | other | 500 | 14 | 7000
32912 | 594407.1559 | 4554264.0508 | 1981-03-24 | 863.6774 | 85 | 45 | 818.6774 | 65 | 85 | 798.6774 | 778.6774 | other | 500 | 20 | 10000
32914 | 595863.1542 | 4555438.0776 | 1974-06-04 | 882.9237 | 218 | 60 | 822.9237 | 205 | 218 | 677.9237 | 664.9237 | other | 500 | 13 | 6500
32915 | 595869.1607 | 4554703.0655 | 1989-05-17 | 903.9353 | 106 | 65 | 838.9353 | 94 | 106 | 809.9353 | 797.9353 | other | 500 | 12 | 6000
32916 | 594722.1592 | 4554101.0497 | 1987-11-10 | 867.473 | 95 | 29 | 838.473 | 74 | 95 | 793.473 | 772.473 | other | 250 | 21 | 5250
32917 | 594685.1588 | 4554119.0498 | 1990-08-03 | 880.7891 | 112 | 30 | 850.7891 | 78 | 112 | 802.7891 | 768.7891 | other | 250 | 34 | 8500
32918 | 596011.1598 | 4554906.0696 | 1974-04-13 | 900.6468 | 133 | 49 | 851.6468 | 129 | 133 | 771.6468 | 767.6468 | other | 500 | 4 | 2000
32919 | 595882.1543 | 4555445.0778 | 1967-12-11 | 883.4747 | 131 | 31 | 852.4747 | 122 | 131 | 761.4747 | 752.4747 | other | 500 | 9 | 4500
32921 | 594458.1544 | 4554463.0544 | 1973-04-27 | 878.4775 | 60 | 23 | 855.4775 | 55 | 60 | 823.4775 | 818.4775 | other | 500 | 5 | 2500
32926 | 591949.1454 | 4553813.0304 | 1901-05-10 | 878.2194 | 44 | 31 | 847.2194 | 38 | 44 | 840.2194 | 834.2194 | unconfined | 500 | 6 | 3000
32927 | 592528.1409 | 4554692.0486 | 1980-04-05 | 869.2653 | 99 | 40 | 829.2653 | 95 | 99 | 774.2653 | 770.2653 | other | 500 | 4 | 2000
32928 | 592923.1502 | 4553916.0372 | 1959-07-30 | 900.081 | 67 | 33 | 867.081 | 62 | 67 | 838.081 | 833.081 | other | 500 | 5 | 2500
32929 | 592821.1621 | 4552536.0128 | 1985-11-21 | 872.6552 | 125 | 50 | 822.6552 | 100 | 125 | 772.6552 | 747.6552 | other | 250 | 25 | 6250
32932 | 592057.1513 | 4553237.0209 | 1972-06-12 | 865.6618 | 51 | 30 | 835.6618 | 48 | 51 | 817.6618 | 814.6618 | other | 500 | 3 | 1500
32933 | 592073.1503 | 4553353.023 | 1933-09-14 | 869.3768 | 85 | 23 | 846.3768 | 76 | 85 | 793.3768 | 784.3768 | other | 500 | 9 | 4500
32939 | 594030.1615 | 4553388.034 | 1967-01-11 | 892.7774 | 142 | 45 | 847.7774 | 75 | 101 | 817.7774 | 791.7774 | other | 250 | 26 | 6500
32945 | 594688.1617 | 4553794.0443 | 1984-05-08 | 881.0243 | 88 | 25 | 856.0243 | 78 | 88 | 803.0243 | 793.0243 | other | 500 | 10 | 5000
32946 | 596955.1747 | 4553831.0568 | 1990-10-01 | 914.4275 | 138 | 65 | 849.4275 | 130 | 138 | 784.4275 | 776.4275 | other | 40 | 8 | 320
32949 | 591543.1269 | 4555588.0595 | 1961-09-07 | 868.2131 | 31 | 25 | 843.2131 | 25 | 31 | 843.2131 | 837.2131 | unconfined | 250 | 6 | 1500
32950 | 591493.1278 | 4555455.0569 | 1972-10-03 | 856.0958 | 38 | 28.5 | 827.5958 | 28 | 38 | 828.0958 | 818.0958 | unconfined | 250 | 10 | 2500
32952 | 590175.1221 | 4555211.0463 | 1964-07-30 | 873.3493 | 45 | 15 | 858.3493 | 39 | 45 | 834.3493 | 828.3493 | other | 500 | 6 | 3000
32953 | 591121.1408 | 4553791.0257 | 1981-07-22 | 890.9365 | 70 | 40 | 850.9365 | 53 | 70 | 837.9365 | 820.9365 | other | 500 | 17 | 8500
33061 | 602051.1816 | 4556623.1254 | 1991-09-15 | 898.8091 | 121 | 60 | 838.8091 | 114 | 121 | 784.8091 | 777.8091 | other | 500 | 7 | 3500
33072 | 598068.1946 | 4552267.0375 | 1972-11-20 | 905.1527 | 138 | 63 | 842.1527 | 128 | 138 | 777.1527 | 767.1527 | other | 500 | 10 | 5000
33073 | 595328.193 | 4550666.9954 | 1972-09-25 | 899.8239 | 96 | 45 | 854.8239 | 90 | 96 | 809.8239 | 803.8239 | other | 250 | 6 | 1500
33078 | 599043.1153 | 4562297.2003 | 1990-04-05 | 827.4068 | 150 | 80 | 747.4068 | 133 | 150 | 694.4068 | 677.4068 | other | 500 | 17 | 8500
33087 | 599678.2604 | 4545576.9414 | 1974-04-12 | 854.1408 | 124 | 42 | 812.1408 | 93 | 124.25 | 761.1408 | 729.8908 | other | 250 | 31.25 | 7812.5
33089 | 594548.1648 | 4553350.0361 | 1990-10-02 | 908.8666 | 128 | 50 | 858.8666 | 84 | 128 | 824.8666 | 780.8666 | other | 40 | 44 | 1760
33093 | 595373.1932 | 4550666.9957 | 1988-07-01 | 903.0669 | 140 | 60 | 843.0669 | 127 | 140 | 776.0669 | 763.0669 | other | 500 | 13 | 6500
33094 | 598428.1966 | 4552282.0398 | 1989-04-24 | 904.659 | 118 | 50 | 854.659 | 104 | 118 | 800.659 | 786.659 | other | 500 | 14 | 7000
33095 | 595503.1799 | 4552272.0232 | 1989-07-13 | 910.8919 | 136 | 60 | 850.8919 | 111 | 136 | 799.8919 | 774.8919 | other | 250 | 25 | 6250
33096 | 597828.2022 | 4551222.0193 | 1989-08-08 | 914.8168 | 130 | 37 | 877.8168 | 120 | 130 | 794.8168 | 784.8168 | other | 500 | 10 | 5000
33099 | 591049.1138 | 4556688.0766 | 1988-09-17 | 854.6577 | 190 | 20 | 834.6577 | 180 | 190 | 674.6577 | 664.6577 | other | 500 | 10 | 5000
33101 | 590790.1377 | 4553913.0262 | 1990-12-06 | 887.002 | 183 | 41 | 846.002 | 179 | 183 | 708.002 | 704.002 | other | 500 | 4 | 2000
33102 | 586233.1069 | 4554315.0104 | 1987-05-29 | 879.1349 | 78 | 35 | 844.1349 | 68 | 78 | 811.1349 | 801.1349 | other | 500 | 10 | 5000
33104 | 591244.1149 | 4556704.0777 | 1988-12-22 | 849.2239 | 188 | 70 | 779.2239 | 174 | 188 | 675.2239 | 661.2239 | other | 500 | 14 | 7000
33105 | 590784.1368 | 4554000.0277 | 1991-06-26 | 887 | 153 | 25 | 862 | 140 | 155 | 747 | 732 | other | 250 | 15 | 3750
33106 | 593134.1528 | 4553763.0357 | 1988-08-26 | 894.2306 | 168 | 68 | 826.2306 | 161 | 168 | 733.2306 | 726.2306 | other | 500 | 7 | 3500
33107 | 588318.1002 | 4556354.0583 | 1986-07-03 | 852.2071 | 93 | 25 | 827.2071 | 83 | 93 | 769.2071 | 759.2071 | other | 500 | 10 | 5000
33109 | 589296.1006 | 4556951.0735 | 1991-10-10 | 857.5024 | 85 | 30 | 827.5024 | 63 | 85 | 794.5024 | 772.5024 | other | 500 | 22 | 11000
33112 | 592940.1553 | 4553363.0278 | 1989-01-11 | 896.1533 | 56 | 28 | 868.1533 | 39 | 56 | 857.1533 | 840.1533 | other | 500 | 17 | 8500
33113 | 593704.1345 | 4556192.08 | 1983-08-15 | 873.7834 | 180 | 30 | 843.7834 | 150 | 180 | 723.7834 | 693.7834 | other | 250 | 30 | 7500
33114 | 593003.1491 | 4554094.0407 | 1983-09-01 | 880.7773 | 185 | 45 | 835.7773 | 170 | 185 | 710.7773 | 695.7773 | other | 500 | 15 | 7500
33115 | 592507.1351 | 4555322.0595 | 1986-01-24 | 864.5572 | 147 | 40 | 824.5572 | 136 | 147 | 728.5572 | 717.5572 | other | 40 | 11 | 440
33116 | 592140.1531 | 4553091.0188 | 1988-09-21 | 871.4209 | 90 | 16 | 855.4209 | 80 | 90 | 791.4209 | 781.4209 | other | 500 | 10 | 5000
33117 | 589685.1057 | 4556664.0701 | 1989-03-27 | 862.4004 | 76 | 35 | 827.4004 | 51 | 76 | 811.4004 | 786.4004 | other | 500 | 25 | 12500
33250 | 600366.9327 | 4587643.9559 | 1981-11-18 | 845.3766 | 45.1 | 26.1 | 819.2766 | 21 | 55 | 824.3766 | 790.3766 | unconfined | 250 | 34 | 8500
33928 | 600936.9475 | 4586249.9115 | 1970-08-17 | 858.3722 | 33 | 6 | 852.3722 | 22 | 33 | 836.3722 | 825.3722 | other | 250 | 11 | 2750
33929 | 601267.9499 | 4586292.9138 | 1981-08-13 | 858.047 | 100 | 10 | 848.047 | 95 | 100 | 763.047 | 758.047 | other | 500 | 5 | 2500
33930 | 600497.9509 | 4585307.8792 | 1976-10-26 | 908.7356 | 207 | 70 | 838.7356 | 195 | 207 | 713.7356 | 701.7356 | other | 500 | 12 | 6000
33931 | 601240.9498 | 4586269.9129 | 1984-08-01 | 860.0052 | 150 | 12 | 848.0052 | 127 | 150 | 733.0052 | 710.0052 | other | 500 | 23 | 11500
33932 | 601322.9516 | 4586117.9081 | 1964-02-07 | 867.0795 | 73 | 30 | 837.0795 | 63 | 73 | 804.0795 | 794.0795 | other | 500 | 10 | 5000
33933 | 601357.9538 | 4585859.8997 | 1979-09-27 | 886.9049 | 89 | 20 | 866.9049 | 60 | 89 | 826.9049 | 797.9049 | other | 250 | 29 | 7250
33934 | 602537.9764 | 4584034.8424 | 1962-05-01 | 908.4418 | 76 | 36 | 872.4418 | 34 | 76 | 874.4418 | 832.4418 | unconfined | 250 | 42 | 10500
33937 | 600594.9651 | 4583470.8188 | 1964-05-18 | 927.9002 | 133 | 68 | 859.9002 | 120 | 133 | 807.9002 | 794.9002 | other | 250 | 13 | 3250
33940 | 606406.9777 | 4586550.9392 | NA | 868.7208 | 45 | 6 | 862.7208 | 33 | 45 | 835.7208 | 823.7208 | other | 500 | 12 | 6000
33941 | 606392.9778 | 4586528.9385 | 1990-05-14 | 864.7823 | 45 | 6 | 858.7823 | 33 | 45 | 831.7823 | 819.7823 | other | 500 | 12 | 6000
33942 | 606562.9751 | 4586957.9532 | 1988-06-17 | 868.4635 | 120 | 8 | 860.4635 | 69 | 120 | 799.4635 | 748.4635 | other | 250 | 51 | 12750
33943 | 606474.9754 | 4586891.9507 | 1963-10-17 | 863.0297 | 120 | 6 | 857.0297 | 46 | 121 | 817.0297 | 742.0297 | other | 250 | 75 | 18750
33945 | 606170.9717 | 4587340.9641 | 1978-06-13 | 882.9067 | 135 | 50 | 832.9067 | 110 | 135 | 772.9067 | 747.9067 | other | 500 | 25 | 12500
33949 | 607150.9718 | 4587617.9771 | 1969-07-21 | 884.2031 | 68 | 28 | 856.2031 | 54 | 68 | 830.2031 | 816.2031 | other | 40 | 14 | 560
33950 | 607097.9744 | 4587217.9639 | 1986-03-24 | 868.9313 | 145 | 17 | 851.9313 | 134 | 145 | 734.9313 | 723.9313 | other | 500 | 11 | 5500
33951 | 607047.9742 | 4587242.9645 | 1989-11-08 | 866.4854 | 212 | 18 | 848.4854 | 206 | 212 | 660.4854 | 654.4854 | other | 500 | 6 | 3000
33952 | 606462.9775 | 4586592.9409 | 1990-04-06 | 868.1395 | 170 | 18 | 850.1395 | 7 | 93 | 861.1395 | 775.1395 | unconfined | 250 | 86 | 21500
33953 | 606487.9756 | 4586867.95 | 1987-03-12 | 866.1635 | 55 | 3 | 863.1635 | 20 | 55 | 846.1635 | 811.1635 | other | 500 | 35 | 17500
33954 | 605722.9705 | 4587367.9631 | 1990-10-16 | 881.3383 | 163 | 40 | 841.3383 | 123 | 163 | 758.3383 | 718.3383 | other | 500 | 40 | 20000
33955 | 604977.9677 | 4587542.9659 | 1990-04-05 | 886.794 | 118 | 22 | 864.794 | 106 | 118 | 780.794 | 768.794 | other | 500 | 12 | 6000
33956 | 604997.9674 | 4587592.9676 | 1990-06-22 | 862.0225 | 84 | 7 | 855.0225 | 44 | 84 | 818.0225 | 778.0225 | other | 250 | 40 | 10000
33957 | 605202.9681 | 4587557.9673 | 1989-05-03 | 901.9959 | 110 | 42 | 859.9959 | 12 | 110 | 889.9959 | 791.9959 | unconfined | 350 | 98 | 34300
33960 | 605947.9708 | 4587392.9649 | 1961-04-05 | 876.8943 | 88.5 | 37 | 839.8943 | 81 | 88.5 | 795.8943 | 788.3943 | other | 250 | 7.5 | 1875
33978 | 603722.968 | 4586527.9281 | 1969-07-25 | 860.3031 | 111 | 12 | 848.3031 | 88 | 116 | 772.3031 | 744.3031 | other | 250 | 28 | 7000
33979 | 603690.9661 | 4586754.9355 | 1961-05-13 | 857.0247 | 102 | 8 | 849.0247 | 88 | 102 | 769.0247 | 755.0247 | other | 250 | 14 | 3500
33982 | 603722.9677 | 4586567.9294 | 1969-02-10 | 860.6315 | 122 | 13 | 847.6315 | 92 | 114 | 768.6315 | 746.6315 | other | 250 | 22 | 5500
33983 | 603291.9739 | 4585214.8834 | 1960-10-16 | 892.8536 | 71 | 32 | 860.8536 | 65 | 71 | 827.8536 | 821.8536 | other | 500 | 6 | 3000
33987 | 604426.9769 | 4586071.9149 | 1965-11-16 | 859.1648 | 46 | 6 | 853.1648 | 40 | 46 | 819.1648 | 813.1648 | other | 250 | 6 | 1500
33991 | 604372.9755 | 4586212.9194 | 1953-04-10 | 859.3069 | 172 | 8 | 851.3069 | 152 | 172 | 707.3069 | 687.3069 | other | 250 | 20 | 5000
33992 | 604065.9743 | 4586023.9123 | 1964-07-03 | 890.2499 | 62 | 32 | 858.2499 | 54 | 62 | 836.2499 | 828.2499 | other | 500 | 8 | 4000
33993 | 602931.9631 | 4586321.9192 | 1970-10-06 | 873.1114 | 36 | 20 | 853.1114 | 5 | 36 | 868.1114 | 837.1114 | unconfined | 250 | 31 | 7750
33994 | 604627.9806 | 4585642.9014 | 1987-03-10 | 862.9087 | 163 | 14 | 848.9087 | 148 | 163 | 714.9087 | 699.9087 | other | 500 | 15 | 7500
33995 | 605182.981 | 4585727.9068 | 1987-07-17 | 864.2141 | 68 | 4 | 860.2141 | 62 | 68 | 802.2141 | 796.2141 | other | 500 | 6 | 3000
33996 | 604882.9804 | 4585742.9059 | 1988-06-03 | 863.5582 | 50 | 6 | 857.5582 | 38 | 50 | 825.5582 | 813.5582 | other | 250 | 12 | 3000
33997 | 605887.9821 | 4585767.9113 | 1959-07-27 | 862.5643 | 67.75 | 2 | 860.5643 | 53 | 67 | 809.5643 | 795.5643 | other | 250 | 14 | 3500
33998 | 604493.9796 | 4585739.9041 | 1978-07-19 | 859.6302 | 49 | 7 | 852.6302 | 1 | 49 | 858.6302 | 810.6302 | unconfined | 350 | 48 | 16800
33999 | 604709.9795 | 4585810.9074 | 1959-09-12 | 862.5033 | 46 | 10 | 852.5033 | 41 | 46 | 821.5033 | 816.5033 | other | 500 | 5 | 2500
34000 | 604681.9786 | 4585933.9113 | 1959-08-18 | 861.2693 | 46 | 10 | 851.2693 | 39 | 46 | 822.2693 | 815.2693 | other | 250 | 7 | 1750
34001 | 604498.9798 | 4585715.9033 | 1972-03-10 | 858.7342 | 177 | 16 | 842.7342 | 157 | 178 | 701.7342 | 680.7342 | other | 250 | 21 | 5250
34003 | 604778.9857 | 4584968.8798 | 1989-08-08 | 859.2939 | 152 | 4 | 855.2939 | 136 | 152 | 723.2939 | 707.2939 | other | 250 | 16 | 4000
34006 | 605638.9844 | 4585381.8975 | 1990-09-10 | 863.222 | 81 | 1 | 862.222 | 46 | 81 | 817.222 | 782.222 | other | 250 | 35 | 8750
34007 | 605201.9845 | 4585252.8912 | 1973-06-21 | 865.4644 | 85 | 6 | 859.4644 | 70 | 85 | 795.4644 | 780.4644 | other | 40 | 15 | 600
34009 | 604798.9828 | 4585381.8936 | 1972-06-08 | 859.6241 | 148 | 10 | 849.6241 | 145 | 148 | 714.6241 | 711.6241 | other | 250 | 3 | 750
34010 | 605640.9871 | 4585000.8849 | 1976-06-01 | 873.2351 | 90 | 15 | 858.2351 | 65 | 90 | 808.2351 | 783.2351 | other | 500 | 25 | 12500
34011 | 605075.986 | 4584999.8822 | 1959-10-02 | 863.2274 | 37 | 7 | 856.2274 | 34 | 37 | 829.2274 | 826.2274 | other | 500 | 3 | 1500
34053 | 605094.9873 | 4584826.8766 | 1972-06-08 | 863.5777 | 90 | 5 | 858.5777 | 70 | 90 | 793.5777 | 773.5777 | other | 500 | 20 | 10000
34055 | 604794.9827 | 4585396.8941 | 1972-06-01 | 859.9523 | 70 | 5 | 854.9523 | 65 | 70 | 794.9523 | 789.9523 | other | 250 | 5 | 1250
34056 | 604819.9844 | 4585155.8862 | 1977-09-26 | 860.9433 | 163 | 9 | 851.9433 | 149 | 163 | 711.9433 | 697.9433 | other | 500 | 14 | 7000
34059 | 606207.9857 | 4585347.899 | 1990-10-03 | 866.383 | 83 | 5 | 861.383 | 62 | 83 | 804.383 | 783.383 | other | 500 | 21 | 10500
34062 | 606327.9842 | 4585592.9075 | 1971-03-05 | 862.5536 | 40 | 4 | 858.5536 | 30 | 50 | 832.5536 | 812.5536 | other | 500 | 20 | 10000
34064 | 606407.984 | 4585642.9095 | 1972-07-26 | 863.5406 | 53 | 2 | 861.5406 | 28 | 53 | 835.5406 | 810.5406 | other | 500 | 25 | 12500
34080 | 606797.996 | 4584017.8583 | 1968-06-04 | 866.4619 | 60 | 11 | 855.4619 | 48 | 60 | 818.4619 | 806.4619 | other | 500 | 12 | 6000
34081 | 606297.991 | 4584617.8755 | 1989-10-30 | 860.4095 | 89 | 2 | 858.4095 | 66 | 87 | 794.4095 | 773.4095 | other | 250 | 21 | 5250
34082 | 606477.9943 | 4584182.8621 | 1990-07-09 | 870.4865 | 80 | 8 | 862.4865 | 52 | 80 | 818.4865 | 790.4865 | other | 250 | 28 | 7000
34083 | 606647.9944 | 4584212.8639 | 1987-07-21 | 865.8222 | 97 | 1 | 864.8222 | 90 | 97 | 775.8222 | 768.8222 | other | 500 | 7 | 3500
34084 | 606572.9937 | 4584292.8662 | 1990-04-24 | 866.3035 | 94 | 6 | 860.3035 | 51 | 94 | 815.3035 | 772.3035 | other | 250 | 43 | 10750
34085 | 607040.9965 | 4584017.8595 | 1984-05-18 | 863.8541 | 58 | 8 | 855.8541 | 53 | 58 | 810.8541 | 805.8541 | other | 500 | 5 | 2500
34091 | 607147.9956 | 4584167.8649 | 1988-06-20 | 857.4203 | 74 | 20 | 837.4203 | 15 | 74 | 842.4203 | 783.4203 | unconfined | 350 | 59 | 20650
34092 | 607112.9961 | 4584092.8623 | 1979-04-27 | 864.7134 | 83 | 7 | 857.7134 | 65 | 83 | 799.7134 | 781.7134 | other | 500 | 18 | 9000
34098 | 607607.0009 | 4583513.846 | 1968-10-01 | 869.8356 | 78 | 10 | 859.8356 | 68 | 78 | 801.8356 | 791.8356 | other | 500 | 10 | 5000
34100 | 607457.0008 | 4583488.8444 | 1968-06-08 | 866.1429 | 144 | 120 | 746.1429 | 132 | 144 | 734.1429 | 722.1429 | other | 500 | 12 | 6000
34221 | 607601.0009 | 4583514.846 | 1966-06-20 | 869.5229 | 142 | 50 | 819.5229 | 120 | 142 | 749.5229 | 727.5229 | other | 500 | 22 | 11000
34223 | 606512.9951 | 4584087.8592 | 1986-05-23 | 870.691 | 77 | 10 | 860.691 | 73 | 77 | 797.691 | 793.691 | other | 40 | 4 | 160
34225 | 606247.9908 | 4584627.8755 | 1963-09-25 | 863.0926 | 76 | 3 | 860.0926 | 40 | 76 | 823.0926 | 787.0926 | other | 250 | 36 | 9000
34226 | 606347.9916 | 4584542.8733 | 1982-09-24 | 868.0078 | 42 | 5 | 863.0078 | 38 | 42 | 830.0078 | 826.0078 | other | 250 | 4 | 1000
34229 | 606025.9913 | 4584496.8702 | 1985-10-25 | 863.5414 | 92 | 4 | 859.5414 | 55 | 92 | 808.5414 | 771.5414 | other | 500 | 37 | 18500
34230 | 605965.9917 | 4584431.8678 | 1988-05-05 | 864.3651 | 65 | 5 | 859.3651 | 58 | 65 | 806.3651 | 799.3651 | other | 500 | 7 | 3500
34231 | 604777.9906 | 4584277.8569 | 1990-12-06 | 862.8994 | 78 | 4 | 858.8994 | 70 | 78 | 792.8994 | 784.8994 | other | 500 | 8 | 4000
34233 | 604991.9891 | 4584542.8667 | 1960-04-15 | 863.8699 | 65.5 | 1 | 862.8699 | 18 | 65 | 845.8699 | 798.8699 | other | 350 | 47 | 16450
34236 | 605001.9917 | 4584179.8547 | NA | 868.1697 | 80 | 20 | 848.1697 | 30 | 80 | 838.1697 | 788.1697 | other | 250 | 50 | 12500
34237 | 605002.9896 | 4584480.8647 | 1959-07-29 | 862.2414 | 74.5 | 2 | 860.2414 | 70 | 74.6 | 792.2414 | 787.6414 | other | 250 | 4.6 | 1150
34238 | 606102.9985 | 4583499.8378 | 1960-03-22 | 855.3342 | 65 | 28 | 827.3342 | 58 | 65 | 797.3342 | 790.3342 | other | 500 | 7 | 3500
34239 | 604778.9873 | 4584746.8724 | 1960-05-19 | 865.8714 | 67 | 4 | 861.8714 | 62 | 67 | 803.8714 | 798.8714 | other | 500 | 5 | 2500
34240 | 605773.9941 | 4584039.8539 | 1959-11-23 | 862.5584 | 40 | 3 | 859.5584 | 32 | 40 | 830.5584 | 822.5584 | other | 250 | 8 | 2000
34241 | 604281.9923 | 4583738.837 | 1984-10-23 | 892.4531 | 115 | 40 | 852.4531 | 98 | 115 | 794.4531 | 777.4531 | other | 500 | 17 | 8500
34244 | 603703.9825 | 4584481.8602 | 1970-05-06 | 909.5212 | 100 | 35 | 874.5212 | 58 | 100 | 851.5212 | 809.5212 | other | 250 | 42 | 10500
34245 | 603705.9831 | 4584395.8574 | 1960-05-24 | 914.1751 | 133 | 54 | 860.1751 | 126 | 133 | 788.1751 | 781.1751 | other | 250 | 7 | 1750
34247 | 604173.9842 | 4584757.8706 | 1972-06-20 | 892.6088 | 90 | 60 | 832.6088 | 85 | 90 | 807.6088 | 802.6088 | other | 250 | 5 | 1250
34822 | 609492.1612 | 4561728.2511 | 1986-08-18 | 931.3186 | 159 | 79 | 852.3186 | 145 | 159 | 786.3186 | 772.3186 | other | 500 | 14 | 7000
34823 | 605446.1877 | 4558097.164 | 1985-08-02 | 917.4922 | 107 | 65 | 852.4922 | 99 | 107 | 818.4922 | 810.4922 | other | 500 | 8 | 4000
34825 | 611898.1621 | 4561826.2734 | 1984-08-27 | 935.6944 | 155 | 80 | 855.6944 | 140 | 155 | 795.6944 | 780.6944 | other | 500 | 15 | 7500
34827 | 605034.1501 | 4562702.2265 | 1989-12-01 | 885.5382 | 110 | 30 | 855.5382 | 104 | 110 | 781.5382 | 775.5382 | other | 500 | 6 | 3000
34828 | 608382.1802 | 4559397.207 | 1983-12-12 | 883.4203 | 196 | 84 | 799.4203 | 179 | 196 | 704.4203 | 687.4203 | other | 250 | 17 | 4250
34829 | 609769.1763 | 4560009.2277 | 1976-03-20 | 926.9126 | 130 | 50 | 876.9126 | 125 | 130 | 801.9126 | 796.9126 | other | 250 | 5 | 1250
34830 | 606685.1517 | 4562622.2399 | 1984-08-03 | 890.4438 | 122 | 45 | 845.4438 | 117 | 122 | 773.4438 | 768.4438 | other | 500 | 5 | 2500
34831 | 608599.1674 | 4560928.2315 | 1984-01-25 | 920.2739 | 142 | 57 | 863.2739 | 126 | 142 | 794.2739 | 778.2739 | other | 250 | 16 | 4000
34832 | 611069.1286 | 4565536.3227 | 1984-04-13 | 897.4163 | 160 | 50 | 847.4163 | 150 | 160 | 747.4163 | 737.4163 | other | 500 | 10 | 5000
34833 | 608828.1964 | 4557557.1832 | 1983-05-05 | 927.4616 | 135 | 80 | 847.4616 | 129 | 135 | 798.4616 | 792.4616 | other | 500 | 6 | 3000
34834 | 611426.1659 | 4561357.2622 | 1982-12-01 | 950.9006 | 190 | 115 | 835.9006 | 180 | 190 | 770.9006 | 760.9006 | other | 500 | 10 | 5000
34837 | 611386.1625 | 4561735.2676 | 1989-09-19 | 930.8105 | 155 | 88 | 842.8105 | 145 | 155 | 785.8105 | 775.8105 | other | 500 | 10 | 5000
34838 | 608794.1335 | 4564902.2923 | 1986-07-21 | 897.6499 | 110 | 40 | 857.6499 | 96 | 110 | 801.6499 | 787.6499 | other | 500 | 14 | 7000
34839 | 612652.1482 | 4563419.3046 | 1987-10-09 | 912.3384 | 113 | 60 | 852.3384 | 38 | 113 | 874.3384 | 799.3384 | unconfined | 250 | 75 | 18750
34840 | 608880.1337 | 4564879.2927 | 1987-07-29 | 886.3676 | 135 | 30 | 856.3676 | 125 | 135 | 761.3676 | 751.3676 | other | 500 | 10 | 5000
34841 | 606795.1344 | 4564718.2713 | 1987-11-11 | 904.8827 | 120 | 47 | 857.8827 | 94 | 120 | 810.8827 | 784.8827 | other | 500 | 26 | 13000
34842 | 612448.126 | 4565867.3406 | 1987-11-06 | 880.3696 | 83 | 21 | 859.3696 | 73 | 83 | 807.3696 | 797.3696 | other | 500 | 10 | 5000
34843 | 605046.1948 | 4557163.1475 | 1988-11-01 | 916.709 | 129 | 75 | 841.709 | 120 | 129 | 796.709 | 787.709 | other | 250 | 9 | 2250
34847 | 604776.1709 | 4560053.1868 | 1988-07-11 | 904.9231 | 132 | 50 | 854.9231 | 110 | 132 | 794.9231 | 772.9231 | other | 500 | 22 | 11000
34848 | 608243.1524 | 4562659.2541 | 1990-12-12 | 908.316 | 184 | 35 | 873.316 | 103 | 184 | 805.316 | 724.316 | other | 500 | 81 | 40500
34849 | 606308.1596 | 4561634.2223 | 1990-10-05 | 884.9489 | 170 | 10 | 874.9489 | 148 | 170 | 736.9489 | 714.9489 | other | 500 | 22 | 11000
34852 | 612027.1484 | 4563359.2981 | 1989-07-19 | 928.7378 | 115 | 63 | 865.7378 | 70 | 115 | 858.7378 | 813.7378 | unconfined | 500 | 45 | 22500
34856 | 609079.132 | 4565088.2976 | 1989-10-06 | 889.6439 | 188 | 28 | 861.6439 | 158 | 188 | 731.6439 | 701.6439 | other | 250 | 30 | 7500
34857 | 605021.158 | 4561712.2123 | 1989-06-28 | 913.8996 | 124 | 38 | 875.8996 | 118 | 124 | 795.8996 | 789.8996 | other | 500 | 6 | 3000
34858 | 605505.1517 | 4562534.2282 | 1989-04-04 | 891.0246 | 152 | 32 | 859.0246 | 130 | 152 | 761.0246 | 739.0246 | other | 500 | 22 | 11000
34860 | 608508.1467 | 4563344.2666 | 1989-06-09 | 882.3909 | 143 | 35 | 847.3909 | 126 | 173 | 756.3909 | 709.3909 | other | 500 | 47 | 23500
34861 | 609094.136 | 4564621.2908 | 1989-06-06 | 897.5847 | 160 | 33 | 864.5847 | 116 | 160 | 781.5847 | 737.5847 | other | 250 | 44 | 11000
34862 | 608640.1461 | 4563422.2689 | 1989-11-20 | 884.8131 | 146 | 20 | 864.8131 | 122 | 146 | 762.8131 | 738.8131 | other | 500 | 24 | 12000
34863 | 608572.1363 | 4564571.2853 | 1989-08-11 | 906.5362 | 141 | 40 | 866.5362 | 118 | 141 | 788.5362 | 765.5362 | other | 500 | 23 | 11500
34864 | 611075.1796 | 4559779.2351 | 1989-09-18 | 945.2388 | 203 | 70 | 875.2388 | 174 | 203 | 771.2388 | 742.2388 | other | 500 | 29 | 14500
34865 | 612365.1481 | 4563416.302 | 1988-12-19 | 931.1905 | 145 | 70 | 861.1905 | 86 | 145 | 845.1905 | 786.1905 | other | 250 | 59 | 14750
34866 | 611780.1623 | 4561792.2719 | 1989-03-23 | 943.7256 | 119 | 75 | 868.7256 | 54 | 119 | 889.7256 | 824.7256 | unconfined | 250 | 65 | 16250
34867 | 610338.1774 | 4559954.2316 | 1989-04-23 | 915.1475 | 170 | 60 | 855.1475 | 140 | 170 | 775.1475 | 745.1475 | other | 250 | 30 | 7500
34868 | 606853.1791 | 4559336.1935 | 1988-10-06 | 941.2968 | 236 | 85 | 856.2968 | 220 | 236 | 721.2968 | 705.2968 | other | 250 | 16 | 4000
34872 | 607431.1736 | 4560063.2089 | 1990-01-30 | 896.1022 | 204 | 38 | 858.1022 | 192 | 204 | 704.1022 | 692.1022 | other | 500 | 12 | 6000
34873 | 611811.183 | 4559486.2367 | 1989-01-18 | 941.552 | 245 | 90 | 851.552 | 237 | 245 | 704.552 | 696.552 | other | 500 | 8 | 4000
34875 | 604848.1808 | 4558867.1702 | 1990-06-27 | 883.5959 | 135 | 44 | 839.5959 | 124 | 135 | 759.5959 | 748.5959 | other | 250 | 11 | 2750
34876 | 607031.1488 | 4562998.2484 | NA | 907.0747 | 151 | 55 | 852.0747 | 139 | 151 | 768.0747 | 756.0747 | other | 500 | 12 | 6000
34878 | 607184.126 | 4565741.2898 | 1991-06-25 | 905.7655 | 66 | 40 | 865.7655 | 42 | 66 | 863.7655 | 839.7655 | unconfined | 250 | 24 | 6000
34879 | 607357.1595 | 4561748.233 | 1991-11-20 | 917.5147 | 221 | 57 | 860.5147 | 205 | 221 | 712.5147 | 696.5147 | other | 250 | 16 | 4000
34880 | 610475.1617 | 4561756.26 | 1922-09-10 | 942.3777 | 173 | 52 | 890.3777 | 150 | 173 | 792.3777 | 769.3777 | other | 500 | 23 | 11500
34881 | 605797.1266 | 4565627.2752 | 1990-08-08 | 909.5481 | 117 | 40 | 869.5481 | 113 | 117 | 796.5481 | 792.5481 | other | 500 | 4 | 2000
34883 | 608623.1457 | 4563467.2694 | 1991-07-10 | 886.4017 | 152 | 36 | 850.4017 | 132 | 152 | 754.4017 | 734.4017 | other | 250 | 20 | 5000
34886 | 603914.2112 | 4554363.1011 | 1990-02-12 | 922.0639 | 87 | 40 | 882.0639 | 77 | 87 | 845.0639 | 835.0639 | other | 500 | 10 | 5000
35000 | 598163.2636 | 4544291.9096 | 1988-05-01 | 875.1489 | 185 | 50 | 825.1489 | 180 | 185 | 695.1489 | 690.1489 | other | 500 | 5 | 2500
35001 | 599478.2546 | 4546146.949 | 1968-05-13 | 882.4578 | 47 | 30 | 852.4578 | 41 | 47 | 841.4578 | 835.4578 | other | 500 | 6 | 3000
35002 | 597823.2404 | 4546786.9476 | 1983-11-17 | 895.3444 | 180 | 48 | 847.3444 | 158 | 180 | 737.3444 | 715.3444 | other | 500 | 22 | 11000
35003 | 598954.2542 | 4545866.9408 | 1985-09-01 | 885.3389 | 64 | 45 | 840.3389 | 59 | 64 | 826.3389 | 821.3389 | other | 250 | 5 | 1250
35004 | 593723.1914 | 4549833.9715 | 1979-05-24 | 891.939 | 45 | 13 | 878.939 | 40 | 45 | 851.939 | 846.939 | other | 250 | 5 | 1250
35005 | 595773.1812 | 4552292.0251 | 1988-06-16 | 911.073 | 145 | 57 | 854.073 | 130 | 145 | 781.073 | 766.073 | other | 500 | 15 | 7500
35008 | 597223.2286 | 4547786.9598 | 1979-10-01 | 910.4071 | 102 | 45 | 865.4071 | 90 | 102 | 820.4071 | 808.4071 | other | 250 | 12 | 3000
35010 | 597128.2314 | 4547396.9527 | 1978-08-03 | 886.9834 | 65 | 30 | 856.9834 | 59 | 65 | 827.9834 | 821.9834 | other | 250 | 6 | 1500
35011 | 596273.2257 | 4547526.9491 | 1990-01-31 | 887.0879 | 136 | 40 | 847.0879 | 122 | 136 | 765.0879 | 751.0879 | other | 500 | 14 | 7000
35012 | 596318.2272 | 4547386.9471 | 1970-05-07 | 890.5866 | 75 | 45 | 845.5866 | 65 | 75 | 825.5866 | 815.5866 | other | 250 | 10 | 2500
35013 | 599048.255 | 4545831.9409 | 1960-06-10 | 879.6322 | 106 | 50 | 829.6322 | 88 | 106 | 791.6322 | 773.6322 | other | 250 | 18 | 4500
35015 | 596198.2176 | 4548416.9633 | 1973-10-01 | 906.6288 | 113 | 51 | 855.6288 | 98 | 113 | 808.6288 | 793.6288 | other | 500 | 15 | 7500
35017 | 598073.2524 | 4545541.9292 | 1974-07-15 | 888.9989 | 124 | 42 | 846.9989 | 93 | 124 | 795.9989 | 764.9989 | other | 250 | 31 | 7750
35018 | 599396.1311 | 4560692.1765 | 1990-05-22 | 857.7577 | 160 | 61 | 796.7577 | 120 | 160 | 737.7577 | 697.7577 | other | 500 | 40 | 20000
35019 | 598328.2324 | 4548031.9711 | NA | 907.7298 | 158 | 48 | 859.7298 | 125 | 158 | 782.7298 | 749.7298 | other | 500 | 33 | 16500
35021 | 596348.2336 | 4546676.9355 | 1967-03-31 | 895.8388 | 130.5 | 50 | 845.8388 | 125 | 135 | 770.8388 | 760.8388 | other | 500 | 10 | 5000
35024 | 594758.2475 | 4544166.8817 | 1967-04-29 | 873.8163 | 53 | 16 | 857.8163 | 49 | 53 | 824.8163 | 820.8163 | other | 500 | 4 | 2000
35028 | 598943.2541 | 4545876.9408 | 1987-08-03 | 884.7131 | 95 | 45 | 839.7131 | 85 | 95 | 799.7131 | 789.7131 | other | 500 | 10 | 5000
35030 | 594598.2089 | 4548416.9529 | 1987-08-17 | 917.8091 | 153 | 70 | 847.8091 | 145 | 153 | 772.8091 | 764.8091 | other | 500 | 8 | 4000
35031 | 592414.2073 | 4547283.9188 | 1990-12-11 | 905.9254 | 158 | 42 | 863.9254 | 110 | 158 | 795.9254 | 747.9254 | other | 250 | 48 | 12000
35033 | 588094.1694 | 4548852.9187 | 1987-08-04 | 874.1741 | 93 | 30 | 844.1741 | 72 | 93 | 802.1741 | 781.1741 | other | 500 | 21 | 10500
35035 | 595898.2388 | 4545816.918 | 1986-01-23 | 881.636 | 185 | 50 | 831.636 | 162 | 185 | 719.636 | 696.636 | other | 500 | 23 | 11500
35036 | 592835.1372 | 4555307.0608 | 1989-06-15 | 876.3264 | 210 | 26 | 850.3264 | 203 | 210 | 673.3264 | 666.3264 | other | 500 | 7 | 3500
35037 | 593091.1386 | 4555318.0622 | 1989-10-05 | 873.1619 | 173 | 25 | 848.1619 | 156 | 173 | 717.1619 | 700.1619 | other | 500 | 17 | 8500
35038 | 590742.1114 | 4556750.0763 | 1989-07-05 | 845.4237 | 56 | 10 | 835.4237 | 20 | 56 | 825.4237 | 789.4237 | other | 500 | 36 | 18000
35070 | 591180.175 | 4550082.9602 | 1980-11-10 | 877.5718 | 166 | 26 | 851.5718 | 122 | 163 | 755.5718 | 714.5718 | other | 250 | 41 | 10250
35071 | 590676.1752 | 4549755.9513 | 1967-01-26 | 887.0394 | 257 | 30 | 857.0394 | 243 | 257 | 644.0394 | 630.0394 | other | 250 | 14 | 3500
35072 | 591179.175 | 4550083.9603 | 1980-11-20 | 877.5264 | 137 | 24 | 853.5264 | 122 | 137 | 740.5264 | 740.5264 | other | 40 | 15 | 600
35075 | 603703.9779 | 4585119.8814 | 1991-03-01 | 901 | 145 | 55 | 846 | 138 | 146 | 763 | 755 | other | 500 | 8 | 4000
44805 | 593805.0414 | 4566738.2584 | 1993-03-25 | 817.5097 | 114 | 9 | 808.5097 | 80 | 114 | 737.5097 | 703.5097 | other | 250 | 34 | 8500
44810 | 601155.1364 | 4561429.1939 | 1992-12-07 | 867.9096 | 133 | 21 | 846.9096 | 105 | 135 | 762.9096 | 732.9096 | other | 250 | 30 | 7500
44815 | 603524.1544 | 4561109.1974 | 1993-02-11 | 904.6215 | 205 | 41 | 863.6215 | 163 | 210 | 741.6215 | 694.6215 | other | 250 | 47 | 11750
44820 | 595288.0672 | 4564966.2323 | 1992-11-30 | 813.7494 | 107 | 8 | 805.7494 | 68 | 108 | 745.7494 | 705.7494 | other | 250 | 40 | 10000
44825 | 595341.0674 | 4564987.2328 | 1992-08-23 | 813.233 | 112 | 20 | 793.233 | 77 | 114 | 736.233 | 699.233 | other | 250 | 37 | 9250
44835 | 596589.071 | 4565554.245 | 1992-08-27 | 817.1169 | 88 | 15 | 802.1169 | 35 | 88 | 782.1169 | 729.1169 | other | 250 | 53 | 13250
44840 | 601464.143 | 4560866.1865 | 1992-08-18 | 878.237 | 114 | 29 | 849.237 | 100 | 115 | 778.237 | 763.237 | other | 250 | 15 | 3750
44850 | 594359.0912 | 4561538.1728 | 1993-04-08 | 848.9429 | 77 | 20 | 828.9429 | 66 | 77 | 782.9429 | 771.9429 | other | 250 | 11 | 2750
44855 | 594355.0917 | 4561468.1716 | 1993-04-07 | 850.3863 | 210 | 20 | 830.3863 | 180 | 200 | 670.3863 | 650.3863 | other | 250 | 20 | 5000
44865 | 599199.0787 | 4566761.2698 | 1993-03-18 | 878.5399 | 200 | 60 | 818.5399 | 190 | 200 | 688.5399 | 678.5399 | other | 250 | 10 | 2500
44870 | 593031.0405 | 4566236.2483 | 1992-02-14 | 819.7972 | 60 | 12 | 807.7972 | 3 | 60 | 816.7972 | 759.7972 | unconfined | 250 | 57 | 14250
44875 | 596435.055 | 4567305.2754 | 1993-05-14 | 819.0487 | 80 | 15 | 804.0487 | 72 | 80 | 747.0487 | 739.0487 | other | 500 | 8 | 4000
44880 | 598866.0768 | 4566718.2684 | 1993-05-14 | 840.9739 | 130 | 15 | 825.9739 | 111 | 130 | 729.9739 | 710.9739 | other | 250 | 19 | 4750
44885 | 594378.0896 | 4561727.1761 | 1993-06-23 | 847.4058 | 116 | 30 | 817.4058 | 105 | 116 | 742.4058 | 731.4058 | other | 250 | 11 | 2750
44890 | 596007.0797 | 4564095.22 | 1993-07-01 | 827.9967 | 135 | 20 | 807.9967 | 121 | 135 | 706.9967 | 692.9967 | other | 250 | 14 | 3500
44900 | 593168.0247 | 4568251.3009 | 1992-10-07 | 820.7774 | 75 | 15 | 805.7774 | 2 | 75 | 818.7774 | 745.7774 | unconfined | 250 | 73 | 18250
44905 | 601683.1429 | 4561060.1902 | 1993-06-04 | 872.4288 | 108 | 18 | 854.4288 | 90 | 109 | 782.4288 | 763.4288 | other | 250 | 19 | 4750
44910 | 595319.0822 | 4563276.2046 | 1993-05-27 | 852.044 | 144 | 38 | 814.044 | 117 | 149 | 735.044 | 703.044 | other | 250 | 32 | 8000
44917 | 598825.112 | 4562521.2031 | 1992-03-13 | 828.5667 | 165 | 4 | 824.5667 | 105 | 166 | 723.5667 | 662.5667 | other | 250 | 61 | 15250
44919 | 599012.0455 | 4570988.4021 | 1993-07-15 | 867.2478 | 84 | 30 | 837.2478 | 78 | 84 | 789.2478 | 783.2478 | other | 500 | 6 | 3000
44920 | 601944.0345 | 4575387.5541 | NA | 849.7033 | 160 | 30 | 819.7033 | 152 | 160 | 697.7033 | 689.7033 | other | 500 | 8 | 4000
44922 | 593426.0662 | 4563650.2055 | 1992-07-06 | 830.8488 | 183 | 30 | 800.8488 | 170 | 183 | 660.8488 | 647.8488 | other | 250 | 13 | 3250
44923 | 597483.0394 | 4570327.3773 | 1993-07-02 | 844.0081 | 113 | 12 | 832.0081 | 97 | 113 | 747.0081 | 731.0081 | other | 500 | 16 | 8000
44924 | 600626.0612 | 4570435.3868 | 1993-08-11 | 830.9725 | 61 | 3 | 827.9725 | 46 | 61 | 784.9725 | 769.9725 | other | 250 | 15 | 3750
44925 | 597052.0354 | 4570457.3808 | 1993-02-03 | 831.7582 | 68 | 11 | 820.7582 | 43 | 68 | 788.7582 | 763.7582 | other | 500 | 25 | 12500
44927 | 599840.086 | 4566424.266 | 1992-10-02 | 863.6442 | 51 | 20 | 843.6442 | 36 | 51 | 827.6442 | 812.6442 | other | 500 | 15 | 7500
44928 | 601058.0578 | 4571317.417 | 1992-06-02 | 832.3069 | 59 | 3 | 829.3069 | 14 | 59 | 818.3069 | 773.3069 | other | 500 | 45 | 22500
44929 | 602150.0287 | 4576396.5881 | 1993-08-04 | 840.5939 | 61 | 3 | 837.5939 | 51 | 61 | 789.5939 | 779.5939 | other | 500 | 10 | 5000
44931 | 594733.0989 | 4560932.164 | 1993-11-05 | 861.8473 | 103 | 40 | 821.8473 | 90 | 103 | 771.8473 | 758.8473 | other | 250 | 13 | 3250
44932 | 603185.1582 | 4560362.1853 | 1992-09-30 | 883.5558 | 108 | 18 | 865.5558 | 75 | 108 | 808.5558 | 775.5558 | other | 250 | 33 | 8250
44934 | 603111.0256 | 4577829.6378 | 1993-10-12 | 935.3174 | 120 | 65 | 870.3174 | 115 | 120 | 820.3174 | 815.3174 | other | 500 | 5 | 2500
44936 | 599626.1179 | 4562450.2045 | 1993-11-03 | 848.5472 | 117 | 15 | 833.5472 | 98 | 117 | 750.5472 | 731.5472 | other | 250 | 19 | 4750
44941 | 594167.087 | 4561869.1777 | 1993-07-23 | 847.0952 | 113 | 17 | 830.0952 | 104 | 113 | 743.0952 | 734.0952 | other | 500 | 9 | 4500
44944 | 601636.0524 | 4572620.4615 | 1993-11-24 | 846.601 | 80 | 5 | 841.601 | 0 | 80 | 846.601 | 766.601 | unconfined | 250 | 80 | 20000
44945 | 608542.083 | 4571677.4676 | 1992-11-11 | 858.1943 | 74 | 5 | 853.1943 | 4 | 74 | 854.1943 | 784.1943 | unconfined | 250 | 70 | 17500
44946 | 601233.1264 | 4562693.2132 | 1992-04-13 | 860.6312 | 113 | 12 | 848.6312 | 100 | 113 | 760.6312 | 747.6312 | other | 500 | 13 | 6500
44948 | 601668.0482 | 4573228.4818 | 1992-05-23 | 855.8133 | 80 | 15 | 840.8133 | 7 | 80 | 848.8133 | 775.8133 | unconfined | 250 | 73 | 18250
44949 | 596653.9911 | 4575917.5603 | 1993-07-26 | 866.8162 | 103 | 15 | 851.8162 | 87 | 103 | 779.8162 | 763.8162 | other | 250 | 16 | 4000
44951 | 593535.0341 | 4567384.273 | 1993-11-23 | 821.011 | 70 | 12 | 809.011 | 39 | 70 | 782.011 | 751.011 | other | 250 | 31 | 7750
44953 | 600472.0486 | 4571985.4381 | 1993-11-06 | 845.7778 | 81 | 14 | 831.7778 | 0 | 81 | 845.7778 | 764.7778 | unconfined | 250 | 81 | 20250
44954 | 602802.0575 | 4573086.4793 | 1993-07-07 | 850.1424 | 75 | 12 | 838.1424 | 54 | 75 | 796.1424 | 775.1424 | other | 500 | 21 | 10500
44956 | 595471.0765 | 4564040.2176 | 1993-11-22 | 828.6568 | 52 | 12 | 816.6568 | 43 | 52 | 785.6568 | 776.6568 | other | 250 | 9 | 2250
44957 | 595270.0918 | 4562139.1858 | 1993-04-13 | 888.0998 | 126 | 70 | 818.0998 | 113 | 126 | 775.0998 | 762.0998 | other | 500 | 13 | 6500
44958 | 597366.0367 | 4570578.3854 | 1993-10-15 | 840.1093 | 107 | 25 | 815.1093 | 30 | 103 | 810.1093 | 737.1093 | unconfined | 250 | 73 | 18250
44959 | 597664.0379 | 4570704.3902 | 1993-07-14 | 844.8543 | 75 | 15 | 829.8543 | 37 | 75 | 807.8543 | 769.8543 | other | 500 | 38 | 19000
44960 | 610412.0663 | 4574324.5676 | 1993-12-13 | 875.1089 | 50 | 25 | 850.1089 | 40 | 50 | 835.1089 | 825.1089 | other | 250 | 10 | 2500
44962 | 600017.083 | 4566928.274 | 1992-05-07 | 858.6305 | 120 | 20 | 838.6305 | 110 | 120 | 748.6305 | 738.6305 | other | 500 | 10 | 5000
44963 | 597015.0362 | 4570308.3758 | 1993-10-15 | 842.9181 | 119 | 20 | 822.9181 | 35 | 115 | 807.9181 | 727.9181 | other | 250 | 80 | 20000
44965 | 603203.0443 | 4575327.5548 | 1993-12-14 | 854.5616 | 85 | 20 | 834.5616 | 72 | 82 | 782.5616 | 772.5616 | other | 250 | 10 | 2500
44966 | 599146.2572 | 4560622.9537 | 1993-08-01 | 861 | 103 | 15 | 846 | 94 | 103 | 767 | 758 | other | 500 | 9 | 4500
44968 | 598602.044 | 4570788.3947 | 1993-09-16 | 846.1003 | 132 | 18 | 828.1003 | 124 | 132 | 722.1003 | 714.1003 | other | 500 | 8 | 4000
44970 | 594188.0871 | 4561868.1778 | 1993-07-15 | 845.7921 | 95 | 24 | 821.7921 | 85 | 95 | 760.7921 | 750.7921 | other | 250 | 10 | 2500
44971 | 598775.0707 | 4567385.2821 | 1993-05-04 | 866.3883 | 152 | 15 | 851.3883 | 132 | 152 | 734.3883 | 714.3883 | other | 500 | 20 | 10000
44973 | 598840.0455 | 4570820.3962 | NA | 852.684 | 76 | 12 | 840.684 | 45 | 76 | 807.684 | 776.684 | other | 250 | 31 | 7750
44974 | 597833.0245 | 4572652.455 | 1993-10-07 | 839.5444 | 80 | 10 | 829.5444 | 0 | 80 | 839.5444 | 759.5444 | unconfined | 250 | 80 | 20000
44975 | 594725.0895 | 4562002.1818 | 1993-06-17 | 837.0581 | 75 | 12 | 825.0581 | 64 | 75 | 773.0581 | 762.0581 | other | 500 | 11 | 5500
44976 | 593515.0954 | 4560446.1515 | 1993-07-26 | 899.7748 | 110 | 35 | 864.7748 | 67 | 110 | 832.7748 | 789.7748 | other | 250 | 43 | 10750
44978 | 598840.0455 | 4570820.3962 | 1993-10-05 | 852.684 | 115 | 12 | 840.684 | 101 | 115 | 751.684 | 737.684 | other | 500 | 14 | 7000
44979 | 600349.0478 | 4571981.4377 | 1992-04-14 | 845.7128 | 90 | 20 | 825.7128 | 35 | 90 | 810.7128 | 755.7128 | other | 250 | 55 | 13750
44981 | 599127.1294 | 4560690.1755 | 1993-08-01 | 859.0983 | 117 | 20 | 839.0983 | 109 | 117 | 750.0983 | 742.0983 | other | 500 | 8 | 4000
44982 | 597385.0371 | 4570549.3845 | 1993-08-18 | 839.9528 | 121 | 12 | 827.9528 | 49 | 121 | 790.9528 | 718.9528 | other | 250 | 72 | 18000
44984 | 598023.0252 | 4572733.458 | 1993-06-25 | 839.2107 | 78 | 10 | 829.2107 | 15 | 78 | 824.2107 | 761.2107 | unconfined | 250 | 63 | 15750
44985 | 597988.1136 | 4561683.1872 | 1993-08-20 | 851.5891 | 82 | 27 | 824.5891 | 76 | 82 | 775.5891 | 769.5891 | other | 500 | 6 | 3000
44986 | 601425.1155 | 4564179.236 | NA | 862.7781 | 51 | 12 | 850.7781 | 29 | 51 | 833.7781 | 811.7781 | other | 250 | 22 | 5500
44987 | 597452.0373 | 4570588.3859 | 1993-10-16 | 837.3177 | 106 | 15 | 822.3177 | 87 | 106 | 750.3177 | 731.3177 | other | 250 | 19 | 4750
44988 | 596332.0266 | 4570934.3952 | 1993-09-17 | 839.244 | 104 | 16 | 823.244 | 153 | 155 | 686.244 | 684.244 | other | 500 | 2 | 1000
44989 | 601662.0281 | 4575982.5733 | 1992-12-18 | 843.9441 | 87 | 2 | 841.9441 | 47 | 87 | 796.9441 | 756.9441 | other | 250 | 40 | 10000
44990 | 592794.0769 | 4561983.1753 | 1993-06-16 | 880.6983 | 132 | 70 | 810.6983 | 122 | 132 | 758.6983 | 748.6983 | other | 500 | 10 | 5000
44991 | 602334.1103 | 4565567.2589 | 1992-01-08 | 840.2915 | 140 | 6 | 834.2915 | 135 | 141 | 705.2915 | 699.2915 | other | 500 | 6 | 3000
44992 | 597510.0375 | 4570613.3869 | 1993-10-06 | 833.0194 | 104 | 20 | 813.0194 | 80 | 104 | 753.0194 | 729.0194 | other | 250 | 24 | 6000
44993 | 596070.9862 | 4575981.5612 | 1993-07-19 | 856.9487 | 98 | 17 | 839.9487 | 85 | 98 | 771.9487 | 758.9487 | other | 500 | 13 | 6500
44994 | 597324.0236 | 4572273.4414 | 1993-03-06 | 839.2081 | 65 | 10 | 829.2081 | 0 | 65 | 839.2081 | 774.2081 | unconfined | 250 | 65 | 16250
44995 | 594484.0715 | 4563854.2118 | 1993-05-19 | 816.6417 | 110 | 2 | 814.6417 | 85 | 110 | 731.6417 | 706.6417 | other | 500 | 25 | 12500
44996 | 596802.0684 | 4566019.253 | 1989-05-02 | 828.2621 | 120 | 10 | 818.2621 | 114 | 120 | 714.2621 | 708.2621 | other | 250 | 6 | 1500
44997 | 597052.0342 | 4570608.3858 | 1993-04-13 | 840.5719 | 120 | 20 | 820.5719 | 90 | 120 | 750.5719 | 720.5719 | other | 500 | 30 | 15000
44999 | 596199.9864 | 4576086.5649 | 1992-08-05 | 856.8489 | 110 | 15 | 841.8489 | 90 | 110 | 766.8489 | 746.8489 | other | 500 | 20 | 10000
45000 | 595811.0738 | 4564617.2279 | 1993-07-14 | 844.0618 | 60 | 25 | 819.0618 | 47 | 60 | 797.0618 | 784.0618 | other | 250 | 13 | 3250
45002 | 597097.0345 | 4570614.3861 | 1993-04-13 | 842.9073 | 120 | 15 | 827.9073 | 85 | 120 | 757.9073 | 722.9073 | other | 500 | 35 | 17500
45003 | 600554.0545 | 4571262.4142 | 1993-05-31 | 840.8368 | 50 | 8 | 832.8368 | 18 | 50 | 822.8368 | 790.8368 | other | 250 | 32 | 8000
45006 | 595880.0751 | 4564522.2266 | 1992-10-14 | 834.3097 | 98 | 15 | 819.3097 | 91 | 97 | 743.3097 | 737.3097 | other | 500 | 6 | 3000
45007 | 597063.0365 | 4570314.3761 | 1993-11-29 | 841.9113 | 115 | 16 | 825.9113 | 89 | 115 | 752.9113 | 726.9113 | other | 250 | 26 | 6500
45008 | 600552.0549 | 4571216.4127 | 1993-07-06 | 832.9019 | 50 | 8 | 824.9019 | 18 | 50 | 814.9019 | 782.9019 | other | 250 | 32 | 8000
45010 | 596359.0551 | 4567218.2724 | 1993-09-30 | 824.0959 | 93 | 10.1 | 813.9959 | 87 | 93 | 737.0959 | 731.0959 | other | 250 | 6 | 1500
45013 | 600374.0552 | 4570998.4051 | 1993-08-13 | 831.395 | 58 | 4 | 827.395 | 17 | 58 | 814.395 | 773.395 | other | 500 | 41 | 20500
45014 | 602198.0202 | 4577619.6288 | 1992-10-01 | 930.492 | 203 | 80 | 850.492 | 200 | 203 | 730.492 | 727.492 | other | 500 | 3 | 1500
45015 | 593740.0406 | 4566771.2588 | 1993-08-31 | 818.734 | 95 | 11 | 807.734 | 69 | 95 | 749.734 | 723.734 | other | 250 | 26 | 6500
45016 | 601466.1412 | 4561091.1899 | 1992-09-04 | 872.117 | 104 | 35 | 837.117 | 87 | 104 | 785.117 | 768.117 | other | 500 | 17 | 8500
45017 | 597065.0367 | 4570289.3753 | 1993-07-13 | 842.4104 | 110 | 50 | 792.4104 | 15 | 110 | 827.4104 | 732.4104 | unconfined | 250 | 95 | 23750
45018 | 600374.055 | 4571024.4059 | 1993-08-13 | 832.6096 | 70 | 4 | 828.6096 | 50 | 70 | 782.6096 | 762.6096 | other | 250 | 20 | 5000
45019 | 598841.0436 | 4571070.4045 | 1992-10-26 | 850.053 | 104 | 20 | 830.053 | 92 | 104 | 758.053 | 746.053 | other | 500 | 12 | 6000
45020 | 594196.0861 | 4561983.1798 | 1993-08-25 | 842.8375 | 123 | 30 | 812.8375 | 116 | 123 | 726.8375 | 719.8375 | other | 250 | 7 | 1750
45023 | 601462.0251 | 4576178.5794 | 1993-09-30 | 866.5344 | 85 | 20 | 846.5344 | 70 | 85 | 796.5344 | 781.5344 | other | 250 | 15 | 3750
45030 | 597764.0966 | 4563501.2153 | 1992-05-01 | 823.7301 | 59 | 12 | 811.7301 | 45 | 59 | 778.7301 | 764.7301 | other | 500 | 14 | 7000
45034 | 598632.0431 | 4570938.3998 | 1992-02-11 | 846.087 | 80 | 18 | 828.087 | 55 | 80 | 791.087 | 766.087 | other | 250 | 25 | 6250
45035 | 599899.1323 | 4560935.1821 | 1993-12-28 | 857.8579 | 83 | 15 | 842.8579 | 72 | 83 | 785.8579 | 774.8579 | other | 250 | 11 | 2750
48036 | 593533.0351 | 4567244.2684 | 1993-10-23 | 825.715 | 129 | 20 | 805.715 | 88 | 129 | 737.715 | 696.715 | other | 500 | 41 | 20500
48037 | 597546.0387 | 4570484.3827 | 1993-04-16 | 844.208 | 118 | 20 | 824.208 | 25 | 118 | 819.208 | 726.208 | unconfined | 250 | 93 | 23250
48038 | 600076.1201 | 4562534.2072 | 1993-11-08 | 860.9284 | 138 | 23 | 837.9284 | 130 | 138 | 730.9284 | 722.9284 | other | 500 | 8 | 4000
48041 | 599788.0804 | 4567048.2754 | 1993-08-30 | 865.3565 | 81 | 23 | 842.3565 | 55 | 81 | 810.3565 | 784.3565 | other | 250 | 26 | 6500
48042 | 600863.0403 | 4573503.4893 | 1993-06-16 | 837.9254 | 87 | 6 | 831.9254 | 6 | 87 | 831.9254 | 750.9254 | unconfined | 250 | 81 | 20250
48044 | 596379.0521 | 4567623.2859 | 1993-06-21 | 813.2248 | 213 | 1 | 812.2248 | 170 | 213 | 643.2248 | 600.2248 | other | 250 | 43 | 10750
48047 | 598374.0197 | 4573816.4946 | 1993-08-04 | 843.5012 | 93 | 15 | 828.5012 | 12 | 93 | 831.5012 | 750.5012 | unconfined | 250 | 81 | 20250
48048 | 601112.1139 | 4564109.2341 | 1993-09-16 | 856.9902 | 85 | 12 | 844.9902 | 47 | 85 | 809.9902 | 771.9902 | other | 250 | 38 | 9500
48050 | 590261.9735 | 4572108.4221 | 1993-12-23 | 859.1759 | 127 | 40 | 819.1759 | 48 | 127 | 811.1759 | 732.1759 | unconfined | 250 | 79 | 19750
48051 | 599877.0628 | 4569484.3538 | 1993-09-14 | 848.4712 | 110 | 27 | 821.4712 | 79 | 110 | 769.4712 | 738.4712 | other | 250 | 31 | 7750
48052 | 601218.0572 | 4571553.4251 | 1993-06-15 | 829.114 | 98 | 7 | 822.114 | 86 | 98 | 743.114 | 731.114 | other | 250 | 12 | 3000
48053 | 594209.1004 | 4560383.153 | 1993-10-11 | 875.6761 | 84 | 5 | 870.6761 | 37 | 84 | 838.6761 | 791.6761 | other | 500 | 47 | 23500
48054 | 594155.0383 | 4567391.2743 | 1993-10-20 | 823.8768 | 57 | 20 | 803.8768 | 29 | 57 | 794.8768 | 766.8768 | unconfined | 250 | 28 | 7000
48056 | 600587.6145 | 4552319.5917 | 1993-07-27 | 910 | 132 | 37 | 873 | 120 | 132 | 790 | 778 | other | 250 | 12 | 3000
48057 | 602847.0404 | 4575497.5597 | 1993-03-13 | 844.9144 | 131 | 7 | 837.9144 | 125 | 131 | 719.9144 | 713.9144 | other | 500 | 6 | 3000
48058 | 598364.4514 | 4565235.079 | 1993-08-27 | 818 | 140 | 30 | 788 | 121 | 140 | 697 | 678 | other | 500 | 19 | 9500
48059 | 597783.2483 | 4545846.932 | 1992-04-16 | 878.5337 | 164 | 41 | 837.5337 | 154 | 165 | 724.5337 | 713.5337 | other | 500 | 11 | 5500
48060 | 592002.0149 | 4568456.3056 | 1993-08-14 | 849.6765 | 55 | 28 | 821.6765 | 0 | 55 | 849.6765 | 794.6765 | unconfined | 250 | 55 | 13750
48061 | 594998.1772 | 4552242.0199 | 1993-03-08 | 884.4381 | 209 | 30 | 854.4381 | 195 | 209 | 689.4381 | 675.4381 | other | 500 | 14 | 7000
48063 | 595598.049 | 4567319.2744 | 1993-09-24 | 809.244 | 110 | 12 | 797.244 | 90 | 110 | 719.244 | 699.244 | other | 500 | 20 | 10000
48064 | 593469.2398 | 4544290.8741 | 1993-08-29 | 891.5892 | 143 | 41 | 850.5892 | 124 | 143 | 767.5892 | 748.5892 | other | 250 | 19 | 4750
48065 | 584510.9567 | 4569086.3127 | 1993-08-23 | 789.9482 | 63 | 4 | 785.9482 | 38 | 63 | 751.9482 | 726.9482 | other | 500 | 25 | 12500
48066 | 598048.1803 | 4553932.0641 | 1992-06-27 | 878.5222 | 160 | 40 | 838.5222 | 123 | 160 | 755.5222 | 718.5222 | other | 250 | 37 | 9250
48068 | 599158.0798 | 4566601.2672 | 1993-09-30 | 868.9893 | 80 | 41 | 827.9893 | 70 | 80 | 798.9893 | 788.9893 | other | 500 | 10 | 5000
48070 | 585005.9631 | 4568739.3023 | 1992-04-27 | 802.6147 | 100 | 10 | 792.6147 | 2 | 100 | 800.6147 | 702.6147 | unconfined | 250 | 98 | 24500
48072 | 602984.037 | 4576115.5805 | 1992-11-17 | 865.8832 | 106 | 30 | 835.8832 | 91 | 106 | 774.8832 | 759.8832 | other | 500 | 15 | 7500
48073 | 595577.0482 | 4567405.2773 | 1993-10-01 | 823.0201 | 111 | 12 | 811.0201 | 78 | 111 | 745.0201 | 712.0201 | other | 250 | 33 | 8250
48074 | 594270.2305 | 4545790.9058 | 1993-07-01 | 879.3571 | 132 | 28 | 851.3571 | 120 | 132 | 759.3571 | 747.3571 | other | 250 | 12 | 3000
48075 | 585492.9457 | 4571275.3856 | 1992-04-08 | 811.4543 | 80 | 40 | 771.4543 | 2 | 80 | 809.4543 | 731.4543 | unconfined | 250 | 78 | 19500
48077 | 601264.0546 | 4571955.4386 | NA | 833.5248 | 82 | 15 | 818.5248 | 53 | 82 | 780.5248 | 751.5248 | other | 500 | 29 | 14500
48078 | 594766.0616 | 4565196.2348 | 1993-11-11 | 821.9868 | 115 | 20 | 801.9868 | 93 | 115 | 728.9868 | 706.9868 | other | 500 | 22 | 11000
48080 | 584487.9559 | 4569160.315 | 1993-10-07 | 789.8184 | 85 | 10 | 779.8184 | 60 | 85 | 729.8184 | 704.8184 | other | 250 | 25 | 6250
48082 | 601021.0467 | 4572790.4659 | 1993-02-25 | 850.9113 | 80 | 35 | 815.9113 | 1 | 80 | 849.9113 | 770.9113 | unconfined | 250 | 79 | 19750
48083 | 594874.0883 | 4562240.1862 | 1993-11-04 | 838.8693 | 68 | 14 | 824.8693 | 60 | 68 | 778.8693 | 770.8693 | other | 500 | 8 | 4000
48085 | 588709.9715 | 4570951.3812 | 1993-06-15 | 834.3364 | 69 | 8 | 826.3364 | 11 | 69 | 823.3364 | 765.3364 | unconfined | 250 | 58 | 14500
48087 | 598343.0337 | 4571920.4317 | 1992-12-22 | 837.2213 | 80 | 9 | 828.2213 | 0 | 80 | 837.2213 | 757.2213 | unconfined | 250 | 80 | 20000
48090 | 585005.9618 | 4568899.3075 | 1993-09-24 | 794.6839 | 97 | 5 | 789.6839 | 50 | 97 | 744.6839 | 697.6839 | other | 250 | 47 | 11750
48092 | 598423.0346 | 4571877.4305 | 1993-01-18 | 839.1725 | 80 | 10 | 829.1725 | 2 | 80 | 837.1725 | 759.1725 | unconfined | 250 | 78 | 19500
48094 | 603697.2029 | 4555236.1128 | 1993-08-04 | 927.2137 | 229 | 63 | 864.2137 | 221 | 229 | 706.2137 | 698.2137 | other | 500 | 8 | 4000
48095 | 584426.9573 | 4568940.3078 | 1993-08-13 | 800.121 | 95 | 9 | 791.121 | 60 | 95 | 740.121 | 705.121 | other | 500 | 35 | 17500
48096 | 610126 | 4547193 | 1993-10-27 | 801.0759 | 109 | 17 | 784.0759 | 100 | 109 | 701.0759 | 692.0759 | other | 500 | 9 | 4500
48097 | 598218.0332 | 4571867.4297 | 1993-04-07 | 837.9148 | 79 | 8 | 829.9148 | 58 | 79 | 779.9148 | 758.9148 | other | 250 | 21 | 5250
48098 | 595424.0689 | 4564883.2313 | 1993-08-27 | 837.3437 | 111 | 28 | 809.3437 | 90 | 111 | 747.3437 | 726.3437 | other | 250 | 21 | 5250
48100 | 585563.9681 | 4568613.2992 | 1993-11-04 | 864.0828 | 142 | 72 | 792.0828 | 127 | 142 | 737.0828 | 722.0828 | other | 500 | 15 | 7500
48105 | 585993.9739 | 4568279.2891 | 1993-07-09 | 820.3062 | 139 | 20 | 800.3062 | 125 | 135 | 695.3062 | 685.3062 | other | 500 | 10 | 5000
48107 | 593855.0413 | 4566785.2593 | 1993-04-19 | 817.0443 | 100 | 10 | 807.0443 | 70 | 100 | 747.0443 | 717.0443 | other | 500 | 30 | 15000
48110 | 585767.8947 | 4577738.596 | 1933-04-29 | 845.4715 | 140 | 21 | 824.4715 | 127 | 140 | 718.4715 | 705.4715 | other | 500 | 13 | 6500
48111 | 604376.2356 | 4551669.0645 | 1993-04-26 | 914 | 204 | 75 | 839 | 173 | 210 | 741 | 704 | other | 250 | 37 | 9250
48112 | 593864.0421 | 4566698.2578 | 1992-11-20 | 818.8211 | 62 | 14 | 804.8211 | 55 | 62 | 763.8211 | 756.8211 | other | 500 | 7 | 3500
48113 | 602379.1452 | 4561326.1966 | 1993-08-18 | 896.3199 | 135 | 52 | 844.3199 | 113 | 135 | 783.3199 | 761.3199 | other | 500 | 22 | 11000
48115 | 585438.937 | 4572277.4181 | 1993-01-08 | 810.4286 | 67 | 2 | 808.4286 | 31 | 68 | 779.4286 | 742.4286 | other | 250 | 37 | 9250
48116 | 606931.5918 | 4545532.3699 | 1993-07-01 | 820 | 52 | 31 | 789 | 45 | 52 | 775 | 768 | other | 250 | 7 | 1750
48118 | 598549.1064 | 4562960.2091 | 1993-07-07 | 812.8224 | 90 | 6 | 806.8224 | 85 | 90 | 727.8224 | 722.8224 | other | 500 | 5 | 2500
48119 | 601144.1783 | 4556357.1172 | 1992-07-20 | 900.9732 | 166 | 45 | 855.9732 | 145 | 166 | 755.9732 | 734.9732 | other | 500 | 21 | 10500
48122 | 595319.0826 | 4563234.2039 | 1992-06-10 | 853.1125 | 75 | 32 | 821.1125 | 67 | 76 | 786.1125 | 777.1125 | other | 250 | 9 | 2250
48123 | 597345.0772 | 4565437.2449 | 1993-09-15 | 829.5586 | 25 | 10 | 819.5586 | 10 | 25 | 819.5586 | 804.5586 | unconfined | 350 | 15 | 5250
48124 | 607099.2221 | 4554206.1203 | 1993-10-01 | 927 | 145 | 12 | 915 | 128 | 147 | 799 | 780 | other | 250 | 19 | 4750
48126 | 605503.2645 | 4552512.2263 | 1993-04-21 | 913 | 170 | 45 | 868 | 145 | 170 | 768 | 743 | other | 250 | 25 | 6250
48127 | 595631.073 | 4564568.2267 | 1992-12-22 | 850.1365 | 119 | 40 | 810.1365 | 107 | 119 | 743.1365 | 731.1365 | other | 500 | 12 | 6000
48128 | 597247.0765 | 4565442.2448 | 1993-09-15 | 832.2301 | 25 | 10 | 822.2301 | 10 | 25 | 822.2301 | 807.2301 | unconfined | 350 | 15 | 5250
48129 | 603045.185 | 4556949.1348 | 1993-08-30 | 896.9963 | 168 | 50 | 846.9963 | 130 | 168 | 766.9963 | 728.9963 | other | 250 | 38 | 9500
48132 | 600072.0883 | 4566343.2653 | 1992-03-12 | 861.4705 | 72 | 11 | 850.4705 | 1 | 72 | 860.4705 | 789.4705 | unconfined | 250 | 71 | 17750
48137 | 600102.0885 | 4566348.2654 | 1992-03-12 | 861.9082 | 80 | 12 | 849.9082 | 65 | 80 | 796.9082 | 781.9082 | other | 250 | 15 | 3750
48141 | 595842.9905 | 4575195.5348 | 1993-08-06 | 865.7888 | 140 | 13 | 852.7888 | 129 | 140 | 736.7888 | 725.7888 | other | 500 | 11 | 5500
48142 | 591401.0541 | 4563486.197 | 1992-06-15 | 884.5618 | 269 | 130 | 754.5618 | 262 | 269 | 622.5618 | 615.5618 | other | 500 | 7 | 3500
48143 | 601006.1303 | 4562049.2028 | 1993-09-17 | 865.5524 | 89 | 15 | 850.5524 | 80 | 89 | 785.5524 | 776.5524 | other | 250 | 9 | 2250
48144 | 605420.2083 | 4555554.1272 | 1993-07-06 | 916 | 205 | 65 | 851 | 195 | 205 | 721 | 711 | other | 500 | 10 | 5000
48145 | 599973.0878 | 4566326.2648 | 1993-05-06 | 860.7426 | 80 | 25 | 835.7426 | 34 | 80 | 826.7426 | 780.7426 | unconfined | 500 | 46 | 23000
48148 | 599864.1208 | 4562291.2028 | 1993-10-06 | 850.572 | 85 | 10 | 840.572 | 70 | 83 | 780.572 | 767.572 | other | 500 | 13 | 6500
48151 | 598834.0452 | 4570855.3974 | 1993-08-17 | 853.103 | 92 | 30 | 823.103 | 17 | 92 | 836.103 | 761.103 | unconfined | 250 | 75 | 18750
48153 | 599914.121 | 4562302.2031 | 1993-09-24 | 853.986 | 87 | 18 | 835.986 | 80 | 87 | 773.986 | 766.986 | other | 250 | 7 | 1750
48154 | 605365.1891 | 4557919.1608 | 1993-05-24 | 915.2963 | 178 | 20 | 895.2963 | 142 | 178 | 773.2963 | 737.2963 | other | 250 | 36 | 9000
48158 | 609373.0575 | 4575511.598 | 1993-01-23 | 856.38 | 99 | 6 | 850.38 | 86 | 99 | 770.38 | 757.38 | other | 500 | 13 | 6500
48159 | 608990.0703 | 4573582.5329 | 1993-10-22 | 876.3564 | 95 | 25 | 851.3564 | 54 | 95 | 822.3564 | 781.3564 | other | 500 | 41 | 20500
48162 | 606628.0671 | 4573817.5225 | 1993-03-30 | 858.2822 | 122 | 12 | 846.2822 | 111 | 122 | 747.2822 | 736.2822 | other | 500 | 11 | 5500
48164 | 611784.0941 | 4570176.4465 | 1993-09-01 | 886.0774 | 110 | 30 | 856.0774 | 95 | 110 | 791.0774 | 776.0774 | other | 500 | 15 | 7500
48166 | 605463.0705 | 4573230.4942 | 1993-09-30 | 859.9754 | 120 | 15 | 844.9754 | 102 | 120 | 757.9754 | 739.9754 | other | 250 | 18 | 4500
48167 | 610552.077 | 4572710.517 | 1993-04-05 | 869.2643 | 76 | 20 | 849.2643 | 41 | 76 | 828.2643 | 793.2643 | other | 250 | 35 | 8750
48168 | 610092.0514 | 4576521.6355 | 1992-05-01 | 866.3708 | 72 | 10 | 856.3708 | 54 | 72 | 812.3708 | 794.3708 | other | 250 | 18 | 4500
48169 | 604537.0502 | 4575898.5767 | 1993-08-11 | 866.8461 | 75 | 10 | 856.8461 | 50 | 75 | 816.8461 | 791.8461 | other | 500 | 25 | 12500
48171 | 602205.0232 | 4577210.6152 | 1993-02-03 | 900.3365 | 209 | 50 | 850.3365 | 190 | 209 | 710.3365 | 691.3365 | other | 500 | 19 | 9500
48172 | 605244.0995 | 4569173.357 | 1993-04-06 | 900.6958 | 86 | 45 | 855.6958 | 72 | 86 | 828.6958 | 814.6958 | other | 500 | 14 | 7000
48177 | 606738.0672 | 4573807.523 | 1993-07-15 | 854.6565 | 129 | 8 | 846.6565 | 108 | 129 | 746.6565 | 725.6565 | other | 250 | 21 | 5250
48182 | 608002.0783 | 4572330.4845 | 1993-07-01 | 872.0931 | 88 | 20 | 852.0931 | 79 | 88 | 793.0931 | 784.0931 | other | 500 | 9 | 4500
48184 | 586412.1605 | 4548818.9073 | 1993-07-20 | 893.3922 | 108 | 30 | 863.3922 | 101 | 108 | 792.3922 | 785.3922 | other | 500 | 7 | 3500
48186 | 611448.0479 | 4577268.6686 | 1993-10-27 | 887.9901 | 66 | 16 | 871.9901 | 4 | 66 | 883.9901 | 821.9901 | unconfined | 250 | 62 | 15500
48191 | 608618.0374 | 4578383.6856 | 1993-08-20 | 933.358 | 120 | 60 | 873.358 | 94 | 120 | 839.358 | 813.358 | other | 250 | 26 | 6500
48192 | 604327.0606 | 4574215.5201 | 1993-06-11 | 840.9509 | 124 | 6 | 834.9509 | 71 | 124 | 769.9509 | 716.9509 | other | 250 | 53 | 13250
48193 | 609076.055 | 4575852.6069 | 1993-12-09 | 870.6813 | 82 | 20 | 850.6813 | 68 | 82 | 802.6813 | 788.6813 | other | 250 | 14 | 3500
48194 | 588507.1451 | 4551679.9734 | 1992-07-14 | 887.7398 | 88 | 36 | 851.7398 | 74 | 89 | 813.7398 | 798.7398 | other | 500 | 15 | 7500
48197 | 606389.0668 | 4573843.5216 | 1993-06-16 | 860.837 | 114 | 14 | 846.837 | 104 | 114 | 756.837 | 746.837 | other | 500 | 10 | 5000
48198 | 611607.0737 | 4573309.5444 | 1993-12-06 | 889.9047 | 70 | 38 | 851.9047 | 25 | 70 | 864.9047 | 819.9047 | unconfined | 250 | 45 | 11250
48201 | 611159.0612 | 4575181.6004 | 1993-09-08 | 887.3426 | 125 | 39 | 848.3426 | 92 | 125 | 795.3426 | 762.3426 | other | 250 | 33 | 8250
48202 | 609942.069 | 4573860.5492 | 1993-05-25 | 878.1981 | 65 | 22 | 856.1981 | 28 | 65 | 850.1981 | 813.1981 | unconfined | 250 | 37 | 9250
48204 | 585173.139 | 4550343.9288 | 1993-01-22 | 885.8 | 84 | 25 | 860.8 | 72 | 84 | 813.8 | 801.8 | other | 500 | 12 | 6000
48206 | 611150.0609 | 4575220.6016 | 1993-09-16 | 888.6281 | 144 | 35 | 853.6281 | 131 | 144 | 757.6281 | 744.6281 | other | 250 | 13 | 3250
48209 | 590109.109 | 4556587.0706 | 1992-06-22 | 835.4712 | 142 | 10 | 825.4712 | 126 | 142 | 709.4712 | 693.4712 | other | 500 | 16 | 8000
48211 | 610689.069 | 4573940.5574 | 1993-08-16 | 876.6798 | 58 | 20 | 856.6798 | 49 | 58 | 827.6798 | 818.6798 | other | 500 | 9 | 4500
48217 | 608719.0404 | 4577953.6723 | 1993-06-15 | 917.3425 | 80 | 25 | 892.3425 | 62 | 80 | 855.3425 | 837.3425 | other | 500 | 18 | 9000
48218 | 609540.0505 | 4576585.6338 | 1992-12-08 | 880.2643 | 80 | 15 | 865.2643 | 72 | 80 | 808.2643 | 800.2643 | other | 500 | 8 | 4000
48219 | 599481.1506 | 4558447.142 | 1992-02-26 | 869.6582 | 122 | 32 | 837.6582 | 84 | 122 | 785.6582 | 747.6582 | other | 250 | 38 | 9500
48221 | 608968.058 | 4575396.5914 | 1993-10-31 | 871.6854 | 94 | 20 | 851.6854 | 88 | 94 | 783.6854 | 777.6854 | other | 500 | 6 | 3000
48222 | 607408.081 | 4571897.4655 | 1993-04-23 | 847.3035 | 166 | 47 | 800.3035 | 145 | 166 | 702.3035 | 681.3035 | other | 500 | 21 | 10500
48223 | 603144.0248 | 4577974.6427 | 1992-11-10 | 928.2493 | 120 | 65 | 863.2493 | 102 | 120 | 826.2493 | 808.2493 | other | 500 | 18 | 9000
48224 | 599196.1734 | 4555539.0953 | 1992-12-07 | 883.481 | 150 | 30 | 853.481 | 136 | 150 | 747.481 | 733.481 | other | 250 | 14 | 3500
48227 | 609186.0577 | 4575465.5952 | 1993-06-16 | 875.5765 | 128 | 20 | 855.5765 | 104 | 128 | 771.5765 | 747.5765 | other | 250 | 24 | 6000
48228 | 608925.056 | 4575682.6003 | 1993-02-03 | 881.5433 | 96 | 20 | 861.5433 | 74 | 96 | 807.5433 | 785.5433 | other | 500 | 22 | 11000
48229 | 597461.147 | 4557396.1168 | 1993-04-13 | 878.5902 | 93 | 32 | 846.5902 | 45 | 93 | 833.5902 | 785.5902 | other | 40 | 48 | 1920
48232 | 607218.0619 | 4574616.5532 | 1993-03-24 | 841.7378 | 64 | 2 | 839.7378 | 42 | 64 | 799.7378 | 777.7378 | other | 250 | 22 | 5500
48233 | 606439.0656 | 4574005.5273 | 1992-06-29 | 854.1877 | 124 | 10 | 844.1877 | 45 | 124 | 809.1877 | 730.1877 | other | 250 | 79 | 19750
48234 | 594648.1746 | 4552317.0192 | 1992-02-14 | 904.6743 | 190 | 60 | 844.6743 | 184 | 195 | 720.6743 | 709.6743 | other | 500 | 11 | 5500
48237 | 606307.0668 | 4573822.5203 | 1993-04-15 | 860.9186 | 110 | 15 | 845.9186 | 100 | 110 | 760.9186 | 750.9186 | other | 250 | 10 | 2500
48239 | 599659.1504 | 4552273.0403 | 1992-08-25 | 936 | 219 | 83 | 853 | 200 | 219 | 736 | 717 | other | 250 | 19 | 4750
48243 | 608842.0573 | 4575477.5931 | 1993-11-05 | 878.5377 | 91 | 30 | 848.5377 | 83 | 91 | 795.5377 | 787.5377 | other | 500 | 8 | 4000
48244 | 592122.1247 | 4556212.0731 | 1992-07-09 | 856.1026 | 191 | 24 | 832.1026 | 187 | 192 | 669.1026 | 664.1026 | other | 500 | 5 | 2500
48246 | 602750.04 | 4575457.5581 | 1993-09-30 | 845.2047 | 50 | 7 | 838.2047 | 32 | 50 | 813.2047 | 795.2047 | other | 250 | 18 | 4500
48247 | 610562.0853 | 4571456.477 | 1993-01-20 | 863.847 | 79 | 10 | 853.847 | 35 | 79 | 828.847 | 784.847 | other | 250 | 44 | 11000
48248 | 609352.0927 | 4570290.4293 | 1993-10-13 | 885.7062 | 110 | 20 | 865.7062 | 96 | 110 | 789.7062 | 775.7062 | other | 500 | 14 | 7000
48249 | 595270.1507 | 4555436.0747 | 1993-05-17 | 888.844 | 170 | 36 | 852.844 | 115 | 170 | 773.844 | 718.844 | other | 250 | 55 | 13750
48251 | 606825.0817 | 4571754.4561 | 1993-07-29 | 839.2605 | 68 | 2 | 837.2605 | 46 | 68 | 793.2605 | 771.2605 | other | 500 | 22 | 11000
48256 | 604450.0485 | 4576047.5814 | 1993-11-24 | 858.6507 | 83 | 17 | 841.6507 | 75 | 83 | 783.6507 | 775.6507 | other | 500 | 8 | 4000
48258 | 602552.0395 | 4575327.5534 | 1993-10-06 | 845.8213 | 86 | 20 | 825.8213 | 64 | 86 | 781.8213 | 759.8213 | other | 250 | 22 | 5500
48259 | 594721.1562 | 4554434.0552 | 1992-08-20 | 880.3118 | 109 | 27 | 853.3118 | 67 | 110 | 813.3118 | 770.3118 | other | 500 | 43 | 21500
48261 | 608914.0965 | 4569708.4067 | 1993-07-21 | 850.949 | 124 | 12 | 838.949 | 92 | 124 | 758.949 | 726.949 | other | 250 | 32 | 8000
48266 | 609079.058 | 4575401.5924 | 1993-06-06 | 872.9548 | 120 | 30 | 842.9548 | 61 | 120 | 811.9548 | 752.9548 | other | 250 | 59 | 14750
48267 | 607470.0593 | 4575025.5685 | 1993-05-13 | 857.926 | 104 | 30 | 827.926 | 79 | 104 | 778.926 | 753.926 | other | 250 | 25 | 6250
48269 | 592593.1276 | 4556208.0752 | 1993-01-16 | 863.3414 | 216 | 29 | 834.3414 | 193 | 217 | 670.3414 | 646.3414 | other | 500 | 24 | 12000
48274 | 595983.1377 | 4557418.1107 | 1993-06-29 | 869.4855 | 125 | 27 | 842.4855 | 118 | 125 | 751.4855 | 744.4855 | other | 500 | 7 | 3500
54963 | 602631.117 | 4564991.2512 | 1993-04-22 | 849.9529 | 138 | 4 | 845.9529 | 132 | 139 | 717.9529 | 710.9529 | other | 250 | 7 | 1750
54964 | 594180.0377 | 4567499.2779 | 1993-05-02 | 820.3948 | 75 | 10 | 810.3948 | 43 | 75 | 777.3948 | 745.3948 | other | 250 | 32 | 8000
54965 | 602503.1151 | 4565117.2527 | 1992-10-16 | 853.1219 | 152 | 17 | 836.1219 | 144 | 155 | 709.1219 | 698.1219 | other | 250 | 11 | 2750
54966 | 600916.0867 | 4567244.2812 | 1993-07-09 | 854.9062 | 188 | 26 | 828.9062 | 175 | 189 | 679.9062 | 665.9062 | other | 500 | 14 | 7000
54967 | 598246.1152 | 4561697.1883 | 1993-07-20 | 855.4439 | 132 | 28 | 827.4439 | 126 | 133 | 729.4439 | 722.4439 | other | 500 | 7 | 3500
54968 | 598116.1132 | 4561824.1899 | 1993-04-28 | 853.5408 | 126 | 25 | 828.5408 | 118 | 126 | 735.5408 | 727.5408 | other | 500 | 8 | 4000
54969 | 602466.1148 | 4565126.2527 | 1993-01-18 | 852.6311 | 192 | 7 | 845.6311 | 174 | 197 | 678.6311 | 655.6311 | other | 250 | 23 | 5750
54970 | 601534.13 | 4562505.2113 | 1993-04-08 | 866.5027 | 150 | 30 | 836.5027 | 142 | 151 | 724.5027 | 715.5027 | other | 250 | 9 | 2250
54973 | 594177.0883 | 4561725.1754 | 1993-09-08 | 846.122 | 78 | 20 | 826.122 | 70 | 78 | 776.122 | 768.122 | other | 500 | 8 | 4000
54977 | 601618.1279 | 4562820.2163 | 1993-03-27 | 863.8681 | 102 | 18 | 845.8681 | 90 | 102 | 773.8681 | 761.8681 | other | 250 | 12 | 3000
54979 | 601848.1297 | 4562788.2165 | 1992-07-21 | 857.9795 | 77 | 19 | 838.9795 | 73 | 78 | 784.9795 | 779.9795 | other | 500 | 5 | 2500
54980 | 600181.0915 | 4566051.2611 | 1993-11-02 | 859.6837 | 67 | 22 | 837.6837 | 44 | 67 | 815.6837 | 792.6837 | other | 500 | 23 | 11500
54981 | 600190.0903 | 4566197.2633 | 1992-08-14 | 858.628 | 120 | 40 | 818.628 | 115 | 120 | 743.628 | 738.628 | other | 500 | 5 | 2500
54983 | 594414.0913 | 4561559.1734 | 1993-05-06 | 854.7472 | 140 | 23 | 831.7472 | 119 | 140 | 735.7472 | 714.7472 | other | 250 | 21 | 5250
54986 | 594489.0902 | 4561746.1767 | 1993-11-08 | 836.599 | 91 | 20 | 816.599 | 82 | 91 | 754.599 | 745.599 | other | 250 | 9 | 2250
54988 | 607134.078 | 4572297.4765 | 1993-06-16 | 855.2287 | 178 | 2 | 853.2287 | 120 | 178 | 735.2287 | 677.2287 | other | 250 | 58 | 14500
54989 | 606595.0671 | 4573816.5223 | 1993-11-01 | 858.1994 | 124 | 12 | 846.1994 | 110 | 124 | 748.1994 | 734.1994 | other | 250 | 14 | 3500
54990 | 606273.067 | 4573794.5191 | 1993-11-12 | 861.89 | 142 | 15 | 846.89 | 124 | 142 | 737.89 | 719.89 | other | 250 | 18 | 4500
54995 | 600134.0839 | 4566920.2741 | 1993-11-05 | 848.1578 | 54 | 20 | 828.1578 | 30 | 54 | 818.1578 | 794.1578 | other | 250 | 24 | 6000
55000 | 603400.0339 | 4576977.6101 | 1993-05-21 | 860.3853 | 132 | 10 | 850.3853 | 87 | 132 | 773.3853 | 728.3853 | other | 250 | 45 | 11250
55002 | 588257.1482 | 4551204.9632 | 1993-07-31 | 864.6893 | 147 | 15 | 849.6893 | 142 | 148 | 722.6893 | 716.6893 | other | 500 | 6 | 3000
55003 | 585497.1547 | 4548902.9031 | 1993-09-30 | 891.8991 | 99 | 15 | 876.8991 | 88 | 99 | 803.8991 | 792.8991 | other | 250 | 11 | 2750
55004 | 585826.0407 | 4560976.1343 | NA | 826.5084 | 98 | 12 | 814.5084 | 79 | 98 | 747.5084 | 728.5084 | other | 500 | 19 | 9500
55005 | 585823.0406 | 4560985.1345 | 1993-08-03 | 823.4447 | 88 | 12 | 811.4447 | 77 | 88 | 746.4447 | 735.4447 | other | 500 | 11 | 5500
55007 | 585953.1441 | 4550264.932 | 1993-09-28 | 876.0148 | 63 | 20 | 856.0148 | 43 | 63 | 833.0148 | 813.0148 | other | 500 | 20 | 10000
55008 | 586542.0865 | 4556657.0559 | 1993-08-01 | 861.1219 | 61 | 40 | 821.1219 | 45 | 61 | 816.1219 | 800.1219 | unconfined | 500 | 16 | 8000
55010 | 586387.0885 | 4556349.0495 | 1993-06-11 | 861.1275 | 68 | 35 | 826.1275 | 45 | 68 | 816.1275 | 793.1275 | other | 500 | 23 | 11500
55011 | 587927.0769 | 4558582.0975 | 1992-07-01 | 825.3173 | 120 | 20 | 805.3173 | 100 | 120 | 725.3173 | 705.3173 | other | 500 | 20 | 10000
55013 | 585785.111 | 4553618.9949 | 1993-07-20 | 884.1906 | 98 | 33 | 851.1906 | 51 | 98 | 833.1906 | 786.1906 | other | 500 | 47 | 23500
55017 | 590792.1381 | 4553867.0253 | 1993-09-22 | 878.5198 | 110 | 51 | 827.5198 | 99 | 110 | 779.5198 | 768.5198 | other | 250 | 11 | 2750
55018 | 591042.1997 | 4547311.91 | 1992-08-06 | 895.1341 | 113 | 47 | 848.1341 | 100 | 113 | 795.1341 | 782.1341 | other | 500 | 13 | 6500
55021 | 600734.1264 | 4585680.7179 | 1993-04-05 | 857 | 45 | 5 | 852 | 117 | 145 | 740 | 712 | other | 250 | 28 | 7000
55025 | 601997.4839 | 4582715.7036 | 1993-02-18 | 916 | 80 | 38 | 878 | 62 | 80 | 854 | 836 | other | 500 | 18 | 9000
55029 | 601837.995 | 4580712.7306 | 1993-11-11 | 874.3152 | 195 | 20 | 854.3152 | 185 | 195 | 689.3152 | 679.3152 | other | 500 | 10 | 5000
55033 | 600839.947 | 4586220.9103 | 1993-01-29 | 857 | 93 | 25 | 832 | 87 | 94 | 770 | 763 | other | 250 | 7 | 1750
55035 | 600928.9529 | 4585508.887 | 1993-11-02 | 871 | 110 | 18 | 853 | 96 | 114 | 775 | 757 | other | 250 | 18 | 4500
55038 | 580316.8405 | 4583098.7469 | 1993-03-08 | 820 | 158 | 18 | 802 | 150 | 158 | 670 | 662 | other | 500 | 8 | 4000
55039 | 591618.1376 | 4554463.0401 | 1992-10-28 | 856.6785 | 129 | 35 | 821.6785 | 117 | 129 | 739.6785 | 727.6785 | other | 500 | 12 | 6000
55040 | 599201.1735 | 4555528.0952 | 1993-02-11 | 881.8013 | 204 | 35 | 846.8013 | 198 | 204 | 683.8013 | 677.8013 | other | 250 | 6 | 1500
55041 | 591306.9847 | 4571656.4093 | 1992-06-17 | 869.9654 | 80 | 12 | 857.9654 | 68 | 80 | 801.9654 | 789.9654 | other | 500 | 12 | 6000
55042 | 582900.9603 | 4568222.2782 | 1993-04-02 | 791.5079 | 61 | 7 | 784.5079 | 44 | 61 | 747.5079 | 730.5079 | other | 250 | 17 | 4250
55044 | 580568.9116 | 4574562.4712 | 1993-04-21 | 809.2522 | 91 | 10 | 799.2522 | 77 | 91 | 732.2522 | 718.2522 | other | 500 | 14 | 7000
55048 | 581960.8583 | 4580574.6739 | 1993-11-08 | 821.0463 | 72 | 7 | 814.0463 | 28 | 76 | 793.0463 | 745.0463 | other | 250 | 48 | 12000
55049 | 583564.8607 | 4579898.6606 | 1992-12-22 | 828.1541 | 61 | 7 | 821.1541 | 50 | 60 | 778.1541 | 768.1541 | other | 500 | 10 | 5000
55054 | 580388.8805 | 4578305.5918 | NA | 830.6024 | 58 | 20 | 810.6024 | 45 | 58 | 785.6024 | 772.6024 | other | 250 | 13 | 3250
55055 | 582722.9607 | 4568217.277 | 1993-09-13 | 786.7339 | 60 | 9 | 777.7339 | 44 | 60 | 742.7339 | 726.7339 | other | 500 | 16 | 8000
55056 | 583313.9692 | 4567077.2433 | 1993-08-15 | 796.6141 | 74 | 20 | 776.6141 | 30 | 74 | 766.6141 | 722.6141 | other | 250 | 44 | 11000
55057 | 581302.9308 | 4572098.3951 | 1993-10-11 | 815.468 | 142 | 20 | 795.468 | 129 | 142 | 686.468 | 673.468 | other | 500 | 13 | 6500
55058 | 582844.9335 | 4571417.3818 | 1993-05-28 | 792.1926 | 66 | 1 | 791.1926 | 57 | 66 | 735.1926 | 726.1926 | other | 500 | 9 | 4500
55059 | 582986.8986 | 4575532.5161 | 1993-04-05 | 834.4795 | 98 | 28 | 806.4795 | 81 | 98 | 753.4795 | 736.4795 | other | 500 | 17 | 8500
55061 | 582054.8756 | 4578486.6068 | 1992-08-05 | 841.1492 | 91 | 25 | 816.1492 | 72 | 91 | 769.1492 | 750.1492 | other | 500 | 19 | 9500
55062 | 580567.9156 | 4574082.4555 | 1993-06-26 | 808.2617 | 90 | 20 | 788.2617 | 50 | 90 | 758.2617 | 718.2617 | other | 250 | 40 | 10000
55066 | 604044.116 | 4566313.2736 | 1992-11-30 | 878.12 | 148 | 25 | 853.12 | 132 | 148 | 746.12 | 730.12 | other | 500 | 16 | 8000
55070 | 607856.1073 | 4568112.3452 | 1993-05-21 | 921.3292 | 56 | 8 | 913.3292 | 29 | 56 | 892.3292 | 865.3292 | other | 250 | 27 | 6750
55072 | 608581.1431 | 4563773.2736 | 1993-09-28 | 900.1763 | 145 | 35 | 865.1763 | 125 | 145 | 775.1763 | 755.1763 | other | 250 | 20 | 5000
55074 | 609286.6647 | 4564299.3858 | 1993-11-05 | 869 | 131 | 26 | 843 | 109 | 135 | 760 | 734 | other | 250 | 26 | 6500
55075 | 605402.1516 | 4562539.2274 | 1993-06-17 | 886.9051 | 55 | 30 | 856.9051 | 50 | 55 | 836.9051 | 831.9051 | other | 500 | 5 | 2500
55076 | 605394.15 | 4562743.2303 | 1993-09-13 | 888.5809 | 135 | 30 | 858.5809 | 120 | 135 | 768.5809 | 753.5809 | other | 500 | 15 | 7500
55077 | 608638.1376 | 4564416.2836 | 1993-10-18 | 907.9793 | 100 | 20 | 887.9793 | 85 | 100 | 822.9793 | 807.9793 | other | 250 | 15 | 3750
55079 | 612951.1057 | 4568416.4011 | 1990-04-30 | 909.6196 | 90 | 38 | 871.6196 | 61 | 90 | 848.6196 | 819.6196 | other | 250 | 29 | 7250
55080 | 592492.9406 | 4578398.6326 | 1993-07-21 | 839 | 71 | 15 | 824 | 64 | 71 | 775 | 768 | other | 250 | 7 | 1750
55081 | 591225.1139 | 4581967.6586 | 1993-04-08 | 840 | 194 | 12 | 828 | 186 | 194 | 654 | 646 | other | 500 | 8 | 4000
55082 | 610643.1783 | 4559886.2331 | 1992-11-24 | 922.8537 | 174 | 60 | 862.8537 | 134 | 174 | 788.8537 | 748.8537 | other | 250 | 40 | 10000
55083 | 591663.7084 | 4586418.0396 | 1993-11-08 | 848 | 110 | 33 | 815 | 95 | 110 | 753 | 738 | other | 500 | 15 | 7500
55087 | 589606.925 | 4577587.5997 | 1993-04-22 | 840.0642 | 97 | 7 | 833.0642 | 82 | 97 | 758.0642 | 743.0642 | other | 500 | 15 | 7500
55088 | 592566.8881 | 4585207.8553 | 1992-08-05 | 830 | 75 | 8 | 822 | 48 | 78 | 782 | 752 | other | 250 | 30 | 7500
55092 | 603752.9775 | 4585226.885 | NA | 897 | 85 | 32 | 865 | 75 | 85 | 822 | 812 | other | 40 | 10 | 400
55097 | 611338.0007 | 4584521.8969 | 1993-03-02 | 868 | 43 | 1 | 867 | 35 | 43 | 833 | 825 | other | 500 | 8 | 4000
55099 | 603725.0171 | 4579663.7002 | 1993-05-09 | 877.3424 | 63 | 5 | 872.3424 | 55 | 63 | 822.3424 | 814.3424 | other | 500 | 8 | 4000
55103 | 603522.0153 | 4579698.7009 | 1993-01-30 | 875.9789 | 63 | 8 | 867.9789 | 50 | 63 | 825.9789 | 812.9789 | other | 500 | 13 | 6500
55108 | 603232.0121 | 4579832.7047 | 1993-08-09 | 885.2228 | 54 | 14 | 871.2228 | 45 | 54 | 840.2228 | 831.2228 | other | 500 | 9 | 4500
55115 | 609669.0179 | 4581483.7916 | 1993-08-09 | 892 | 62 | 12 | 880 | 55 | 62 | 837 | 830 | other | 500 | 7 | 3500
55116 | 609362.0101 | 4582578.825 | 1993-10-22 | 879 | 176 | 1 | 878 | 150 | 176 | 729 | 703 | other | 250 | 26 | 6500
55117 | 605915.016 | 4580961.7533 | 1992-12-14 | 967.4795 | 261 | 110 | 857.4795 | 251 | 261 | 716.4795 | 706.4795 | other | 500 | 10 | 5000
55121 | 611057.0021 | 4584218.8859 | 1993-10-13 | 880 | 131 | 30 | 850 | 121 | 131 | 759 | 749 | other | 250 | 10 | 2500
55262 | 606587.0346 | 4578440.6744 | 1993-10-27 | 919.3213 | 182 | 52 | 867.3213 | 168 | 182 | 751.3213 | 737.3213 | other | 250 | 14 | 3500
55266 | 605969.0169 | 4580850.7499 | 1993-07-02 | 980.0125 | 160 | 100 | 880.0125 | 150 | 160 | 830.0125 | 820.0125 | other | 500 | 10 | 5000
55270 | 611488.7898 | 4584898.4604 | 1993-07-30 | 884 | 212 | 35 | 849 | 194 | 212 | 690 | 672 | other | 500 | 18 | 9000
55272 | 584476.1337 | 4550487.9275 | 1992-07-27 | 891.3177 | 67 | 30 | 861.3177 | 0 | 67 | 891.3177 | 824.3177 | unconfined | 350 | 67 | 23450
55273 | 580536.1458 | 4549461.8789 | 1993-08-11 | 887.5197 | 79 | 10 | 877.5197 | 18 | 779 | 869.5197 | 108.5197 | unconfined | 500 | 761 | 380500
55274 | 611824.0863 | 4585833.5418 | 1993-08-13 | 891 | 60 | 31 | 860 | 50 | 60 | 841 | 831 | other | 500 | 10 | 5000
55280 | 578376.1194 | 4552496.9235 | 1992-06-18 | 864.7986 | 208 | 67 | 797.7986 | 192 | 210 | 672.7986 | 654.7986 | other | 500 | 18 | 9000
55282 | 583661.1482 | 4548771.8886 | 1993-05-13 | 903.7367 | 78 | 20 | 883.7367 | 3 | 78 | 900.7367 | 825.7367 | unconfined | 350 | 75 | 26250
55283 | 578983.0745 | 4557044.0181 | 1992-06-05 | 839.5294 | 114 | 30 | 809.5294 | 89 | 114 | 750.5294 | 725.5294 | other | 500 | 25 | 12500
55284 | 582831.1496 | 4548746.8819 | 1992-09-17 | 906.4151 | 75 | 12 | 894.4151 | 1 | 75 | 905.4151 | 831.4151 | unconfined | 350 | 74 | 25900
55285 | 582825.0543 | 4558462.072 | 1992-09-11 | 881.3343 | 108 | 70 | 811.3343 | 91 | 108 | 790.3343 | 773.3343 | other | 500 | 17 | 8500
55286 | 582360.0931 | 4554581.993 | 1992-09-30 | 852.0016 | 104 | 35 | 817.0016 | 80 | 104 | 772.0016 | 748.0016 | other | 500 | 24 | 12000
55287 | 581915.1196 | 4551943.938 | 1992-09-04 | 879.3193 | 78 | 52 | 827.3193 | 72 | 79 | 807.3193 | 800.3193 | other | 500 | 7 | 3500
55288 | 582538.1801 | 4545676.8191 | 1993-02-06 | 869.0769 | 70 | 31 | 838.0769 | 39 | 71 | 830.0769 | 798.0769 | unconfined | 500 | 32 | 16000
55289 | 584319.193 | 4544310.8059 | 1993-04-29 | 861 | 83 | 28 | 833 | 46 | 85 | 815 | 776 | other | 250 | 39 | 9750
55290 | 583224.1356 | 4550116.9117 | 1993-06-01 | 890.4506 | 67 | 13 | 877.4506 | 30 | 68 | 860.4506 | 822.4506 | other | 250 | 38 | 9500
55291 | 583290.0963 | 4554103.9902 | 1993-06-10 | 852.3288 | 128 | 37 | 815.3288 | 123 | 128 | 729.3288 | 724.3288 | other | 500 | 5 | 2500
55292 | 585594.9711 | 4568269.288 | 1992-02-12 | 846.2344 | 197 | 25 | 821.2344 | 182 | 197 | 664.2344 | 649.2344 | other | 500 | 15 | 7500
55293 | 590205.0606 | 4561908.1657 | 1992-03-22 | 867.7511 | 177 | 58 | 809.7511 | 175 | 178 | 692.7511 | 689.7511 | other | 500 | 3 | 1500
55294 | 584979.9891 | 4565768.2225 | 1992-02-27 | 802.9413 | 70 | 11 | 791.9413 | 43 | 75 | 759.9413 | 727.9413 | other | 250 | 32 | 8000
55297 | 584245.9763 | 4566573.2363 | 1992-10-28 | 810.8519 | 78 | 20 | 790.8519 | 8 | 78 | 802.8519 | 732.8519 | unconfined | 250 | 70 | 17500
55298 | 589794.0238 | 4565610.2303 | 1992-12-18 | 802.5375 | 80 | 10 | 792.5375 | 2 | 80 | 800.5375 | 722.5375 | unconfined | 250 | 78 | 19500
55299 | 581601.0219 | 4561994.1329 | 1992-01-13 | 814.8738 | 71 | 19 | 795.8738 | 55 | 72 | 759.8738 | 742.8738 | other | 250 | 17 | 4250
55300 | 587999.0482 | 4561688.1547 | 1993-05-18 | 847.9748 | 125 | 40 | 807.9748 | 112 | 125 | 735.9748 | 722.9748 | other | 250 | 13 | 3250
55302 | 580104.0303 | 4561399.1115 | 1992-08-01 | 809.6559 | 74 | 18 | 791.6559 | 48 | 75 | 761.6559 | 734.6559 | other | 250 | 27 | 6750
55303 | 587501.043 | 4561889.1568 | 1992-07-07 | 868.5749 | 113 | 64 | 804.5749 | 110 | 114 | 758.5749 | 754.5749 | other | 250 | 4 | 1000
55304 | 585581.9811 | 4567051.2484 | 1993-02-04 | 838.7504 | 132 | 45 | 793.7504 | 121 | 132 | 717.7504 | 706.7504 | other | 250 | 11 | 2750
55307 | 588220.0525 | 4561383.1499 | 1993-07-22 | 867.9237 | 138 | 35 | 832.9237 | 129 | 135 | 738.9237 | 732.9237 | other | 500 | 6 | 3000
55309 | 584848.977 | 4566940.2444 | 1993-12-14 | 847.0448 | 111 | 65 | 782.0448 | 101 | 111 | 746.0448 | 736.0448 | other | 250 | 10 | 2500
55310 | 585823.9869 | 4566612.2401 | 1993-09-16 | 800.6137 | 93 | 9 | 791.6137 | 72 | 93 | 728.6137 | 707.6137 | other | 500 | 21 | 10500
55311 | 586513.9788 | 4568123.2849 | 1993-06-16 | 810.3721 | 75 | 16 | 794.3721 | 68 | 75 | 742.3721 | 735.3721 | other | 500 | 7 | 3500
55312 | 598378.0194 | 4573854.4958 | 1992-01-08 | 843.7624 | 84 | 15 | 828.7624 | 60 | 84 | 783.7624 | 759.7624 | other | 500 | 24 | 12000
55313 | 596985.9886 | 4576572.5827 | 1992-08-24 | 870.3132 | 87 | 25 | 845.3132 | 80 | 87 | 790.3132 | 783.3132 | other | 500 | 7 | 3500
55314 | 597433.0382 | 4570440.381 | 1992-07-22 | 837.2642 | 64 | 15 | 822.2642 | 50 | 64 | 787.2642 | 773.2642 | other | 500 | 14 | 7000
55317 | 598391.0244 | 4573198.4741 | 1992-07-03 | 841.1553 | 64 | 6 | 835.1553 | 0 | 64 | 841.1553 | 777.1553 | unconfined | 250 | 64 | 16000
55319 | 597187.0355 | 4570565.3847 | 1992-10-16 | 836.6721 | 63 | 9 | 827.6721 | 16 | 63 | 820.6721 | 773.6721 | unconfined | 250 | 47 | 11750
55321 | 581646.0525 | 4558850.0717 | 1991-07-11 | 851.9222 | 80 | 45 | 806.9222 | 60 | 80 | 791.9222 | 771.9222 | other | 500 | 20 | 10000
55322 | 587403.0736 | 4558576.0953 | 1993-01-18 | 851.2051 | 202 | 20 | 831.2051 | 190 | 202 | 661.2051 | 649.2051 | other | 250 | 12 | 3000
55323 | 602853.186 | 4556689.13 | 1992-03-05 | 920.7719 | 140 | 60 | 860.7719 | 124 | 140 | 796.7719 | 780.7719 | other | 500 | 16 | 8000
55324 | 598501.1111 | 4562377.1998 | 1992-10-27 | 823.0048 | 75 | 19 | 804.0048 | 59 | 75 | 764.0048 | 748.0048 | other | 500 | 16 | 8000
55326 | 606695.0672 | 4573810.5228 | 1992-12-10 | 856.6264 | 127 | 20 | 836.6264 | 117 | 127 | 739.6264 | 729.6264 | other | 250 | 10 | 2500
55332 | 600140.0892 | 4566294.2647 | 1992-05-11 | 859.2828 | 59 | 20 | 839.2828 | 29 | 59 | 830.2828 | 800.2828 | unconfined | 500 | 30 | 15000
55333 | 606603.0658 | 4573995.5282 | 1993-04-22 | 855.9728 | 116 | 3 | 852.9728 | 110 | 116 | 745.9728 | 739.9728 | other | 500 | 6 | 3000
55334 | 598739.1119 | 4562463.2019 | 1993-05-24 | 826.7061 | 126 | 4 | 822.7061 | 109 | 126 | 717.7061 | 700.7061 | other | 500 | 17 | 8500
55335 | 605125.1863 | 4558219.1632 | 1992-02-17 | 911.5916 | 181 | 50 | 861.5916 | 158 | 181 | 753.5916 | 730.5916 | other | 500 | 23 | 11500
55336 | 603211.0439 | 4575391.5569 | 1993-04-13 | 854.4524 | 92 | 15 | 839.4524 | 78 | 92 | 776.4524 | 762.4524 | other | 250 | 14 | 3500
55340 | 611160.0645 | 4574680.5845 | 1993-04-03 | 879.4071 | 80 | 18 | 861.4071 | 74 | 80 | 805.4071 | 799.4071 | other | 250 | 6 | 1500
55342 | 589849.1485 | 4552148.9895 | 1993-06-01 | 890.004 | 162 | 35 | 855.004 | 150 | 162 | 740.004 | 728.004 | other | 250 | 12 | 3000
55345 | 605113.0531 | 4575624.5713 | 1992-03-23 | 842.4495 | 58 | 3 | 839.4495 | 30 | 58 | 812.4495 | 784.4495 | other | 500 | 28 | 14000
55347 | 609086.0583 | 4575357.591 | 1992-03-10 | 875.9071 | 116 | 20 | 855.9071 | 100 | 116 | 775.9071 | 759.9071 | other | 500 | 16 | 8000
55349 | 605473.05 | 4576097.5895 | 1992-02-04 | 871.1036 | 96 | 18 | 853.1036 | 86 | 96 | 785.1036 | 775.1036 | other | 500 | 10 | 5000
55351 | 609944.0518 | 4576451.6323 | 1992-08-27 | 871.1803 | 80 | 10 | 861.1803 | 72 | 80 | 799.1803 | 791.1803 | other | 500 | 8 | 4000
55356 | 597868.294 | 4586471.5227 | 1993-04-30 | 874 | 104 | 44 | 830 | 90 | 104 | 784 | 770 | other | 500 | 14 | 7000
55357 | 603274.2121 | 4585197.2684 | 1992-11-09 | 896 | 80 | 40 | 856 | 60 | 80 | 836 | 816 | other | 250 | 20 | 5000
55358 | 609451.1606 | 4561796.2518 | 1993-06-03 | 925.0727 | 113 | 90 | 835.0727 | 78 | 113 | 847.0727 | 812.0727 | unconfined | 500 | 35 | 17500
55359 | 607253.1601 | 4561667.2309 | 1991-09-18 | 912.8916 | 161 | 20 | 892.8916 | 145 | 161 | 767.8916 | 751.8916 | other | 500 | 16 | 8000
55360 | 599031.0207 | 4560682.1996 | 1992-07-13 | 855 | 129 | 30 | 825 | 120 | 129 | 735 | 726 | other | 500 | 9 | 4500
55363 | 599041 | 4560734 | 1992-07-13 | 854.8359 | 129 | 30 | 824.8359 | 120 | 129 | 734.8359 | 725.8359 | other | 500 | 9 | 4500
55364 | 601273.1262 | 4562754.2142 | 1992-08-13 | 868.5797 | 116 | 30 | 838.5797 | 104 | 106 | 764.5797 | 762.5797 | other | 500 | 2 | 1000
55365 | 602521.1154 | 4565093.2524 | 1992-03-17 | 856.5985 | 140 | 15 | 841.5985 | 124 | 140 | 732.5985 | 716.5985 | other | 500 | 16 | 8000
55366 | 594164.0862 | 4561955.1792 | 1993-04-10 | 842.5107 | 92 | 20 | 822.5107 | 75 | 92 | 767.5107 | 750.5107 | other | 250 | 17 | 4250
55368 | 599297.0767 | 4567083.275 | 1992-05-06 | 858.344 | 74 | 20 | 838.344 | 30 | 74 | 828.344 | 784.344 | other | 250 | 44 | 11000
55369 | 599347.0794 | 4566807.2708 | 1993-06-15 | 878.3234 | 80 | 51 | 827.3234 | 28 | 80 | 850.3234 | 798.3234 | unconfined | 500 | 52 | 26000
55370 | 601387.1338 | 4561928.2022 | 1991-09-10 | 864.4824 | 86 | 15 | 849.4824 | 76 | 86 | 788.4824 | 778.4824 | other | 500 | 10 | 5000
55373 | 594093.0348 | 4567788.2873 | 1993-10-26 | 813.8701 | 46 | 10 | 803.8701 | 41 | 46 | 772.8701 | 767.8701 | other | 250 | 5 | 1250
55375 | 601485.07 | 4570070.3763 | 1992-04-30 | 850.9449 | 79 | 20 | 830.9449 | 60 | 79 | 790.9449 | 771.9449 | other | 500 | 19 | 9500
55376 | 601465.0695 | 4570114.3777 | 1992-04-30 | 851.9416 | 75 | 20 | 831.9416 | 49 | 75 | 802.9416 | 776.9416 | other | 250 | 26 | 6500
64818 | 605541.6082 | 4583985.7505 | 1990-10-22 | 869 | 84 | 2 | 867 | 61 | 84 | 808 | 785 | other | 250 | 23 | 5750
65921 | 593162.0393 | 4566465.2524 | 1992-10-14 | 819 | 113 | 17 | 802 | 90 | 113 | 729 | 706 | other | 250 | 23 | 5750
65925 | 601543.991 | 4580947.7377 | 1994-02-15 | 876 | 68 | 16 | 860 | 61 | 68 | 815 | 808 | other | 500 | 7 | 3500
65935 | 606294.0737 | 4572845.4879 | 1994-01-13 | 867 | 224 | 38 | 829 | 211 | 224 | 656 | 643 | other | 500 | 13 | 6500
65936 | 610918.0638 | 4574748.5849 | 1994-02-17 | 862 | 66 | 5 | 857 | 51 | 66 | 811 | 796 | other | 500 | 15 | 7500
65937 | 609118.0542 | 4575967.6109 | 1994-02-05 | 870 | 115 | 20 | 850 | 111 | 115 | 759 | 755 | other | 500 | 4 | 2000
65939 | 609224.0554 | 4575805.6064 | 1993-11-03 | 866 | 80 | 20 | 846 | 74 | 80 | 792 | 786 | other | 500 | 6 | 3000
65940 | 609118.0542 | 4575967.6109 | 1992-10-30 | 870 | 115 | 20 | 850 | 95 | 115 | 775 | 755 | other | 250 | 20 | 5000
65942 | 603809.0418 | 4576311.5889 | 1993-11-11 | 843 | 53 | 1 | 842 | 31 | 53 | 812 | 790 | other | 500 | 22 | 11000
65944 | 600892.0283 | 4575168.5446 | 1993-11-29 | 858 | 48 | 8 | 850 | 36 | 48 | 822 | 810 | other | 500 | 12 | 6000
65945 | 592837.9882 | 4572629.4442 | 1993-11-10 | 898.4575 | 136 | 72 | 826.4575 | 55 | 136 | 843.4575 | 762.4575 | unconfined | 250 | 81 | 20250
65951 | 601672.1303 | 4562579.2128 | 1994-02-18 | 867.8069 | 210 | 25 | 842.8069 | 205 | 210 | 662.8069 | 657.8069 | other | 500 | 5 | 2500
65952 | 594572.0904 | 4561777.1775 | 1994-02-18 | 844.1612 | 130 | 28 | 816.1612 | 110 | 130 | 734.1612 | 714.1612 | other | 500 | 20 | 10000
65953 | 597051.0765 | 4565277.2417 | 1994-03-11 | 813.4962 | 70 | 4 | 809.4962 | 37 | 70 | 776.4962 | 743.4962 | other | 250 | 33 | 8250
65956 | 600798.1093 | 4564415.2378 | 1993-12-16 | 840.656 | 73 | 10 | 830.656 | 67 | 73 | 773.656 | 767.656 | other | 500 | 6 | 3000
65960 | 597821.1046 | 4562605.2013 | 1994-01-27 | 835.773 | 72 | 18 | 817.773 | 42 | 72 | 793.773 | 763.773 | other | 250 | 30 | 7500
65961 | 596516.2867 | 4565548.4378 | 1993-09-09 | 817 | 165 | 8 | 809 | 99 | 166 | 718 | 651 | other | 250 | 67 | 16750
65967 | 600083.1239 | 4562092.2004 | 1994-08-16 | 861.9851 | 114 | 27 | 834.9851 | 98 | 115 | 763.9851 | 746.9851 | other | 250 | 17 | 4250
65969 | 599533.1161 | 4562585.2063 | 1992-06-08 | 836.4463 | 95 | 20 | 816.4463 | 75 | 95 | 761.4463 | 741.4463 | other | 500 | 20 | 10000
65972 | 595536.078 | 4563921.2158 | 1992-05-19 | 826.9938 | 132 | 15 | 811.9938 | 85 | 132 | 741.9938 | 694.9938 | other | 500 | 47 | 23500
65976 | 597411 | 4564230 | 1992-02-07 | 820.7187 | 49 | 5 | 815.7187 | 2 | 49 | 818.7187 | 771.7187 | unconfined | 250 | 47 | 11750
65979 | 604597.1486 | 4562704.2238 | 1994-03-18 | 884.0513 | 140 | 30 | 854.0513 | 120 | 140 | 764.0513 | 744.0513 | other | 500 | 20 | 10000
65995 | 608454.0826 | 4571725.4684 | 1994-01-03 | 846 | 52 | 2 | 844 | 38 | 52 | 808 | 794 | other | 250 | 14 | 3500
66004 | 609560.6594 | 4573252.7773 | 1993-08-06 | 881 | 70 | 28 | 853 | 25 | 75 | 856 | 806 | unconfined | 250 | 50 | 12500
66014 | 586160 | 4545573 | 1993-11-04 | 862.6901 | 86 | 38 | 824.6901 | 25 | 91 | 837.6901 | 771.6901 | unconfined | 250 | 66 | 16500
66019 | 584421.8701 | 4579476.6492 | 1994-02-21 | 833.7173 | 107 | 30 | 803.7173 | 91 | 108 | 742.7173 | 725.7173 | other | 500 | 17 | 8500
66021 | 584343.9551 | 4569133.3139 | 1992-07-18 | 791.1203 | 62 | 5 | 786.1203 | 0 | 62 | 791.1203 | 729.1203 | unconfined | 250 | 62 | 15500
66039 | 604445.2205 | 4553592.0927 | 1994-03-09 | 916.1277 | 172 | 42 | 874.1277 | 158 | 172 | 758.1277 | 744.1277 | other | 250 | 14 | 3500
66046 | 605486 | 4551330 | 1994-02-03 | 915.2596 | 83 | 35 | 880.2596 | 75 | 83 | 840.2596 | 832.2596 | other | 500 | 8 | 4000
66047 | 601734.5318 | 4552349.823 | 1993-08-26 | 920 | 162 | 64 | 856 | 148 | 163 | 772 | 757 | other | 500 | 15 | 7500
66048 | 605880 | 4549594 | 1993-11-23 | 882.5458 | 222 | 42 | 840.5458 | 139 | 225 | 743.5458 | 657.5458 | other | 250 | 86 | 21500
66049 | 582149.9702 | 4567230.2414 | 1994-02-04 | 787.1919 | 62 | 3 | 784.1919 | 3 | 62 | 784.1919 | 725.1919 | unconfined | 250 | 59 | 14750
66052 | 588174.996 | 4567450.2659 | 1993-11-11 | 810.2414 | 120 | 9 | 801.2414 | 93 | 122 | 717.2414 | 688.2414 | other | 250 | 29 | 7250
66057 | 578626.1562 | 4548654.8486 | 1993-10-11 | 857.7037 | 108 | 33 | 824.7037 | 88 | 110 | 769.7037 | 747.7037 | other | 250 | 22 | 5500
66059 | 580765.5388 | 4552976.1973 | 1993-12-06 | 876 | 78 | 45 | 831 | 75 | 81 | 801 | 795 | other | 250 | 6 | 1500
66061 | 582259.9491 | 4569710.3229 | 1993-12-08 | 787.4454 | 74 | 3 | 784.4454 | 57 | 74 | 730.4454 | 713.4454 | other | 250 | 17 | 4250
66064 | 599928.1719 | 4556237.1097 | 1994-03-15 | 883.2263 | 146 | 24 | 859.2263 | 136 | 146 | 747.2263 | 737.2263 | other | 500 | 10 | 5000
66065 | 595713.1397 | 4556993.1026 | 1994-03-08 | 855.6095 | 90 | 45 | 810.6095 | 84 | 90 | 771.6095 | 765.6095 | other | 500 | 6 | 3000
66066 | 600817.1721 | 4556863.1234 | 1993-10-14 | 878.8353 | 166 | 21 | 857.8353 | 150 | 174 | 728.8353 | 704.8353 | other | 250 | 24 | 6000
66067 | 599802.169 | 4556491.113 | 1993-10-13 | 875.0191 | 124 | 22 | 853.0191 | 117 | 126 | 758.0191 | 749.0191 | other | 500 | 9 | 4500
66068 | 596918.1732 | 4553976.0589 | 1992-06-09 | 913.0207 | 155 | 78 | 835.0207 | 107 | 155 | 806.0207 | 758.0207 | other | 250 | 48 | 12000
66069 | 593853 | 4547331 | 1992-05-07 | 911.4092 | 157 | 50 | 861.4092 | 135 | 157 | 776.4092 | 754.4092 | other | 500 | 22 | 11000
66071 | 599809.0384 | 4572712.4609 | 1994-01-13 | 847.5267 | 81 | 15 | 832.5267 | 3 | 81 | 844.5267 | 766.5267 | unconfined | 250 | 78 | 19500
66072 | 603965.9719 | 4586249.9195 | 1992-06-11 | 865.2185 | 165 | 17 | 848.2185 | 140 | 165 | 725.2185 | 700.2185 | other | 500 | 25 | 12500
70960 | 596080.9861 | 4576009.5621 | 1994-03-24 | 856 | 90 | 31 | 825 | 58 | 90 | 798 | 766 | other | 250 | 32 | 8000
70966 | 602453 | 4553853 | 1994-04-08 | 904.387 | 207 | 55 | 849.387 | 197 | 207 | 707.387 | 697.387 | other | 500 | 10 | 5000
70969 | 604419 | 4553696 | 1994-05-02 | 906.6744 | 271 | 40 | 866.6744 | 264 | 271 | 642.6744 | 635.6744 | other | 500 | 7 | 3500
70972 | 608778 | 4549808 | 1994-04-15 | 867.0087 | 98 | 20 | 847.0087 | 86 | 98 | 781.0087 | 769.0087 | other | 500 | 12 | 6000
70976 | 600177.6717 | 4556451.595 | 1994-05-03 | 886 | 136 | 15 | 871 | 126 | 136 | 760 | 750 | other | 500 | 10 | 5000
71166 | 596997.074 | 4565534.2457 | 1994-05-06 | 830 | 28 | 18 | 812 | 14 | 28 | 816 | 802 | unconfined | 350 | 14 | 4900
71167 | 595644.0764 | 4564184.2204 | 1992-02-20 | 836 | 111 | 25 | 811 | 96 | 111 | 740 | 725 | other | 500 | 15 | 7500
71175 | 607092.9737 | 4587327.9675 | 1994-04-18 | 870 | 52 | 14 | 856 | 16 | 56 | 854 | 814 | unconfined | 350 | 40 | 14000
71179 | 609376.9973 | 4584506.8868 | 1994-05-11 | 863 | 62 | 3 | 860 | 50 | 62 | 813 | 801 | other | 40 | 12 | 480
71181 | 608046.0515 | 4576224.6117 | 1994-03-22 | 889 | 175 | 32 | 857 | 168 | 175 | 721 | 714 | other | 250 | 7 | 1750
71182 | 608666.8769 | 4579204.3933 | 1992-03-13 | 947 | 117 | 70 | 877 | 108 | 117 | 839 | 830 | other | 500 | 9 | 4500
71189 | 605941.1976 | 4571253.6414 | 1994-05-03 | 891 | 106 | 50 | 841 | 87 | 106 | 804 | 785 | other | 500 | 19 | 9500
71194 | 579538.8468 | 4582531.7245 | 1994-03-10 | 829 | 125 | 15 | 814 | 119 | 129 | 710 | 700 | other | 500 | 10 | 5000
71558 | 584491.648 | 4576980.0989 | 1994-01-11 | 853 | 145 | 46 | 807 | 134 | 145 | 719 | 708 | other | 500 | 11 | 5500
71559 | 585735.4518 | 4568006.5025 | 1993-06-10 | 826 | 170 | 40 | 786 | 158 | 170 | 668 | 656 | other | 500 | 12 | 6000
71566 | 607151.332 | 4587629.4845 | 1994-04-29 | 883 | 126 | 14 | 869 | 116 | 126 | 767 | 757 | other | 500 | 10 | 5000
71575 | 604180.0583 | 4574392.5257 | 1994-03-25 | 851 | 155 | 2 | 849 | 134 | 155 | 717 | 696 | other | 500 | 21 | 10500
71576 | 603916.0958 | 4574918.9373 | 1994-04-20 | 845 | 110 | 5 | 840 | 96 | 110 | 749 | 735 | other | 500 | 14 | 7000
71579 | 595229.3822 | 4585090.1169 | 1994-06-29 | 833 | 55 | 12 | 821 | 0 | 55 | 833 | 778 | unconfined | 250 | 55 | 13750
71584 | 603922.976 | 4585630.8989 | 1994-04-18 | 901 | 86 | 40 | 861 | 74 | 86 | 827 | 815 | other | 500 | 12 | 6000
71587 | 609332.2578 | 4585150.8462 | 1993-06-07 | 863 | 200 | 36 | 827 | 182 | 200 | 681 | 663 | other | 500 | 18 | 9000
71590 | 585644.1948 | 4586852.6619 | NA | 855 | 83 | 25 | 830 | 69 | 83 | 786 | 772 | other | 500 | 14 | 7000
71591 | 602842 | 4550820 | 1993-12-14 | 932.1027 | 200 | 60 | 872.1027 | 184 | 200 | 748.1027 | 732.1027 | other | 500 | 16 | 8000
71597 | 607212.0745 | 4572808.4939 | 1994-05-11 | 852 | 215 | 25 | 827 | 202 | 215 | 650 | 637 | other | 500 | 13 | 6500
71604 | 605312 | 4567473 | 1993-08-09 | 900.8359 | 135 | 20 | 880.8359 | 125 | 135 | 775.8359 | 765.8359 | other | 500 | 10 | 5000
71608 | 612458.1477 | 4563466.3036 | 1994-04-17 | 922 | 105 | 73 | 849 | 81 | 105 | 841 | 817 | unconfined | 250 | 24 | 6000
71614 | 610544.1781 | 4559897.2325 | 1994-05-31 | 918 | 150 | 75 | 843 | 134 | 156 | 784 | 762 | other | 500 | 22 | 11000
71629 | 601080.1226 | 4563041.2179 | 1994-05-24 | 863 | 106 | 45 | 818 | 84 | 106 | 779 | 757 | other | 250 | 22 | 5500
71630 | 596897 | 4560540 | 1993-09-11 | 857.893 | 200 | 21 | 836.893 | 189 | 200 | 668.893 | 657.893 | other | 500 | 11 | 5500
77800 | 584448.812 | 4586545.8773 | 1979-04-20 | 858.124 | 149 | 26 | 832.124 | 127 | 151 | 731.124 | 707.124 | other | 250 | 24 | 6000
77805 | 584713.8138 | 4586596.8796 | 1970-03-11 | 854.8331 | 62 | 25 | 829.8331 | 50 | 62 | 804.8331 | 792.8331 | other | 500 | 12 | 6000
77809 | 584175.809 | 4586640.8796 | 1977-10-19 | 849.9413 | 54 | 15 | 834.9413 | 50 | 54 | 799.9413 | 795.9413 | other | 40 | 4 | 160
77813 | 592857.8777 | 4586846.9095 | 1981-11-17 | 816.6606 | 70.58 | 13.53 | 803.1306 | 14 | 70 | 802.6606 | 746.6606 | unconfined | 40 | 56 | 2240
77814 | 583463.8043 | 4586636.8774 | 1973-11-01 | 847.4089 | 54 | 28 | 819.4089 | 51 | 54 | 796.4089 | 793.4089 | other | 500 | 3 | 1500
77818 | 592602.8763 | 4586771.9064 | 1961-11-11 | 820.9179 | 108 | 18 | 802.9179 | 90 | 108 | 730.9179 | 712.9179 | other | 500 | 18 | 9000
77819 | 583528.8042 | 4586629.8775 | 1984-07-06 | 844.453 | 46 | 18 | 826.453 | 42 | 46 | 802.453 | 798.453 | other | 500 | 4 | 2000
77820 | 584204.8098 | 4586575.8776 | 1980-04-27 | 849.61 | 54 | 15 | 834.61 | 45 | 54 | 804.61 | 795.61 | other | 250 | 9 | 2250
77823 | 590297.8506 | 4587654.9289 | 1979-05-16 | 861.2315 | 80 | 33 | 828.2315 | 70 | 85 | 791.2315 | 776.2315 | other | 500 | 15 | 7500
77824 | 584226.8138 | 4586109.8627 | 1983-07-28 | 848.9333 | 65 | 25 | 823.9333 | 55 | 65 | 793.9333 | 783.9333 | other | 250 | 10 | 2500
77825 | 589828.8635 | 4585542.8591 | 1969-11-20 | 845.669 | 96 | 28 | 817.669 | 90 | 96 | 755.669 | 749.669 | other | 500 | 6 | 3000
77828 | 589895.8542 | 4586781.8995 | 1968-06-28 | 854.226 | 111 | 60 | 794.226 | 97 | 111 | 757.226 | 743.226 | other | 500 | 14 | 7000
77829 | 584132.8087 | 4586636.8794 | 1976-12-06 | 849.4542 | 52 | 18 | 831.4542 | 46 | 52 | 803.4542 | 797.4542 | other | 500 | 6 | 3000
77830 | 590780.8745 | 4585121.8478 | 1980-08-25 | 841.2544 | 155 | 27 | 814.2544 | 145 | 155 | 696.2544 | 686.2544 | other | 500 | 10 | 5000
77833 | 590668.8549 | 4587497.9248 | 1984-07-07 | 858.4676 | 97 | 32 | 826.4676 | 90 | 97 | 768.4676 | 761.4676 | other | 500 | 7 | 3500
77834 | 583452.7995 | 4587203.8956 | 1959-08-05 | 853.5996 | 70 | 24 | 829.5996 | 63 | 70 | 790.5996 | 783.5996 | other | 250 | 7 | 1750
77835 | 592807.8921 | 4584947.8474 | 1974-12-04 | 823.0151 | 95 | 15 | 808.0151 | 58 | 95 | 765.0151 | 728.0151 | other | 500 | 37 | 18500
77839 | 583465.8011 | 4587013.8895 | 1970-08-06 | 857.0286 | 105 | 29 | 828.0286 | 96 | 105 | 761.0286 | 752.0286 | other | 500 | 9 | 4500
77840 | 591990.8827 | 4585314.8573 | 1968-12-13 | 841.4509 | 68 | 35 | 806.4509 | 62 | 68 | 779.4509 | 773.4509 | other | 40 | 6 | 240
77843 | 589861.847 | 4587665.9281 | 1963-08-01 | 850.6866 | 68 | 25 | 825.6866 | 65 | 68 | 785.6866 | 782.6866 | other | 250 | 3 | 750
77844 | 585006.8209 | 4586010.8615 | 1985-03-26 | 847.9115 | 61 | 25 | 822.9115 | 46 | 61 | 801.9115 | 786.9115 | other | 250 | 15 | 3750
77845 | 591699.8816 | 4585150.8512 | 1982-05-06 | 837.0792 | 105 | 18 | 819.0792 | 90 | 105 | 747.0792 | 732.0792 | other | 250 | 15 | 3750
77848 | 590314.858 | 4586730.8989 | 1985-06-03 | 847.6398 | 78 | 50 | 797.6398 | 70 | 78 | 777.6398 | 769.6398 | other | 500 | 8 | 4000
77850 | 591128.8883 | 4583714.8029 | 1969-02-06 | 827.5168 | 76 | 15 | 812.5168 | 15 | 76 | 812.5168 | 751.5168 | unconfined | 250 | 61 | 15250
77854 | 583524.8047 | 4586569.8755 | 1984-04-19 | 844.073 | 52 | 13 | 831.073 | 40 | 52 | 804.073 | 792.073 | other | 250 | 12 | 3000
77855 | 588335.8685 | 4583421.7864 | 1969-04-12 | 827.4157 | 72 | 4 | 823.4157 | 68 | 72 | 759.4157 | 755.4157 | other | 500 | 4 | 2000
77858 | 588266.8462 | 4586144.8745 | NA | 851.3467 | 65 | 12 | 839.3467 | 62 | 65 | 789.3467 | 786.3467 | other | 500 | 3 | 1500
77859 | 583527.8036 | 4586692.8795 | 1979-10-18 | 844.399 | 52 | 22 | 822.399 | 45 | 52 | 799.399 | 792.399 | other | 500 | 7 | 3500
77860 | 587783.8575 | 4584250.8119 | 1985-10-07 | 823.2888 | 100 | 19 | 804.2888 | 85 | 100 | 738.2888 | 723.2888 | other | 250 | 15 | 3750
77863 | 588616.8441 | 4586751.8951 | 1972-07-03 | 854.952 | 107 | 20 | 834.952 | 78 | 107 | 776.952 | 747.952 | other | 500 | 29 | 14500
77864 | 585025.8236 | 4585702.8517 | 1965-08-10 | 843.5842 | 63 | 15 | 828.5842 | 57 | 63 | 786.5842 | 780.5842 | other | 40 | 6 | 240
77870 | 585725.8494 | 4583238.7739 | 1979-06-05 | 829.43 | 131 | 10 | 819.43 | 120 | 131 | 709.43 | 698.43 | other | 500 | 11 | 5500
77873 | 589117.8482 | 4586747.8963 | 1984-06-12 | 851.6435 | 73 | 30 | 821.6435 | 68 | 73 | 783.6435 | 778.6435 | other | 250 | 5 | 1250
77874 | 585393.8258 | 4585793.8556 | 1969-07-16 | 845.1656 | 56 | 17 | 828.1656 | 48 | 56 | 797.1656 | 789.1656 | other | 250 | 8 | 2000
77875 | 585955.8492 | 4583483.7824 | 1973-02-07 | 832.0488 | 35 | 8 | 824.0488 | 31 | 35 | 801.0488 | 797.0488 | other | 500 | 4 | 2000
77878 | 587240.8343 | 4586586.8861 | 1984-09-24 | 853.0551 | 100 | 31 | 822.0551 | 91 | 100 | 762.0551 | 753.0551 | other | 250 | 9 | 2250
77880 | 584092.8294 | 4584096.7975 | 1985-08-23 | 840.6913 | 85 | 25 | 815.6913 | 78 | 85 | 762.6913 | 755.6913 | other | 250 | 7 | 1750
77883 | 587662.8366 | 4586731.8919 | 1973-06-18 | 850.411 | 74 | 40 | 810.411 | 65 | 74 | 785.411 | 776.411 | other | 500 | 9 | 4500
77884 | 585097.8252 | 4585580.8479 | 1965-07-02 | 841.6614 | 21 | 12 | 829.6614 | 0 | 21 | 841.6614 | 820.6614 | unconfined | 40 | 21 | 840
77885 | 584325.8434 | 4582622.7505 | 1967-08-01 | 829.8176 | 39 | 15 | 814.8176 | 33 | 39 | 796.8176 | 790.8176 | other | 40 | 6 | 240
77888 | 587629.8363 | 4586730.8918 | 1973-08-19 | 853.0374 | 90 | 40 | 813.0374 | 75 | 90 | 778.0374 | 763.0374 | other | 250 | 15 | 3750
77889 | 586796.8368 | 4585839.8607 | 1968-03-16 | 841.8617 | 98 | 12 | 829.8617 | 40 | 70 | 801.8617 | 771.8617 | other | 40 | 30 | 1200
77890 | 583936.84 | 4582660.7508 | 1967-08-26 | 830.823 | 52 | 16 | 814.823 | 54 | 57 | 776.823 | 773.823 | other | 40 | 3 | 120
77895 | 583583.849 | 4581287.7056 | 1984-12-20 | 825.2416 | 137 | 7 | 818.2416 | 130 | 137 | 695.2416 | 688.2416 | other | 500 | 7 | 3500
77898 | 586296.8324 | 4585876.8606 | 1974-07-02 | 835.1101 | 44 | 10 | 825.1101 | 41 | 44 | 794.1101 | 791.1101 | other | 500 | 3 | 1500
77899 | 587934.848 | 4585582.8554 | 1962-02-15 | 844.7893 | 47 | 30 | 814.7893 | 40 | 47 | 804.7893 | 797.7893 | other | 500 | 7 | 3500
77900 | 589587.8939 | 4581483.7265 | 1972-08-09 | 835.4489 | 87 | 11 | 824.4489 | 83 | 87 | 752.4489 | 748.4489 | other | 500 | 4 | 2000
77903 | 586570.8328 | 4586100.8686 | 1976-10-25 | 841.596 | 80 | 18 | 823.596 | 76 | 80 | 765.596 | 761.596 | other | 500 | 4 | 2000
77904 | 588699.8581 | 4585081.8412 | 1979-10-17 | 843.2153 | 102 | 20 | 823.2153 | 97 | 102 | 746.2153 | 741.2153 | other | 500 | 5 | 2500
77905 | 589112.8917 | 4581283.7188 | 1959-09-05 | 833.5035 | 71.83 | 16 | 817.5035 | 60 | 68 | 773.5035 | 765.5035 | other | 40 | 8 | 320
77908 | 585032.8159 | 4586656.8824 | 1974-10-04 | 848.6018 | 41 | 13 | 835.6018 | 36 | 41 | 812.6018 | 807.6018 | other | 500 | 5 | 2500
77909 | 588287.8571 | 4584798.8309 | NA | 835.2364 | 56 | 10 | 825.2364 | 53 | 56 | 782.2364 | 779.2364 | other | 500 | 3 | 1500
77910 | 589111.8918 | 4581281.7188 | 1959-09-03 | 833.5048 | 64 | 10 | 823.5048 | 50 | 64 | 783.5048 | 769.5048 | other | 250 | 14 | 3500
77914 | 589267.8628 | 4585071.8423 | 1981-08-07 | 841.4232 | 95 | 19 | 822.4232 | 90 | 95 | 751.4232 | 746.4232 | other | 500 | 5 | 2500
77915 | 591323.904 | 4581913.7447 | 1967-06-14 | 843.4778 | 84 | 25 | 818.4778 | 78 | 84 | 765.4778 | 759.4778 | other | 250 | 6 | 1500
79240 | 594247.889 | 4586842.9131 | 1980-05-05 | 827.7368 | 85 | 8 | 819.7368 | 12 | 88 | 815.7368 | 739.7368 | unconfined | 250 | 76 | 19000
79244 | 598063.922 | 4586573.9145 | 1971-05-29 | 852.598 | 91 | 29 | 823.598 | 86 | 91 | 766.598 | 761.598 | other | 250 | 5 | 1250
79260 | 593114.8824 | 4586508.8992 | 1980-05-08 | 828.6554 | 90 | 10 | 818.6554 | 30 | 90 | 798.6554 | 738.6554 | other | 250 | 60 | 15000
79269 | 596516.9068 | 4586929.9221 | 1972-05-23 | 836.9046 | 63 | 8 | 828.9046 | 58 | 63 | 778.9046 | 773.9046 | other | 500 | 5 | 2500
79279 | 598151.9227 | 4586571.9147 | 1981-05-28 | 843.9783 | 89 | 29 | 814.9783 | 83 | 89 | 760.9783 | 754.9783 | other | 250 | 6 | 1500
79285 | 593553.8962 | 4585185.8571 | 1979-05-31 | 821.8011 | 99 | 2 | 819.8011 | 90 | 99 | 731.8011 | 722.8011 | other | 250 | 9 | 2250
79289 | 596760.9132 | 4586342.9035 | 1961-04-26 | 855.82 | 84 | 35 | 820.82 | 80 | 84 | 775.82 | 771.82 | other | 250 | 4 | 1000
79295 | 594499.8918 | 4586749.9107 | 1981-07-07 | 828.2735 | 89 | 11.1 | 817.1735 | 61 | 97.5 | 767.2735 | 730.7735 | other | 40 | 36.5 | 1460
79299 | 595989.913 | 4585538.875 | 1971-09-17 | 835.1729 | 46 | 13 | 822.1729 | 28 | 48 | 807.1729 | 787.1729 | other | 250 | 20 | 5000
79300 | 602172.9807 | 4583047.8088 | 1984-06-25 | 899.6726 | 211 | 40 | 859.6726 | 203 | 211 | 696.6726 | 688.6726 | other | 500 | 8 | 4000
79303 | 595233.899 | 4586585.9073 | NA | 829.6439 | 72 | 10 | 819.6439 | 42 | 72 | 787.6439 | 757.6439 | other | 250 | 30 | 7500
79305 | 601683.9767 | 4583057.8079 | 1970-01-31 | 908.9807 | 123 | 49 | 859.9807 | 115 | 123 | 793.9807 | 785.9807 | other | 250 | 8 | 2000
79308 | 595243.8995 | 4586531.9056 | 1980-04-08 | 830.958 | 50 | 10 | 820.958 | 0 | 50 | 830.958 | 780.958 | unconfined | 250 | 50 | 12500
79309 | 596107.9139 | 4585552.8758 | 1973-09-12 | 835.8239 | 44 | 13 | 822.8239 | 18 | 44 | 817.8239 | 791.8239 | unconfined | 250 | 26 | 6500
79310 | 602199.9862 | 4582315.7846 | 1981-03-01 | 934.4458 | 268 | 68 | 866.4458 | 235 | 268 | 699.4458 | 666.4458 | other | 250 | 33 | 8250
79315 | 602247.9811 | 4583067.8096 | 1983-09-19 | 893.4146 | 229 | 70 | 823.4146 | 210 | 229 | 683.4146 | 664.4146 | other | 500 | 19 | 9500
79320 | 601435.9863 | 4581477.755 | 1959-08-06 | 868.0306 | 40 | 6 | 862.0306 | 37 | 40 | 831.0306 | 828.0306 | other | 250 | 3 | 750
79325 | 601374.981 | 4582137.7767 | 1976-02-17 | 920.8923 | 135 | 63 | 857.8923 | 123 | 135 | 797.8923 | 785.8923 | other | 500 | 12 | 6000
79330 | 601307.9797 | 4582242.78 | 1965-04-30 | 944.9364 | 160 | 82 | 862.9364 | 154 | 160 | 790.9364 | 784.9364 | other | 250 | 6 | 1500
79335 | 600622.9723 | 4582517.7874 | 1980-09-26 | 937.9506 | 170 | 88 | 849.9506 | 128 | 170 | 809.9506 | 767.9506 | other | 250 | 42 | 10500
79340 | 600617.9721 | 4582547.7884 | 1970-08-11 | 937.6296 | 175 | 90 | 847.6296 | 150 | 175 | 787.6296 | 762.6296 | other | 250 | 25 | 6250
79343 | 596320.9052 | 4586926.9214 | 1978-04-25 | 835.8087 | 57 | 11 | 824.8087 | 51 | 57 | 784.8087 | 778.8087 | other | 250 | 6 | 1500
79348 | 596050.9058 | 4586563.9088 | 1979-01-23 | 832.8881 | 135 | 23 | 809.8881 | 91 | 135 | 741.8881 | 697.8881 | other | 250 | 44 | 11000
79350 | 599618.961 | 4582977.8001 | 1967-07-18 | 921.2193 | 96 | 63 | 858.2193 | 88 | 96 | 833.2193 | 825.2193 | other | 250 | 8 | 2000
79354 | 593467.8955 | 4585183.8569 | 1962-09-27 | 822.4177 | 99 | 6 | 816.4177 | 80 | 99 | 742.4177 | 723.4177 | other | 250 | 19 | 4750
79373 | 582697.806 | 4586617.8729 | 1966-07-15 | 846.4148 | 51 | 13 | 833.4148 | 46 | 51 | 800.4148 | 795.4148 | other | 500 | 5 | 2500
79378 | 582257.8069 | 4586617.8706 | 1974-11-22 | 848.8358 | 53 | 23 | 825.8358 | 50 | 53 | 798.8358 | 795.8358 | other | 500 | 3 | 1500
79380 | 580217.8298 | 4584394.7884 | 1962-07-01 | 832.4767 | 46 | 18 | 814.4767 | 41 | 46 | 791.4767 | 786.4767 | other | 40 | 5 | 200
79385 | 578692.8226 | 4585634.8207 | 1985-05-24 | 825.2436 | 71 | 15 | 810.2436 | 35 | 71 | 790.2436 | 754.2436 | other | 250 | 36 | 9000
79393 | 582072.8062 | 4586749.874 | 1962-07-30 | 847.485 | 48 | 18 | 829.485 | 42 | 46 | 805.485 | 801.485 | other | 500 | 4 | 2000
79405 | 581785.8284 | 4584180.7896 | 1975-06-09 | 834.0068 | 136 | 18 | 816.0068 | 133 | 136 | 701.0068 | 698.0068 | other | 500 | 3 | 1500
79410 | 580960.8272 | 4584520.7963 | 1984-11-05 | 833.3184 | 108 | 30 | 803.3184 | 100 | 108 | 733.3184 | 725.3184 | other | 250 | 8 | 2000
79418 | 581424.8096 | 4586509.8629 | 1974-07-12 | 846.8108 | 75 | 29 | 817.8108 | 69 | 75 | 777.8108 | 771.8108 | other | 500 | 6 | 3000
79420 | 580396.8315 | 4584152.7815 | 1973-01-31 | 827.2557 | 106 | 18 | 809.2557 | 98 | 106 | 729.2557 | 721.2557 | other | 250 | 8 | 2000
79425 | 581062.83 | 4584165.7853 | 1968-07-17 | 833.2999 | 108 | 50 | 783.2999 | 100 | 108 | 733.2999 | 725.2999 | other | 40 | 8 | 320
79430 | 581449.8266 | 4584473.7973 | 1962-07-03 | 835.4595 | 64 | 49 | 786.4595 | 61 | 64 | 774.4595 | 771.4595 | other | 40 | 3 | 120
79433 | 580897.8106 | 4586517.8605 | 1964-09-08 | 846.8217 | 55 | 19 | 827.8217 | 45 | 55 | 801.8217 | 791.8217 | other | 40 | 10 | 400
79435 | 581296.8295 | 4584163.7865 | 1970-08-19 | 832.9605 | 82 | 16 | 816.9605 | 74 | 82 | 758.9605 | 750.9605 | other | 250 | 8 | 2000
79440 | 582538.8261 | 4584260.7961 | 1964-05-13 | 833.1996 | 74 | 15 | 818.1996 | 69 | 74 | 764.1996 | 759.1996 | other | 40 | 5 | 200
79443 | 580991.8105 | 4586513.8609 | 1979-05-21 | 849.4556 | 62 | 30 | 819.4556 | 57 | 62 | 792.4556 | 787.4556 | other | 40 | 5 | 200
79448 | 581435.809 | 4586582.8653 | 1969-07-11 | 848.7269 | 50 | 9 | 839.7269 | 41 | 50 | 807.7269 | 798.7269 | other | 500 | 9 | 4500
79455 | 582637.8229 | 4584615.808 | 1974-09-17 | 831.3058 | 64 | 13 | 818.3058 | 60 | 64 | 771.3058 | 767.3058 | other | 500 | 4 | 2000
79458 | 581478.8088 | 4586592.8659 | 1970-04-14 | 847.896 | 58 | 14 | 833.896 | 52 | 58 | 795.896 | 789.896 | other | 500 | 6 | 3000
79460 | 582628.8149 | 4585578.839 | 1959-08-10 | 840.1498 | 51 | 12 | 828.1498 | 47 | 51 | 793.1498 | 789.1498 | other | 40 | 4 | 160
79463 | 580214.8116 | 4586568.8587 | 1963-08-01 | 831.7682 | 62 | 6 | 825.7682 | 32 | 62 | 799.7682 | 769.7682 | other | 500 | 30 | 15000
79465 | 581939.8375 | 4583055.754 | 1960-06-06 | 824.5418 | 38 | 8 | 816.5418 | 33 | 38 | 791.5418 | 786.5418 | other | 40 | 5 | 200
79468 | 579452.8091 | 4587064.8709 | 1900-10-01 | 834.0441 | 87 | 10 | 824.0441 | 73 | 87 | 761.0441 | 747.0441 | other | 40 | 14 | 560
79470 | 582767.8397 | 4582583.7431 | 1975-05-25 | 825.3049 | 146 | 15 | 810.3049 | 142 | 146 | 683.3049 | 679.3049 | other | 500 | 4 | 2000
79475 | 580349.8373 | 4583471.7592 | 1984-06-06 | 820.8901 | 44 | 20 | 800.8901 | 30 | 44 | 790.8901 | 776.8901 | other | 250 | 14 | 3500
79476 | 580337.8353 | 4583717.7671 | 1978-11-03 | 828.3165 | 42 | 15 | 813.3165 | 30 | 42 | 798.3165 | 786.3165 | other | 250 | 12 | 3000
79478 | 580652.8712 | 4579355.6274 | 1979-07-12 | 830.92 | 83 | 18 | 812.92 | 70 | 80 | 760.92 | 750.92 | other | 250 | 10 | 2500
79481 | 580348.844 | 4582667.7331 | 1985-08-08 | 824.6916 | 182 | 15 | 809.6916 | 176 | 182 | 648.6916 | 642.6916 | other | 500 | 6 | 3000
79484 | 608773.9902 | 4585390.9123 | 1970-11-18 | 875.9687 | 80 | 19 | 856.9687 | 74 | 80 | 801.9687 | 795.9687 | other | 500 | 6 | 3000
79486 | 580905.8308 | 4584102.7825 | 1969-04-22 | 833.962 | 44 | 20 | 813.962 | 36 | 44 | 797.962 | 789.962 | other | 500 | 8 | 4000
79487 | 580304.8568 | 4581155.6839 | NA | 818.1776 | 74 | 15 | 803.1776 | 70 | 74 | 748.1776 | 744.1776 | other | 250 | 4 | 1000
79491 | 580357.8373 | 4583467.7591 | 1978-11-21 | 820.137 | 38 | 20 | 800.137 | 32 | 38 | 788.137 | 782.137 | other | 250 | 6 | 1500
79492 | 578747.8615 | 4580971.6696 | 1967-10-09 | 817.8844 | 183 | 50 | 767.8844 | 170 | 183 | 647.8844 | 634.8844 | other | 500 | 13 | 6500
79494 | 608752.9908 | 4585307.9095 | 1986-08-19 | 874.4805 | 61 | 12 | 862.4805 | 50 | 61 | 824.4805 | 813.4805 | other | 250 | 11 | 2750
79496 | 580602.8317 | 4584076.7801 | 1985-04-29 | 822.8125 | 31 | 8 | 814.8125 | 24 | 31 | 798.8125 | 791.8125 | other | 250 | 7 | 1750
79497 | 580309.8581 | 4580992.6786 | 1964-05-23 | 820.458 | 91 | 8 | 812.458 | 90 | 95 | 730.458 | 725.458 | other | 250 | 5 | 1250
79499 | 609262.991 | 4585417.9154 | 1988-06-08 | 863.164 | 60 | 5 | 858.164 | 52 | 60 | 811.164 | 803.164 | other | 500 | 8 | 4000
79501 | 580419.839 | 4583246.7522 | 1962-07-02 | 828.7144 | 94 | 14 | 814.7144 | 87 | 98 | 741.7144 | 730.7144 | other | 40 | 11 | 440
79504 | 609218.9908 | 4585434.9157 | 1988-06-01 | 863.1649 | 71 | 5 | 858.1649 | 61 | 71 | 802.1649 | 792.1649 | other | 250 | 10 | 2500
79517 | 581921.8469 | 4581934.7177 | 1975-08-10 | 828.3806 | 44 | 15 | 813.3806 | 41 | 44 | 787.3806 | 784.3806 | other | 500 | 3 | 1500
79522 | 581232.8491 | 4581849.7113 | 1974-03-01 | 819.7886 | 40 | 13 | 806.7886 | 36 | 40 | 783.7886 | 779.7886 | other | 500 | 4 | 2000
79523 | 611436.9819 | 4587459.9896 | 1975-08-06 | 868.0765 | 93 | 16 | 852.0765 | 89 | 93 | 779.0765 | 775.0765 | other | 500 | 4 | 2000
79526 | 579228.8474 | 4582535.723 | 1966-09-01 | 821.8605 | 43 | 15 | 806.8605 | 36 | 43 | 785.8605 | 778.8605 | other | 250 | 7 | 1750
79527 | 580822.8501 | 4581822.7083 | 1965-07-18 | 821.1195 | 60 | 18 | 803.1195 | 56 | 60 | 765.1195 | 761.1195 | other | 40 | 4 | 160
79528 | 611267.9815 | 4587467.9892 | 1977-04-03 | 866.0711 | 140 | 9.5 | 856.5711 | 115 | 140 | 751.0711 | 726.0711 | other | 250 | 25 | 6250
79531 | 579510.8468 | 4582541.7246 | 1963-07-01 | 829.4026 | 30 | 17 | 812.4026 | 0 | 30 | 829.4026 | 799.4026 | unconfined | 40 | 30 | 1200
79532 | 583023.8397 | 4582520.7424 | 1973-02-24 | 827.5987 | 85 | 10 | 817.5987 | 63 | 65 | 764.5987 | 762.5987 | other | 500 | 2 | 1000
79533 | 612108.9834 | 4587449.9921 | 1987-08-18 | 869.6583 | 68 | 12 | 857.6583 | 56 | 68 | 813.6583 | 801.6583 | other | 250 | 12 | 3000
79536 | 578708.8413 | 4583399.7483 | 1981-10-31 | 819.7325 | 70 | 30 | 789.7325 | 30 | 40 | 789.7325 | 779.7325 | unconfined | 40 | 10 | 400
79537 | 582051.8498 | 4581563.7064 | 1984-04-24 | 827.1151 | 76 | 11 | 816.1151 | 71 | 76 | 756.1151 | 751.1151 | other | 250 | 5 | 1250
79538 | 610803.9803 | 4587495.9882 | 1985-05-13 | 866.4099 | 112 | 10 | 856.4099 | 71 | 112 | 795.4099 | 754.4099 | other | 250 | 41 | 10250
79542 | 581992.8477 | 4581821.7144 | 1975-08-08 | 827.2929 | 85 | 13 | 814.2929 | 82 | 85 | 745.2929 | 742.2929 | other | 250 | 3 | 750
79546 | 579465.8468 | 4582556.7249 | 1961-06-10 | 823.8194 | 29 | 20 | 803.8194 | 0 | 28 | 823.8194 | 795.8194 | unconfined | 500 | 28 | 14000
79551 | 580266.8362 | 4583621.7636 | 1968-09-20 | 826.1058 | 36 | 20 | 806.1058 | 0 | 34 | 826.1058 | 792.1058 | unconfined | 40 | 34 | 1360
79553 | 609617.9744 | 4588017.9999 | 1982-12-09 | 862.0775 | 35 | 5 | 857.0775 | 5 | 35 | 857.0775 | 827.0775 | unconfined | 500 | 30 | 15000
79554 | 609332.9912 | 4585402.9152 | 1990-04-03 | 863.0806 | 80 | 10 | 853.0806 | 75 | 80 | 788.0806 | 783.0806 | other | 250 | 5 | 1250
79558 | 609060.9823 | 4586653.954 | 1980-08-12 | 877.2758 | 178 | 25 | 852.2758 | 164 | 178 | 713.2758 | 699.2758 | other | 250 | 14 | 3500
79559 | 609575.9855 | 4586330.946 | 1980-05-28 | 877.4205 | 160 | 19 | 858.4205 | 146 | 160 | 731.4205 | 717.4205 | other | 40 | 14 | 560
79562 | 583447.8448 | 4581820.722 | 1900-11-03 | 824.9316 | 82 | 13 | 811.9316 | 72 | 82 | 752.9316 | 742.9316 | other | 500 | 10 | 5000
79564 | 609522.9927 | 4585237.9109 | NA | 863.7396 | 60 | 7 | 856.7396 | 42 | 60 | 821.7396 | 803.7396 | other | 40 | 18 | 720
79567 | 583188.8455 | 4581797.7199 | NA | 824.9491 | 121 | 15 | 809.9491 | 114 | 121 | 710.9491 | 703.9491 | other | 40 | 7 | 280
79569 | 609388.9929 | 4585164.9079 | 1975-05-07 | 865.4577 | 218 | 5 | 860.4577 | 202 | 218 | 663.4577 | 647.4577 | other | 250 | 16 | 4000
79572 | 583573.8604 | 4579931.6617 | 1965-07-01 | 828.5472 | 17 | 7 | 821.5472 | 0 | 17 | 828.5472 | 811.5472 | unconfined | 40 | 17 | 680
79574 | 609422.9922 | 4585285.9119 | 1991-05-10 | 861.5202 | 50 | 7 | 854.5202 | 44 | 50 | 817.5202 | 811.5202 | other | 500 | 6 | 3000
79577 | 583047.866 | 4579393.6415 | 1978-05-09 | 835.092 | 73 | 16 | 819.092 | 68 | 73 | 767.092 | 762.092 | other | 500 | 5 | 2500
79582 | 583010.8661 | 4579388.6411 | 1973-12-20 | 835.0937 | 76 | 18 | 817.0937 | 60 | 76 | 775.0937 | 759.0937 | other | 250 | 16 | 4000
79584 | 611065.9958 | 4585198.9169 | 1990-08-23 | 874.596 | 75 | 20 | 854.596 | 67 | 75 | 807.596 | 799.596 | other | 250 | 8 | 2000
79587 | 580587.8709 | 4579404.6286 | 1963-08-06 | 828.5875 | 41 | 12 | 816.5875 | 0 | 41 | 828.5875 | 787.5875 | unconfined | 500 | 41 | 20500
79589 | 611823.9984 | 4585003.9143 | 1963-06-12 | 884.4316 | 72 | 18 | 866.4316 | 67 | 72 | 817.4316 | 812.4316 | other | 250 | 5 | 1250
79592 | 580412.8717 | 4579354.626 | 1965-05-20 | 827.642 | 88 | 15 | 812.642 | 0 | 80 | 827.642 | 747.642 | unconfined | 40 | 80 | 3200
79600 | 609128.0092 | 4582667.8266 | 1974-05-07 | 884.1576 | 195 | 30 | 854.1576 | 170 | 195 | 714.1576 | 689.1576 | other | 500 | 25 | 12500
79609 | 608528.0079 | 4582717.825 | 1979-11-13 | 876.4823 | 150.6 | 16 | 860.4823 | 128 | 150.7 | 748.4823 | 725.7823 | other | 250 | 22.7 | 5675
79616 | 611213.0039 | 4583992.8796 | 1990-06-01 | 885.3509 | 50 | 20 | 865.3509 | 38 | 50 | 847.3509 | 835.3509 | other | 500 | 12 | 6000
79617 | 609798.0003 | 4584167.8781 | 1989-08-01 | 861.8959 | 45 | 3 | 858.8959 | 0 | 45 | 861.8959 | 816.8959 | unconfined | 350 | 45 | 15750
79619 | 608198.005 | 4583066.8345 | 1990-09-28 | 876.3007 | 156 | 10 | 866.3007 | 139 | 156 | 737.3007 | 720.3007 | other | 500 | 17 | 8500
79622 | 609798.0004 | 4584142.8772 | 1991-08-06 | 864.1354 | 45 | 3 | 861.1354 | 0 | 45 | 864.1354 | 819.1354 | unconfined | 350 | 45 | 15750
79626 | 610938.0002 | 4584483.8937 | 1988-12-20 | 870.2864 | 143 | 10 | 860.2864 | 133 | 143 | 737.2864 | 727.2864 | other | 250 | 10 | 2500
79627 | 610312.9977 | 4584692.8973 | 1986-08-21 | 863.3273 | 64 | 5 | 858.3273 | 53 | 64 | 810.3273 | 799.3273 | other | 250 | 11 | 2750
79628 | 607846.0028 | 4583296.8401 | 1971-09-02 | 875.796 | 60 | 18 | 857.796 | 52 | 60 | 823.796 | 815.796 | other | 500 | 8 | 4000
79631 | 610948.0005 | 4584442.8925 | 1988-12-20 | 876.2499 | 135 | 6 | 870.2499 | 125 | 129 | 747.2499 | 751.2499 | other | 250 | 4 | 1000
79632 | 609397.9986 | 4584317.8809 | 1987-03-04 | 874.3037 | 56 | 12 | 862.3037 | 51 | 56 | 823.3037 | 818.3037 | other | 250 | 5 | 1250
79634 | 609263.0137 | 4582017.8065 | 1991-04-18 | 895.3096 | 90 | 35 | 860.3096 | 64 | 90 | 831.3096 | 805.3096 | other | 250 | 26 | 6500
79635 | 609943.0123 | 4582392.8222 | 1989-07-25 | 858.7022 | 55 | 2 | 856.7022 | 22 | 55 | 836.7022 | 803.7022 | other | 250 | 33 | 8250
79636 | 611222.9989 | 4584767.904 | 1990-10-08 | 865.2277 | 62 | 2 | 863.2277 | 52 | 62 | 813.2277 | 803.2277 | other | 500 | 10 | 5000
79637 | 609528.0011 | 4583977.8706 | 1988-12-07 | 864.4686 | 90 | 2 | 862.4686 | 84 | 90 | 780.4686 | 774.4686 | other | 500 | 6 | 3000
79641 | 611447.9979 | 4584976.9117 | 1984-04-22 | 883.1874 | 159 | 50 | 833.1874 | 150 | 159 | 733.1874 | 724.1874 | other | 500 | 9 | 4500
79642 | 609792.9994 | 4584292.882 | 1984-09-10 | 862.1673 | 83 | 1 | 861.1673 | 75 | 83 | 787.1673 | 779.1673 | other | 250 | 8 | 2000
79643 | 603071.9931 | 4582296.7861 | 1963-02-07 | 937.0523 | 88 | 52 | 885.0523 | 66 | 88 | 871.0523 | 849.0523 | other | 250 | 22 | 5500
79644 | 608421.0145 | 4581720.7922 | NA | 911.1389 | 80 | 35 | 876.1389 | 65 | 80 | 846.1389 | 831.1389 | other | 250 | 15 | 3750
79647 | 609507.998 | 4584427.8849 | 1987-08-05 | 862.4535 | 176 | 1 | 861.4535 | 161 | 176 | 701.4535 | 686.4535 | other | 250 | 15 | 3750
79648 | 603767.9998 | 4582124.7821 | 1981-07-10 | 928.6792 | 174 | 62 | 866.6792 | 159 | 174 | 769.6792 | 754.6792 | other | 500 | 15 | 7500
79649 | 608503.0125 | 4582022.8025 | 1967-07-19 | 905.1909 | 160 | 46 | 859.1909 | 145 | 160 | 760.1909 | 745.1909 | other | 500 | 15 | 7500
79657 | 610668.0024 | 4584067.8792 | NA | 883.8103 | 98 | 25 | 858.8103 | 76 | 98 | 807.8103 | 785.8103 | other | 250 | 22 | 5500
79658 | 607683.003 | 4583222.8369 | 1990-04-05 | 877.9496 | 155 | 10 | 867.9496 | 147 | 155 | 730.9496 | 722.9496 | other | 500 | 8 | 4000
79662 | 610778.0043 | 4583817.8718 | 1989-11-13 | 860.5047 | 76 | 2 | 858.5047 | 55 | 75 | 805.5047 | 785.5047 | other | 250 | 20 | 5000
79663 | 607698.0036 | 4583142.8344 | 1989-10-24 | 879.307 | 156 | 21 | 858.307 | 146 | 156 | 733.307 | 723.307 | other | 500 | 10 | 5000
79668 | 607605.0028 | 4583232.8368 | 1988-03-22 | 878.7889 | 153 | 12 | 866.7889 | 147 | 153 | 731.7889 | 725.7889 | other | 500 | 6 | 3000
79672 | 609072.9954 | 4584702.8916 | 1987-04-06 | 863.1699 | 106 | 3 | 860.1699 | 90 | 106 | 773.1699 | 757.1699 | other | 500 | 16 | 8000
79673 | 607623.0033 | 4583167.8348 | 1990-04-11 | 882.2155 | 155 | 23 | 859.2155 | 147 | 155 | 735.2155 | 727.2155 | other | 250 | 8 | 2000
79677 | 607728.0025 | 4583317.8402 | 1987-05-21 | 870.4845 | 140 | 10 | 860.4845 | 134 | 140 | 736.4845 | 730.4845 | other | 250 | 6 | 1500
79682 | 609212.9961 | 4584632.89 | 1987-01-14 | 864.1424 | 110 | 7 | 857.1424 | 105 | 110 | 759.1424 | 754.1424 | other | 250 | 5 | 1250
79687 | 609122.9953 | 4584727.8926 | 1988-07-05 | 862.5094 | 81 | 5 | 857.5094 | 76 | 81 | 786.5094 | 781.5094 | other | 250 | 5 | 1250
79698 | 608487.0067 | 4582884.8302 | 1991-05-03 | 880.5821 | 102 | 7 | 873.5821 | 64 | 102 | 816.5821 | 778.5821 | other | 250 | 38 | 9500
79703 | 608173.0051 | 4583032.8333 | 1986-12-10 | 877.5545 | 160 | 17 | 860.5545 | 142 | 156 | 735.5545 | 721.5545 | other | 500 | 14 | 7000
79704 | 608497.0116 | 4582152.8066 | 1963-09-26 | 905.4924 | 145 | 50 | 855.4924 | 137 | 145 | 768.4924 | 760.4924 | other | 250 | 8 | 2000
79708 | 608381.008 | 4582659.8224 | 1965-08-15 | 882.8582 | 100 | 15 | 867.8582 | 50 | 100 | 832.8582 | 782.8582 | other | 250 | 50 | 12500
79716 | 590582.8996 | 4581735.7371 | 1960-06-25 | 837.7314 | 89 | 14 | 823.7314 | 81 | 89 | 756.7314 | 748.7314 | other | 250 | 8 | 2000
79721 | 590017.8934 | 4581963.7432 | 1972-07-13 | 833.132 | 95 | 12 | 821 | 87 | 95 | 746.132 | 738.132 | other | 500 | 8 | 4000
79722 | 588137.9088 | 4578214.6168 | 1976-03-25 | 833.4818 | 90 | 25 | 808.4818 | 80 | 90 | 753.4818 | 743.4818 | other | 250 | 10 | 2500
79727 | 588407.9012 | 4579427.6568 | 1966-07-01 | 829.2733 | 84 | 1 | 828.2733 | 75 | 84 | 754.2733 | 745.2733 | other | 40 | 9 | 360
79732 | 586960.902 | 4577958.6058 | 1961-06-15 | 834.436 | 41 | 20 | 814.436 | 12 | 41 | 822.436 | 793.436 | unconfined | 350 | 29 | 10150
79736 | 592696.9139 | 4582030.7519 | 1977-11-29 | 839.9051 | 105 | 31 | 808.9051 | 101 | 105 | 738.9051 | 734.9051 | other | 250 | 4 | 1000
79741 | 592962.9196 | 4581564.7373 | 1966-04-20 | 837.5823 | 96 | 33 | 804.5823 | 88 | 96 | 749.5823 | 741.5823 | other | 250 | 8 | 2000
79747 | 589067.9062 | 4579430.6585 | 1967-02-22 | 833.5085 | 80 | 5 | 828.5085 | 58 | 80 | 775.5085 | 753.5085 | other | 250 | 22 | 5500
79752 | 589607.9165 | 4578658.6346 | 1973-12-20 | 836.3088 | 27 | 10 | 826.3088 | 23 | 27 | 813.3088 | 809.3088 | other | 500 | 4 | 2000
79756 | 591122.9211 | 4579551.6672 | 1974-07-05 | 841.6162 | 56 | 12 | 829.6162 | 53 | 56 | 788.6162 | 785.6162 | other | 500 | 3 | 1500
79757 | 589502.9217 | 4577904.6098 | 1980-07-05 | 838.0961 | 84 | 16 | 822.0961 | 60 | 84 | 778.0961 | 754.0961 | other | 250 | 24 | 6000
79761 | 588866.8917 | 4581054.7108 | 1962-10-01 | 831.2183 | 134 | 12 | 819.2183 | 128 | 134 | 703.2183 | 697.2183 | other | 250 | 6 | 1500
79766 | 589598.8972 | 4581076.7133 | 1959-10-01 | 832.7847 | 69 | 12 | 820.7847 | 60 | 69 | 772.7847 | 763.7847 | other | 250 | 9 | 2250
79767 | 590675.9183 | 4579470.6635 | 1973-05-08 | 839.6685 | 26 | 9 | 830.6685 | 21 | 26 | 818.6685 | 813.6685 | other | 250 | 5 | 1250
79771 | 589592.9063 | 4579929.6759 | 1984-08-31 | 835.2698 | 85 | 7 | 828.2698 | 79 | 85 | 756.2698 | 750.2698 | other | 500 | 6 | 3000
79772 | 590675.9183 | 4579470.6635 | 1984-07-18 | 839.6685 | 155 | 10 | 829.6685 | 129 | 155 | 710.6685 | 684.6685 | other | 250 | 26 | 6500
79776 | 589499.9015 | 4580438.6923 | 1963-04-23 | 831.5156 | 76 | 6.5 | 825.0156 | 70 | 76 | 761.5156 | 755.5156 | other | 40 | 6 | 240
79782 | 592511.9412 | 4578341.6308 | 1971-10-20 | 839.2553 | 80 | 18 | 821.2553 | 70 | 80 | 769.2553 | 759.2553 | other | 250 | 10 | 2500
79786 | 588004.8976 | 4579485.6578 | 1963-07-15 | 828.307 | 77 | 4 | 824.307 | 0 | 38 | 828.307 | 790.307 | unconfined | 500 | 38 | 19000
79791 | 588397.9005 | 4579494.659 | 1967-05-01 | 830.1272 | 81 | 8 | 822.1272 | 74 | 81 | 756.1272 | 749.1272 | other | 40 | 7 | 280
79796 | 585169.8762 | 4579435.6496 | NA | 833.6666 | 36 | 12 | 821.6666 | 0 | 36 | 833.6666 | 797.6666 | unconfined | 40 | 36 | 1440
79801 | 584271.8629 | 4580202.6723 | 1977-10-12 | 827.9441 | 140 | 7 | 820.9441 | 130 | 140 | 697.9441 | 687.9441 | other | 250 | 10 | 2500
79806 | 584011.8711 | 4578979.6322 | 1981-05-07 | 840.9522 | 149 | 22 | 818.9522 | 140 | 150 | 700.9522 | 690.9522 | other | 250 | 10 | 2500
79816 | 584270.8758 | 4578640.6218 | 1977-05-14 | 844.8123 | 65 | 11 | 833.8123 | 58 | 65 | 786.8123 | 779.8123 | other | 500 | 7 | 3500
79821 | 584716.88 | 4578550.6199 | 1981-11-16 | 845.5139 | 32 | 20 | 825.5139 | 18 | 32 | 827.5139 | 813.5139 | unconfined | 350 | 14 | 4900
79826 | 584585.8778 | 4578689.6241 | 1973-07-16 | 843.2229 | 44 | 14 | 829.2229 | 38 | 44 | 805.2229 | 799.2229 | other | 40 | 6 | 240
79831 | 585110.889 | 4577816.597 | 1973-08-09 | 844.186 | 51 | 14 | 830.186 | 40 | 51 | 804.186 | 793.186 | other | 40 | 11 | 440
79838 | 601344.0671 | 4570330.3847 | 1985-05-15 | 832.9209 | 100 | 3 | 829.9209 | 95 | 100 | 737.9209 | 732.9209 | other | 250 | 5 | 1250
79839 | 608501.044 | 4577392.6528 | 1962-09-01 | 897.9423 | 51 | 30 | 867.9423 | 34 | 57 | 863.9423 | 840.9423 | unconfined | 500 | 23 | 11500
79840 | 603476.0294 | 4577685.6339 | 1987-06-12 | 913.7589 | 172 | 40 | 873.7589 | 151 | 172 | 762.7589 | 741.7589 | other | 500 | 21 | 10500
79844 | 608144.0366 | 4578422.6838 | 1962-04-12 | 931.3955 | 90 | 85 | 846.3955 | 20 | 90 | 911.3955 | 841.3955 | unconfined | 500 | 70 | 35000
79845 | 604411.0322 | 4578282.6558 | 1968-01-01 | 933.7491 | 192 | 76 | 857.7491 | 180 | 192 | 753.7491 | 741.7491 | other | 500 | 12 | 6000
79848 | 601647.0743 | 4569635.3621 | 1988-06-07 | 832.8321 | 81 | 5 | 827.8321 | 74 | 81 | 758.8321 | 751.8321 | other | 500 | 7 | 3500
79849 | 608209.0366 | 4578429.6844 | 1963-05-01 | 920.6912 | 42 | 5 | 915.6912 | 30 | 42 | 890.6912 | 878.6912 | other | 250 | 12 | 3000
79855 | 603465.0331 | 4577164.6165 | 1990-01-15 | 906.6879 | 136 | 42 | 864.6879 | 111 | 136 | 795.6879 | 770.6879 | other | 250 | 25 | 6250
79860 | 603148.0308 | 4577142.6151 | 1990-10-17 | 874.7442 | 126 | 20 | 854.7442 | 118 | 126 | 756.7442 | 748.7442 | other | 250 | 8 | 2000
79861 | 599786.0661 | 4568956.3361 | 1972-06-07 | 852.3633 | 340 | 65 | 787.3633 | 8 | 45 | 844.3633 | 807.3633 | unconfined | 500 | 37 | 18500
79864 | 608288.042 | 4577653.6598 | 1970-05-08 | 902.1924 | 66 | 31 | 871.1924 | 53 | 66 | 849.1924 | 836.1924 | other | 500 | 13 | 6500
79865 | 603468.0331 | 4577156.6162 | 1961-04-27 | 899.2396 | 93 | 56 | 843.2396 | 88 | 93 | 811.2396 | 806.2396 | other | 250 | 5 | 1250
79868 | 601682.074 | 4569712.3647 | 1988-06-20 | 846.0491 | 80 | 18 | 828.0491 | 72 | 80 | 774.0491 | 766.0491 | other | 250 | 8 | 2000
79869 | 608584.0448 | 4577293.6501 | 1988-09-01 | 894.3362 | 58 | 25 | 869.3362 | 6 | 58 | 888.3362 | 836.3362 | unconfined | 250 | 52 | 13000
79871 | 599890.0641 | 4569327.3486 | 1986-09-17 | 838.9002 | 107 | 18 | 820.9002 | 100 | 107 | 738.9002 | 731.9002 | other | 250 | 7 | 1750
79872 | 596379.9267 | 4565103.0226 | 1963-10-28 | 821 | 29 | 9 | 812 | 10 | 29 | 811 | 792 | unconfined | 40 | 19 | 760
79873 | 601384.0678 | 4570264.3826 | 1986-09-29 | 833.8977 | 90 | 2 | 831.8977 | 80 | 90 | 753.8977 | 743.8977 | other | 250 | 10 | 2500
79874 | 608562.0451 | 4577239.6482 | 1987-08-17 | 893.8806 | 56 | 23 | 870.8806 | 3 | 56 | 890.8806 | 837.8806 | unconfined | 250 | 53 | 13250
79876 | 599771.066 | 4568953.336 | 1971-03-29 | 852.3639 | 315 | 30 | 822.3639 | 48 | 60 | 804.3639 | 792.3639 | other | 500 | 12 | 6000
79879 | 608652.0438 | 4577443.6554 | 1988-08-10 | 906.7733 | 80 | 35 | 871.7733 | 32 | 80 | 874.7733 | 826.7733 | unconfined | 500 | 48 | 24000
79881 | 599024.051 | 4570258.3779 | 1988-07-21 | 855.9171 | 75 | 10 | 845.9171 | 10 | 75 | 845.9171 | 780.9171 | unconfined | 500 | 65 | 32500
79884 | 608976.045 | 4577323.6537 | 1989-10-18 | 913.9762 | 90 | 4 | 909.9762 | 62 | 90 | 851.9762 | 823.9762 | other | 500 | 28 | 14000
79899 | 607006.0417 | 4577496.6462 | 1970-10-27 | 907.6018 | 105 | 55 | 852.6018 | 95 | 105 | 812.6018 | 802.6018 | other | 500 | 10 | 5000
79904 | 607025.0374 | 4578124.6668 | 1979-04-16 | 927.9575 | 95 | 75 | 852.9575 | 70 | 95 | 857.9575 | 832.9575 | unconfined | 500 | 25 | 12500
79908 | 602189.0786 | 4569581.3613 | 1971-09-03 | 885.0926 | 110 | 58 | 827.0926 | 86 | 100 | 799.0926 | 785.0926 | other | 250 | 14 | 3500
79909 | 607512.037 | 4578249.6741 | 1966-07-01 | 913.6297 | 55 | 35 | 878.6297 | 45 | 55 | 868.6297 | 858.6297 | other | 500 | 10 | 5000
79919 | 605219.0337 | 4578347.6625 | 1988-09-30 | 917.6748 | 71 | 40 | 877.6748 | 56 | 71 | 861.6748 | 846.6748 | other | 500 | 15 | 7500
79927 | 601555.0779 | 4569057.3427 | 1960-05-03 | 859.8301 | 56 | 11 | 848.8301 | 53 | 56 | 806.8301 | 803.8301 | other | 40 | 3 | 120
79932 | 601604.0787 | 4568992.3406 | 1985-12-05 | 869.3433 | 65 | 20 | 849.3433 | 57 | 65 | 812.3433 | 804.3433 | other | 500 | 8 | 4000
79941 | 597504.2596 | 4566229.3422 | 1961-05-04 | 831 | 85 | 3 | 828 | 55 | 85 | 776 | 746 | other | 40 | 30 | 1200
79959 | 601201.054 | 4571978.4393 | 1984-11-29 | 844.6059 | 75 | 28 | 816.6059 | 40 | 75 | 804.6059 | 769.6059 | other | 500 | 35 | 17500
79960 | 601162.0473 | 4572851.4682 | 1984-11-13 | 849.9305 | 63 | 25 | 824.9305 | 30 | 63 | 819.9305 | 786.9305 | unconfined | 250 | 33 | 8250
79964 | 601207.0535 | 4572042.4414 | 1988-10-28 | 850.2744 | 83 | 10 | 840.2744 | 36 | 83 | 814.2744 | 767.2744 | other | 250 | 47 | 11750
79965 | 601093.0459 | 4572970.472 | 1989-04-20 | 848.9474 | 110 | 18 | 830.9474 | 106 | 110 | 742.9474 | 738.9474 | other | 250 | 4 | 1000
79969 | 601337.0537 | 4572154.4454 | 1988-01-30 | 840.8589 | 60 | 5 | 835.8589 | 50 | 60 | 790.8589 | 780.8589 | other | 250 | 10 | 2500
79970 | 601121.0469 | 4572859.4684 | 1989-07-03 | 849.2767 | 68 | 10 | 839.2767 | 33 | 68 | 816.2767 | 781.2767 | other | 250 | 35 | 8750
79974 | 601353.0494 | 4572755.4654 | 1991-06-10 | 850.5833 | 78 | 25 | 825.5833 | 60 | 78 | 790.5833 | 772.5833 | other | 500 | 18 | 9000
79975 | 601232.0459 | 4573109.4769 | 1989-06-01 | 847.2997 | 72 | 20 | 827.2997 | 7 | 72 | 840.2997 | 775.2997 | unconfined | 500 | 65 | 32500
79979 | 601610.0518 | 4572675.4633 | 1959-07-21 | 849.9263 | 35 | 15 | 834.9263 | 6 | 36 | 843.9263 | 813.9263 | unconfined | 40 | 30 | 1200
79980 | 600931.0443 | 4573022.4734 | 1987-02-25 | 843.3742 | 80 | 20 | 823.3742 | 50 | 80 | 793.3742 | 763.3742 | other | 500 | 30 | 15000
79984 | 601360.0498 | 4572697.4635 | 1991-10-29 | 851.2389 | 82 | 12 | 839.2389 | 60 | 82 | 791.2389 | 769.2389 | other | 500 | 22 | 11000
79985 | 600946.0418 | 4573380.4853 | 1989-12-05 | 843.3273 | 76 | 9 | 834.3273 | 17 | 76 | 826.3273 | 767.3273 | unconfined | 250 | 59 | 14750
79988 | 601603.0534 | 4572450.4557 | 1988-06-27 | 837.4813 | 82 | 18 | 819.4813 | 40 | 82 | 797.4813 | 755.4813 | other | 250 | 42 | 10500
79989 | 601417.0499 | 4572749.4653 | 1959-12-28 | 847.8483 | 36 | 18 | 829.8483 | 4 | 36 | 843.8483 | 811.8483 | unconfined | 250 | 32 | 8000
79993 | 600174.0407 | 4572768.4635 | 1990-11-14 | 849.6077 | 83 | 21 | 828.6077 | 32 | 83 | 817.6077 | 766.6077 | other | 250 | 51 | 12750
79994 | 601310.0525 | 4572282.4496 | 1990-08-10 | 840.8297 | 65 | 3 | 837.8297 | 4 | 65 | 836.8297 | 775.8297 | unconfined | 250 | 61 | 15250
79995 | 601160.0434 | 4573373.4856 | 1989-09-06 | 843.4663 | 96 | 16 | 827.4663 | 65 | 96 | 778.4663 | 747.4663 | other | 250 | 31 | 7750
79996 | 599534.036 | 4572772.4623 | 1987-07-23 | 846.0555 | 83 | 22 | 824.0555 | 52 | 83 | 794.0555 | 763.0555 | other | 500 | 31 | 15500
79999 | 601480.051 | 4572665.4627 | 1991-06-10 | 840.9493 | 80 | 7 | 833.9493 | 50 | 80 | 790.9493 | 760.9493 | other | 250 | 30 | 7500
80000 | 601064.0436 | 4573250.4813 | 1990-10-31 | 845.8048 | 95 | 14 | 831.8048 | 41 | 95 | 804.8048 | 750.8048 | other | 250 | 54 | 13500
80042 | 597040.9396 | 4583132.7988 | 1968-05-28 | 834.449 | 44 | 5 | 829.449 | 19 | 44 | 815.449 | 790.449 | other | 250 | 25 | 6250
80067 | 599186.9459 | 4584567.8514 | 1977-06-22 | 843.2884 | 72 | 15 | 828.2884 | 45 | 75 | 798.2884 | 768.2884 | other | 500 | 30 | 15000
80072 | 599422.9588 | 4583067.8026 | 1964-07-08 | 898.8122 | 97 | 44 | 854.8122 | 88 | 97 | 810.8122 | 801.8122 | other | 250 | 9 | 2250
80125 | 601597.9927 | 4580772.732 | 1960-05-04 | 881.3091 | 74 | 16 | 865.3091 | 70 | 74 | 811.3091 | 807.3091 | other | 40 | 4 | 160
80130 | 601467.9953 | 4580267.715 | 1971-10-26 | 890.0246 | 50 | 25 | 865.0246 | 41 | 50 | 849.0246 | 840.0246 | other | 500 | 9 | 4500
80139 | 603063.0097 | 4579982.7093 | 1989-04-01 | 879.4303 | 51 | 12 | 867.4303 | 45 | 51 | 834.4303 | 828.4303 | other | 250 | 6 | 1500
80150 | 601622.9931 | 4580746.7312 | 1960-05-05 | 882.6199 | 75 | 17 | 865.6199 | 71 | 75 | 811.6199 | 807.6199 | other | 40 | 4 | 160
80154 | 601922.9989 | 4580267.716 | 1988-05-13 | 889.8461 | 57 | 22.5 | 867.3461 | 52 | 57 | 837.8461 | 832.8461 | other | 250 | 5 | 1250
80164 | 601538.996 | 4580259.7149 | 1987-09-03 | 889.4776 | 62 | 25.5 | 863.9776 | 54 | 62 | 835.4776 | 827.4776 | other | 250 | 8 | 2000
80174 | 601522.9958 | 4580267.7151 | 1987-08-26 | 890.9232 | 71 | 26 | 864.9232 | 59 | 71 | 831.9232 | 819.9232 | other | 250 | 12 | 3000
80184 | 601807.9978 | 4580292.7166 | 1987-09-28 | 892.4627 | 65.5 | 25.75 | 866.7127 | 62 | 65.5 | 830.4627 | 826.9627 | other | 250 | 3.5 | 875
80189 | 601697.9968 | 4580317.7172 | 1987-12-11 | 893.9896 | 65 | 28 | 865.9896 | 50 | 65 | 843.9896 | 828.9896 | other | 500 | 15 | 7500
80199 | 601732.9964 | 4580402.7201 | 1990-09-07 | 890.823 | 62 | 22 | 868.823 | 44 | 62 | 846.823 | 828.823 | other | 250 | 18 | 4500
80209 | 601622.9958 | 4580372.7188 | 1990-06-22 | 891.2484 | 86 | 27 | 864.2484 | 60 | 82 | 831.2484 | 809.2484 | other | 250 | 22 | 5500
80214 | 601677.997 | 4580267.7155 | 1988-03-23 | 875.7066 | 57 | 24.5 | 851.2066 | 52 | 56 | 823.7066 | 819.7066 | other | 250 | 4 | 1000
80219 | 601609.9964 | 4580278.7157 | 1987-08-29 | 888.3054 | 56 | 25.5 | 862.8054 | 47 | 56 | 841.3054 | 832.3054 | other | 250 | 9 | 2250
80224 | 601572.9963 | 4580242.7144 | 1987-12-10 | 880.3052 | 55 | 11 | 869.3052 | 2 | 55 | 878.3052 | 825.3052 | unconfined | 350 | 53 | 18550
80229 | 601522.9955 | 4580302.7163 | 1987-09-10 | 891.8115 | 74 | 25 | 866.8115 | 68 | 74 | 823.8115 | 817.8115 | other | 250 | 6 | 1500
80234 | 601522.9959 | 4580252.7146 | 1987-09-02 | 886.2995 | 65 | 26 | 860.2995 | 56 | 65 | 830.2995 | 821.2995 | other | 250 | 9 | 2250
80239 | 601738.9888 | 4581450.7548 | 1959-10-30 | 890.8605 | 57 | 22 | 868.8605 | 50 | 57 | 840.8605 | 833.8605 | other | 500 | 7 | 3500
80240 | 602323.9944 | 4581312.7517 | NA | 870.7993 | 73 | 12 | 858.7993 | 66 | 73 | 804.7993 | 797.7993 | other | 40 | 7 | 280
80255 | 598122.9589 | 4581692.754 | 1979-10-17 | 840.5424 | 61 | 4.75 | 835.7924 | 36 | 61 | 804.5424 | 779.5424 | other | 250 | 25 | 6250
80260 | 598117.9591 | 4581650.7527 | 1979-10-17 | 845.9434 | 61 | 4.75 | 841.1934 | 36 | 61 | 809.9434 | 784.9434 | other | 250 | 25 | 6250
80270 | 594295.9316 | 4581357.7338 | 1977-06-06 | 826.3756 | 149 | 3 | 823.3756 | 140 | 150 | 686.3756 | 676.3756 | other | 500 | 10 | 5000
80275 | 594300.9321 | 4581291.7316 | 1977-06-07 | 828.4528 | 147 | 9 | 819.4528 | 125 | 153 | 703.4528 | 675.4528 | other | 500 | 28 | 14000
80290 | 593284.9096 | 4583174.7907 | 1970-08-11 | 844.6179 | 120 | 27 | 817.6179 | 111 | 120 | 733.6179 | 724.6179 | other | 250 | 9 | 2250
80300 | 595637.9245 | 4583653.8123 | 1977-06-21 | 827.3045 | 135 | 8 | 819.3045 | 112 | 135 | 715.3045 | 692.3045 | other | 250 | 23 | 5750
80364 | 599822.9956 | 4578507.6529 | 1982-07-05 | 894.0723 | 104 | 36 | 858.0723 | 99 | 104 | 795.0723 | 790.0723 | other | 250 | 5 | 1250
80368 | 599942.9859 | 4579956.7011 | 1973-11-05 | 875.2242 | 92 | 24 | 851.2242 | 57 | 92 | 818.2242 | 783.2242 | other | 250 | 35 | 8750
80373 | 599900.9854 | 4579974.7016 | 1982-12-23 | 873.1332 | 231 | 24 | 849.1332 | 222 | 230 | 651.1332 | 643.1332 | other | 250 | 8 | 2000
80374 | 597700.9818 | 4578197.6378 | 1976-09-29 | 865.3452 | 116 | 25 | 840.3452 | 110 | 116 | 755.3452 | 749.3452 | other | 250 | 6 | 1500
80378 | 600220.98 | 4581042.7377 | 1979-11-01 | 876.1373 | 196 | 19 | 857.1373 | 188 | 196 | 688.1373 | 680.1373 | other | 250 | 8 | 2000
80389 | 599197.9819 | 4579717.6914 | 1979-07-16 | 876.7714 | 110 | 50 | 826.7714 | 65 | 110 | 811.7714 | 766.7714 | other | 500 | 45 | 22500
80393 | 599900.9854 | 4579975.7016 | 1962-09-25 | 873.0787 | 91 | 20 | 853.0787 | 64 | 91 | 809.0787 | 782.0787 | other | 250 | 27 | 6750
80398 | 600229.983 | 4580646.7246 | 1980-01-18 | 879.0382 | 157 | 24 | 855.0382 | 140 | 157 | 739.0382 | 722.0382 | other | 250 | 17 | 4250
80399 | 602994.0209 | 4578354.655 | 1963-04-01 | 914.4115 | 98 | 36 | 878.4115 | 93 | 98 | 821.4115 | 816.4115 | other | 500 | 5 | 2500
80403 | 600224.983 | 4580646.7246 | 1980-01-03 | 879.0383 | 172 | 28 | 851.0383 | 152 | 172 | 727.0383 | 707.0383 | other | 250 | 20 | 5000
80408 | 599605.9843 | 4579822.6959 | 1961-03-30 | 882.6669 | 40 | 23 | 859.6669 | 4 | 40 | 878.6669 | 842.6669 | unconfined | 350 | 36 | 12600
80413 | 599765.9792 | 4580674.7244 | 1968-06-09 | 872.8134 | 43 | 27 | 845.8134 | 34 | 43 | 838.8134 | 829.8134 | unconfined | 250 | 9 | 2250
80418 | 599968.9813 | 4580597.7224 | 1977-08-19 | 875.4346 | 110 | 30 | 845.4346 | 80 | 110 | 795.4346 | 765.4346 | other | 500 | 30 | 15000
80423 | 598982.9795 | 4579817.6942 | 1986-12-12 | 876.8049 | 90 | 30 | 846.8049 | 83 | 90 | 793.8049 | 786.8049 | other | 500 | 7 | 3500
80428 | 598947.979 | 4579842.695 | 1976-11-10 | 873.6397 | 107 | 32 | 841.6397 | 54 | 107 | 819.6397 | 766.6397 | other | 250 | 53 | 13250
80438 | 595757.9554 | 4579717.6834 | 1985-09-27 | 843.7286 | 50 | 9 | 834.7286 | 1 | 50 | 842.7286 | 793.7286 | unconfined | 250 | 49 | 12250
80443 | 596577.9586 | 4580130.6989 | 1987-07-14 | 850.9149 | 41 | 12 | 838.9149 | 0 | 26 | 850.9149 | 824.9149 | unconfined | 250 | 26 | 6500
80448 | 598206.9728 | 4579908.6954 | 1976-11-02 | 865.6372 | 104 | 26 | 839.6372 | 50 | 104 | 815.6372 | 761.6372 | other | 250 | 54 | 13500
80458 | 596277.9621 | 4579367.6731 | 1991-11-04 | 847.981 | 130 | 17 | 830.981 | 82 | 130 | 765.981 | 717.981 | other | 250 | 48 | 12000
80463 | 593298.9379 | 4579542.6719 | 1979-08-06 | 836.2745 | 36 | 7 | 829.2745 | 19 | 36 | 817.2745 | 800.2745 | other | 250 | 17 | 4250
80468 | 597867.9755 | 4579207.6715 | 1976-11-10 | 863.6808 | 88 | 24 | 839.6808 | 58 | 88 | 805.6808 | 775.6808 | other | 250 | 30 | 7500
80473 | 596486.9703 | 4578490.6447 | 1977-02-14 | 849.6535 | 150 | 20 | 829.6535 | 104 | 150 | 745.6535 | 699.6535 | other | 250 | 46 | 11500
80610 | 602169.0713 | 4570555.3937 | 1974-04-03 | 840.301 | 68 | 2 | 838.301 | 51 | 55 | 789.301 | 785.301 | other | 250 | 4 | 1000
80630 | 602360.0646 | 4571669.4312 | 1990-04-12 | 870.1629 | 106 | 12 | 858.1629 | 95 | 106 | 775.1629 | 764.1629 | other | 250 | 11 | 2750
80635 | 602301.064 | 4571695.432 | 1990-03-26 | 857.3454 | 113 | 10 | 847.3454 | 100 | 113 | 757.3454 | 744.3454 | other | 250 | 13 | 3250
80640 | 602163.0617 | 4571877.4378 | 1990-07-17 | 858.1164 | 121 | 10 | 848.1164 | 105 | 121 | 753.1164 | 737.1164 | other | 250 | 16 | 4000
80645 | 602201.0624 | 4571816.4358 | 1960-02-10 | 863.3226 | 28 | 3 | 860.3226 | 21 | 28 | 842.3226 | 835.3226 | other | 500 | 7 | 3500
80695 | 602111.071 | 4570551.3935 | 1989-08-02 | 844.2415 | 95 | 8 | 836.2415 | 80 | 95 | 764.2415 | 749.2415 | other | 250 | 15 | 3750
80700 | 602298.0718 | 4570626.3964 | 1987-04-10 | 841.2704 | 103 | 12 | 829.2704 | 81 | 103 | 760.2704 | 738.2704 | other | 250 | 22 | 5500
80724 | 581972.8993 | 4575694.5158 | 1967-05-01 | 820.3616 | 78 | 10 | 810.3616 | 0 | 78 | 820.3616 | 742.3616 | unconfined | 40 | 78 | 3120
80729 | 580547.9118 | 4574537.4702 | 1968-10-17 | 809.5809 | 74 | 3 | 806.5809 | 0 | 74 | 809.5809 | 735.5809 | unconfined | 40 | 74 | 2960
80739 | 580512.9116 | 4574568.471 | 1977-10-03 | 809.91 | 53 | 2 | 807.91 | 15 | 53 | 794.91 | 756.91 | other | 500 | 38 | 19000
80753 | 582975.8851 | 4577135.568 | 1982-04-12 | 839.351 | 52 | 16 | 823.351 | 48 | 52 | 791.351 | 787.351 | other | 500 | 4 | 2000
80758 | 581859.8888 | 4576966.5564 | 1961-07-01 | 837.4171 | 60 | 20 | 817.4171 | 48 | 60 | 789.4171 | 777.4171 | other | 40 | 12 | 480
80764 | 582582.9079 | 4574520.4811 | 1961-03-25 | 811.9369 | 44 | 23 | 788.9369 | 36 | 44 | 775.9369 | 767.9369 | other | 250 | 8 | 2000
80768 | 581188.8918 | 4576766.5462 | 1978-07-13 | 848.2783 | 127 | 45 | 803.2783 | 115 | 127 | 733.2783 | 721.2783 | other | 500 | 12 | 6000
80769 | 580897.9145 | 4574142.4593 | 1956-03-16 | 811.2107 | 43 | 18 | 793.2107 | 38 | 41 | 773.2107 | 770.2107 | other | 250 | 3 | 750
80773 | 581720.8933 | 4576462.5393 | 1962-09-15 | 843.6649 | 104 | 28 | 815.6649 | 85 | 104 | 758.6649 | 739.6649 | other | 500 | 19 | 9500
80774 | 580933.9151 | 4574055.4567 | 1980-07-18 | 812.5371 | 83 | 6 | 806.5371 | 75 | 83 | 737.5371 | 729.5371 | other | 500 | 8 | 4000
80778 | 578986.8998 | 4576346.5204 | 1984-09-27 | 828.9783 | 85 | 26 | 802.9783 | 74 | 85 | 754.9783 | 743.9783 | other | 250 | 11 | 2750
80805 | 583729.949 | 4569371.3204 | 1978-12-10 | 795.8498 | 90 | 5 | 790.8498 | 53 | 90 | 742.8498 | 705.8498 | other | 250 | 37 | 9250
80810 | 583210.9469 | 4569745.3295 | 1978-02-27 | 797.07 | 140 | 10 | 787.07 | 124 | 141 | 673.07 | 656.07 | other | 250 | 17 | 4250
80815 | 583161.9471 | 4569736.329 | 1978-03-01 | 795.3363 | 147 | 11 | 784.3363 | 124 | 147 | 671.3363 | 648.3363 | other | 250 | 23 | 5750
80834 | 583732.9377 | 4570719.3642 | 1961-09-28 | 798.4213 | 41 | 14 | 784.4213 | 37 | 41 | 761.4213 | 757.4213 | other | 500 | 4 | 2000
80962 | 612040.0282 | 4580426.7719 | 1966-05-31 | 938.9486 | 79 | 65 | 873.9486 | 74 | 79 | 864.9486 | 859.9486 | unconfined | 500 | 5 | 2500
80965 | 609688.0173 | 4581577.7948 | 1988-06-01 | 881.7679 | 48 | 12 | 869.7679 | 43 | 48 | 838.7679 | 833.7679 | other | 250 | 5 | 1250
80966 | 610823.0137 | 4582392.827 | 1990-01-28 | 854.2655 | 57 | 3 | 851.2655 | 3 | 57 | 851.2655 | 797.2655 | unconfined | 350 | 54 | 18900
80971 | 609533.0116 | 4582392.82 | 1986-12-31 | 859.2062 | 55 | 6 | 853.2062 | 42 | 55 | 817.2062 | 804.2062 | other | 250 | 13 | 3250
80972 | 611343.0201 | 4581517.8022 | 1988-05-06 | 866.7266 | 59 | 1.5 | 865.2266 | 33 | 59 | 833.7266 | 807.7266 | other | 500 | 26 | 13000
80974 | 609701.0194 | 4581268.785 | 1972-09-07 | 887.0936 | 37 | 24 | 863.0936 | 31 | 37 | 856.0936 | 850.0936 | unconfined | 250 | 6 | 1500
80975 | 609693.018 | 4581467.7913 | 1987-05-14 | 890.8673 | 53 | 12 | 878.8673 | 47 | 53 | 843.8673 | 837.8673 | other | 500 | 6 | 3000
80977 | 611848.0217 | 4581392.8011 | 1986-05-15 | 892.6194 | 198 | 35 | 857.6194 | 65 | 198 | 827.6194 | 694.6194 | other | 250 | 133 | 33250
80981 | 610948.013 | 4582517.8316 | 1986-08-29 | 861.481 | 145 | 2 | 859.481 | 130 | 140 | 731.481 | 721.481 | other | 500 | 10 | 5000
80982 | 611028.0208 | 4581352.7952 | 1986-10-13 | 894.5745 | 193 | 23 | 871.5745 | 166 | 193 | 728.5745 | 701.5745 | other | 250 | 27 | 6750
80986 | 609422.0112 | 4582431.8206 | 1987-06-26 | 859.545 | 44 | 10 | 849.545 | 0 | 44 | 859.545 | 815.545 | unconfined | 350 | 44 | 15400
80987 | 611928.0224 | 4581292.7984 | 1988-05-20 | 892.9447 | 206 | 27 | 865.9447 | 188 | 206 | 704.9447 | 686.9447 | other | 250 | 18 | 4500
80991 | 609450.0113 | 4582430.8207 | 1987-06-26 | 858.7692 | 42 | 10 | 848.7692 | 0 | 42 | 858.7692 | 816.7692 | unconfined | 350 | 42 | 14700
81001 | 611433.011 | 4582952.8479 | 1990-12-19 | 860.0653 | 63 | 1 | 859.0653 | 50 | 63 | 810.0653 | 797.0653 | other | 500 | 13 | 6500
81004 | 610107.0201 | 4581248.7866 | 1968-08-06 | 880.2269 | 46 | 15 | 865.2269 | 38 | 46 | 842.2269 | 834.2269 | other | 500 | 8 | 4000
81008 | 611879.0243 | 4580986.7885 | 1987-08-25 | 913.2923 | 125 | 45 | 868.2923 | 78 | 125 | 835.2923 | 788.2923 | other | 40 | 47 | 1880
81011 | 611374.0078 | 4583425.8625 | 1962-04-28 | 886.4246 | 208 | 38 | 848.4246 | 199 | 208 | 687.4246 | 678.4246 | other | 500 | 9 | 4500
81013 | 611811.0232 | 4581151.7933 | 1989-02-20 | 909.4472 | 63 | 30 | 879.4472 | 43 | 63 | 866.4472 | 846.4472 | other | 500 | 20 | 10000
81016 | 611493.0103 | 4583067.8519 | 1991-02-01 | 879.727 | 173 | 12 | 867.727 | 155 | 173 | 724.727 | 706.727 | other | 500 | 18 | 9000
81018 | 611817.0226 | 4581238.7961 | 1989-06-27 | 902.5676 | 244 | 40 | 862.5676 | 234 | 244 | 668.5676 | 658.5676 | other | 250 | 10 | 2500
81021 | 611211.0172 | 4581947.815 | 1990-08-27 | 861.5614 | 55 | 11 | 850.5614 | 32 | 55 | 829.5614 | 806.5614 | other | 250 | 23 | 5750
81022 | 612230.0227 | 4581324.8012 | 1983-09-24 | 883.5364 | 195 | 20 | 863.5364 | 135 | 195 | 748.5364 | 688.5364 | other | 500 | 60 | 30000
81023 | 611938.0273 | 4580534.7747 | 1990-11-02 | 938.8777 | 97 | 69 | 869.8777 | 73 | 97 | 865.8777 | 841.8777 | unconfined | 500 | 24 | 12000
81026 | 611208.0179 | 4581827.8112 | 1990-08-27 | 857.7639 | 55 | 11 | 846.7639 | 32 | 55 | 825.7639 | 802.7639 | other | 250 | 23 | 5750
81027 | 611842.0222 | 4581307.7984 | 1966-02-16 | 895.2353 | 58 | 20 | 875.2353 | 32 | 58 | 863.2353 | 837.2353 | other | 250 | 26 | 6500
81028 | 611023.0248 | 4580725.7753 | 1989-04-03 | 905.3186 | 113 | 38 | 867.3186 | 56 | 113 | 849.3186 | 792.3186 | other | 250 | 57 | 14250
81032 | 611713.0279 | 4580391.7688 | 1966-03-28 | 864.9131 | 78 | 21 | 843.9131 | 72 | 78 | 792.9131 | 786.9131 | other | 250 | 6 | 1500
81033 | 611058.0219 | 4581182.79 | 1986-11-12 | 892.2927 | 110 | 14 | 878.2927 | 83 | 110 | 809.2927 | 782.2927 | other | 250 | 27 | 6750
81038 | 611863.0281 | 4580392.7698 | 1988-09-21 | 879.0378 | 80 | 12 | 867.0378 | 32 | 81 | 847.0378 | 798.0378 | other | 250 | 49 | 12250
81040 | 610768.0203 | 4581362.794 | 1990-06-05 | 875.5302 | 50 | 7 | 868.5302 | 22 | 50 | 853.5302 | 825.5302 | other | 500 | 28 | 14000
81045 | 610113.0202 | 4581242.7865 | 1986-07-30 | 879.5382 | 67 | 11 | 868.5382 | 53 | 67 | 826.5382 | 812.5382 | other | 250 | 14 | 3500
81048 | 610601.0238 | 4580791.7749 | 1987-02-19 | 897.6332 | 75 | 35 | 862.6332 | 48 | 75 | 849.6332 | 822.6332 | other | 500 | 27 | 13500
81053 | 610894.0236 | 4580880.7795 | 1991-06-05 | 888.5544 | 52 | 20 | 868.5544 | 20 | 52 | 868.5544 | 836.5544 | unconfined | 350 | 32 | 11200
81055 | 610383.0336 | 4579261.7249 | 1972-08-29 | 942.5074 | 117 | 75 | 867.5074 | 100 | 117 | 842.5074 | 825.5074 | other | 40 | 17 | 680
81060 | 610013.0273 | 4580137.7506 | 1974-02-15 | 926.4657 | 86 | 50 | 876.4657 | 80 | 86 | 846.4657 | 840.4657 | other | 500 | 6 | 3000
81061 | 611212.0142 | 4582405.8295 | 1978-03-29 | 857.5371 | 34 | 8 | 849.5371 | 0 | 34 | 857.5371 | 823.5371 | unconfined | 350 | 34 | 11900
81063 | 610588.024 | 4580767.7741 | 1974-08-01 | 901.0414 | 75 | 45 | 856.0414 | 45 | 75 | 856.0414 | 826.0414 | unconfined | 500 | 30 | 15000
81065 | 610109.0338 | 4579182.7207 | 1975-07-24 | 930.2573 | 220 | 70 | 860.2573 | 209 | 220 | 721.2573 | 710.2573 | other | 250 | 11 | 2750
81068 | 610419.0221 | 4581010.7808 | 1986-03-27 | 885.548 | 80 | 20 | 865.548 | 56 | 80 | 829.548 | 805.548 | other | 250 | 24 | 6000
81070 | 609710.027 | 4580133.7487 | 1987-09-26 | 922.1911 | 81 | 51 | 871.1911 | 76 | 81 | 846.1911 | 841.1911 | other | 500 | 5 | 2500
81071 | 611122.0255 | 4580651.7736 | 1959-07-08 | 881.5841 | 45 | 18 | 863.5841 | 38 | 45 | 843.5841 | 836.5841 | other | 500 | 7 | 3500
81078 | 610960.0242 | 4580813.7777 | 1960-04-27 | 910.6343 | 74.7 | 42 | 868.6343 | 68 | 74.66 | 842.6343 | 835.9743 | other | 250 | 6.66 | 1665
81080 | 610005.0273 | 4580141.7507 | 1989-06-21 | 926.6705 | 108 | 48 | 878.6705 | 86 | 108 | 840.6705 | 818.6705 | other | 250 | 22 | 5500
81081 | 610258.0311 | 4579623.7357 | 1968-12-01 | 929.4441 | 85 | 63 | 866.4441 | 80 | 85 | 849.4441 | 844.4441 | other | 500 | 5 | 2500
81082 | 605782.0228 | 4579974.7199 | 1962-09-25 | 923.1264 | 59 | 44 | 879.1264 | 56 | 59 | 867.1264 | 864.1264 | other | 250 | 3 | 750
81084 | 608618.0215 | 4580728.7613 | 1967-11-30 | 917.2573 | 83 | 42 | 875.2573 | 36 | 80 | 881.2573 | 837.2573 | unconfined | 500 | 44 | 22000
81089 | 609086.0155 | 4581708.7956 | 1990-06-20 | 895.0176 | 49 | 19 | 876.0176 | 35 | 49 | 860.0176 | 846.0176 | other | 250 | 14 | 3500
81094 | 609323.0261 | 4580187.7481 | 1986-05-15 | 918.0512 | 100 | 55 | 863.0512 | 60 | 100 | 858.0512 | 818.0512 | unconfined | 250 | 40 | 10000
81096 | 609367.0265 | 4580130.7465 | 1969-10-04 | 914.3713 | 100 | 38 | 876.3713 | 64 | 100 | 850.3713 | 814.3713 | other | 500 | 36 | 18000
81099 | 592226.0062 | 4569766.349 | 1974-10-03 | 863.2329 | 65 | 40 | 823.2329 | 57 | 65 | 806.2329 | 798.2329 | other | 500 | 8 | 4000
81101 | 608685.0359 | 4578610.6934 | 1991-09-09 | 941.0255 | 125 | 72 | 869.0255 | 105 | 125 | 836.0255 | 816.0255 | other | 500 | 20 | 10000
81104 | 593501.0136 | 4569979.3584 | 1972-09-22 | 861.7756 | 135 | 46 | 815.7756 | 118 | 135 | 743.7756 | 726.7756 | other | 500 | 17 | 8500
81111 | 608625.0362 | 4578563.6914 | NA | 933.0858 | 120 | 65 | 868.0858 | 90 | 120 | 843.0858 | 813.0858 | other | 500 | 30 | 15000
81114 | 592353.012 | 4569133.3285 | 1986-09-12 | 851.6213 | 140 | 29 | 822.6213 | 83 | 140 | 768.6213 | 711.6213 | other | 250 | 57 | 14250
81116 | 608177.0355 | 4578586.6893 | 1988-06-20 | 935.4186 | 126 | 65 | 870.4186 | 87 | 126 | 848.4186 | 809.4186 | other | 250 | 39 | 9750
81121 | 609347.0266 | 4580119.7461 | 1963-10-22 | 914.1363 | 88 | 50 | 864.1363 | 33 | 88 | 881.1363 | 826.1363 | unconfined | 250 | 55 | 13750
81126 | 607892.035 | 4578615.6885 | 1963-11-06 | 935.3537 | 116 | 55 | 880.3537 | 110 | 116 | 825.3537 | 819.3537 | other | 250 | 6 | 1500
81130 | 584580.9567 | 4569154.315 | 1961-05-02 | 791.1218 | 46 | 4 | 787.1218 | 8 | 46 | 783.1218 | 745.1218 | unconfined | 250 | 38 | 9500
81131 | 605715.0227 | 4579978.7197 | 1960-07-22 | 911.6606 | 130 | 90 | 821.6606 | 110 | 130 | 801.6606 | 781.6606 | other | 500 | 20 | 10000
81134 | 592943.0212 | 4568499.3087 | 1959-10-06 | 839.8144 | 45 | 35 | 804.8144 | 8 | 45 | 831.8144 | 794.8144 | unconfined | 250 | 37 | 9250
81143 | 604648.0191 | 4580288.7236 | 1990-12-01 | 894.3876 | 94 | 30 | 864.3876 | 84 | 94 | 810.3876 | 800.3876 | other | 250 | 10 | 2500
81146 | 606219.0238 | 4579916.7206 | NA | 931.4812 | 139 | 67 | 864.4812 | 106 | 139 | 825.4812 | 792.4812 | other | 500 | 33 | 16500
81148 | 603667.0128 | 4580204.7181 | 1961-06-24 | 876.8883 | 50 | 8 | 868.8883 | 18 | 50 | 858.8883 | 826.8883 | other | 500 | 32 | 16000
81151 | 606381.0243 | 4579878.7204 | 1964-05-25 | 941.2407 | 132 | 75 | 866.2407 | 104 | 132 | 837.2407 | 809.2407 | other | 250 | 28 | 7000
81153 | 603804.0142 | 4580149.7166 | 1959-09-10 | 901.3676 | 46 | 27 | 874.3676 | 39 | 46 | 862.3676 | 855.3676 | other | 250 | 7 | 1750
81154 | 586347.9701 | 4569042.3146 | 1957-09-01 | 798.6344 | 56 | 22 | 776.6344 | 51 | 56 | 747.6344 | 742.6344 | other | 250 | 5 | 1250
81156 | 607585.0296 | 4579339.7101 | 1982-08-23 | 952.3353 | 135 | 80 | 872.3353 | 127 | 135 | 825.3353 | 817.3353 | other | 500 | 8 | 4000
81158 | 604642.0164 | 4580653.7357 | 1989-11-27 | 903.0068 | 73 | 25 | 878.0068 | 46 | 73 | 857.0068 | 830.0068 | other | 250 | 27 | 6750
81159 | 586348.9701 | 4569042.3146 | 1956-11-21 | 798.6344 | 34 | 26 | 772.6344 | 18 | 34 | 780.6344 | 764.6344 | unconfined | 250 | 16 | 4000
81161 | 604871.0243 | 4579605.7022 | 1991-09-06 | 935.0302 | 155 | 75 | 860.0302 | 147 | 155 | 788.0302 | 780.0302 | other | 250 | 8 | 2000
81162 | 603268.0131 | 4579737.7016 | 1981-04-25 | 871.4956 | 62 | 7 | 864.4956 | 48 | 62 | 823.4956 | 809.4956 | other | 250 | 14 | 3500
81164 | 586317.9759 | 4568310.2907 | 1976-04-05 | 796.676 | 64 | 10 | 786.676 | 0 | 64 | 796.676 | 732.676 | unconfined | 350 | 64 | 22400
81166 | 606536.0254 | 4579754.7172 | 1984-06-27 | 943.9085 | 150 | 75 | 868.9085 | 105 | 150 | 838.9085 | 793.9085 | other | 250 | 45 | 11250
81167 | 603471.0162 | 4579520.6949 | 1963-04-24 | 897.3596 | 64 | 24 | 873.3596 | 56 | 64 | 841.3596 | 833.3596 | other | 250 | 8 | 2000
81168 | 604686.0161 | 4580706.7377 | 1989-06-05 | 902.3489 | 78 | 35 | 867.3489 | 63 | 78 | 839.3489 | 824.3489 | other | 250 | 15 | 3750
81169 | 585837.9722 | 4568349.2911 | 1963-06-12 | 828.2551 | 92 | 30 | 798.2551 | 80 | 92 | 748.2551 | 736.2551 | other | 40 | 12 | 480
81171 | 605751.0228 | 4579975.7198 | NA | 917.236 | 96 | 40 | 877 | 89 | 96 | 828.236 | 821.236 | other | 500 | 7 | 3500
81173 | 605746.0141 | 4581205.7604 | 1963-06-17 | 950.362 | 121 | 68 | 882.362 | 113 | 121 | 837.362 | 829.362 | other | 500 | 8 | 4000
81176 | 605643.0227 | 4579971.719 | 1987-11-10 | 905.5777 | 182 | 35 | 870.5777 | 172 | 182 | 733.5777 | 723.5777 | other | 250 | 10 | 2500
81178 | 606118.0224 | 4580102.7262 | 1965-01-16 | 935.2931 | 113.5 | 63 | 872.2931 | 108 | 113.5 | 827.2931 | 821.7931 | other | 500 | 5.5 | 2750
81183 | 607520.0191 | 4580845.7588 | 1964-06-06 | 958.7377 | 134 | 90 | 868.7377 | 125 | 134 | 833.7377 | 824.7377 | other | 500 | 9 | 4500
81186 | 605479.0303 | 4578876.6817 | 1990-03-26 | 900.9381 | 80 | 25 | 875.9381 | 50 | 80 | 850.9381 | 820.9381 | other | 250 | 30 | 7500
81188 | 606211.0133 | 4581409.7697 | 1983-11-25 | 959.4533 | 140 | 90 | 869.4533 | 134 | 140 | 825.4533 | 819.4533 | other | 500 | 6 | 3000
81191 | 604822.0307 | 4578708.672 | 1990-01-24 | 925.5136 | 116 | 42 | 883.5136 | 69 | 116 | 856.5136 | 809.5136 | other | 500 | 47 | 23500
81193 | 608678.0154 | 4581642.7912 | 1990-06-19 | 914.0181 | 195 | 45 | 869.0181 | 182 | 195 | 732.0181 | 719.0181 | other | 250 | 13 | 3250
81195 | 585417.9693 | 4568337.29 | 1971-10-13 | 856.7366 | 120 | 70 | 786.7366 | 90 | 120 | 766.7366 | 736.7366 | other | 500 | 30 | 15000
81196 | 605044.0244 | 4579614.7035 | 1982-04-22 | 941.9546 | 149 | 66 | 875.9546 | 109 | 149 | 832.9546 | 792.9546 | other | 250 | 40 | 10000
81198 | 609386.0262 | 4580178.7482 | 1984-01-25 | 917.9683 | 70 | 49 | 868.9683 | 64 | 70 | 853.9683 | 847.9683 | other | 500 | 6 | 3000
81200 | 584200.9619 | 4568203.2834 | 1963-02-28 | 801.9773 | 51 | 17 | 784.9773 | 48 | 51 | 753.9773 | 750.9773 | other | 40 | 3 | 120
81204 | 595425.9938 | 4574356.5063 | 1976-05-14 | 870.6549 | 137 | 34 | 836.6549 | 107 | 137 | 763.6549 | 733.6549 | other | 250 | 30 | 7500
81205 | 598398.0239 | 4573282.4769 | 1973-01-16 | 843.35 | 72 | 17 | 826.35 | 40 | 72 | 803.35 | 771.35 | other | 250 | 32 | 8000
81209 | 596002.9932 | 4574999.5287 | 1988-08-22 | 868.571 | 133 | 40 | 828.571 | 111 | 133 | 757.571 | 735.571 | other | 250 | 22 | 5500
81210 | 596300.0189 | 4571909.4274 | 1966-06-25 | 829.9656 | 50 | 6 | 823.9656 | 6 | 50 | 823.9656 | 779.9656 | unconfined | 40 | 44 | 1760
81215 | 596533.0196 | 4572047.4324 | 1965-08-05 | 827.0336 | 80 | 12 | 815.0336 | 3 | 80 | 824.0336 | 747.0336 | unconfined | 250 | 77 | 19250
81219 | 594381.9907 | 4573762.4846 | 1964-09-25 | 879.0154 | 85 | 52 | 827.0154 | 12 | 85 | 867.0154 | 794.0154 | unconfined | 250 | 73 | 18250
81220 | 597704.0253 | 4572413.4468 | 1991-11-14 | 837.0339 | 113 | 14 | 823.0339 | 6 | 113 | 831.0339 | 724.0339 | unconfined | 250 | 107 | 26750
81224 | 594318.9898 | 4573819.4863 | 1966-11-19 | 875.138 | 80 | 40 | 835.138 | 50 | 80 | 825.138 | 795.138 | other | 500 | 30 | 15000
81225 | 598302.0334 | 4571918.4316 | 1989-06-18 | 838.5668 | 87 | 7 | 831.5668 | 5 | 87 | 833.5668 | 751.5668 | unconfined | 250 | 82 | 20500
81229 | 596405.1086 | 4565318.5343 | 1971-01-12 | 829 | 28 | 20 | 809 | 2 | 28 | 827 | 801 | unconfined | 250 | 26 | 6500
81230 | 598401.0236 | 4573321.4782 | 1973-01-17 | 842.6081 | 75 | 18 | 824.6081 | 42 | 75 | 800.6081 | 767.6081 | other | 250 | 33 | 8250
81234 | 593897.9822 | 4574395.5044 | 1979-01-16 | 871.4563 | 131.9 | 40 | 831.4563 | 93 | 132 | 778.4563 | 739.4563 | other | 250 | 39 | 9750
81239 | 594355.9824 | 4574819.5193 | 1990-08-06 | 863.883 | 113 | 35 | 828.883 | 2 | 113 | 861.883 | 750.883 | unconfined | 250 | 111 | 27750
81244 | 594154.9799 | 4574941.5229 | 1981-10-01 | 863.5794 | 130 | 35 | 828.5794 | 10 | 130 | 853.5794 | 733.5794 | unconfined | 500 | 120 | 60000
81249 | 594217.0049 | 4571762.4185 | 1990-02-06 | 854.4742 | 93 | 18 | 836.4742 | 4 | 93 | 850.4742 | 761.4742 | unconfined | 250 | 89 | 22250
81254 | 593880.999 | 4572212.4326 | 1979-04-16 | 856.701 | 137 | 29 | 827.701 | 105 | 137 | 751.701 | 719.701 | other | 250 | 32 | 8000
81259 | 594357.9826 | 4574787.5183 | 1986-12-29 | 863.8838 | 130 | 45 | 818.8838 | 3 | 130 | 860.8838 | 733.8838 | unconfined | 250 | 127 | 31750
81265 | 597459.0264 | 4572032.4337 | 1971-06-03 | 829.7456 | 52 | 2 | 827.7456 | 3 | 52 | 826.7456 | 777.7456 | unconfined | 250 | 49 | 12250
81270 | 597279.0213 | 4572539.4501 | 1987-06-15 | 835.8191 | 120 | 20 | 815.8191 | 105 | 120 | 730.8191 | 715.8191 | other | 500 | 15 | 7500
81274 | 594526.0071 | 4571775.4195 | 1990-12-17 | 840.0177 | 57 | 4 | 836.0177 | 51 | 60 | 789.0177 | 780.0177 | other | 250 | 9 | 2250
81275 | 597018.0216 | 4572242.4398 | 1988-12-03 | 838.2725 | 76 | 12 | 826.2725 | 30 | 76 | 808.2725 | 762.2725 | other | 250 | 46 | 11500
81280 | 601922.0581 | 4572123.4455 | 1990-05-29 | 834.8271 | 73 | 1 | 833.8271 | 64 | 73 | 770.8271 | 761.8271 | other | 250 | 9 | 2250
81294 | 596279.3876 | 4565330.2687 | 1965-08-04 | 832 | 58 | 10 | 822 | 50 | 58 | 782 | 774 | other | 250 | 8 | 2000
81300 | 602842.0559 | 4573359.4885 | 1989-02-15 | 843.3057 | 175 | 1 | 842.3057 | 160 | 175 | 683.3057 | 668.3057 | other | 250 | 15 | 3750
81305 | 602852.0546 | 4573546.4947 | 1990-06-19 | 853.4731 | 65 | 10 | 843.4731 | 20 | 65 | 833.4731 | 788.4731 | other | 350 | 45 | 15750
81313 | 596391.0182 | 4572097.4338 | 1984-02-24 | 833.0478 | 68 | 7 | 826.0478 | 58 | 68 | 775.0478 | 765.0478 | other | 250 | 10 | 2500
81315 | 601689.0529 | 4572610.4612 | 1987-01-28 | 849.4382 | 84 | 20 | 829.4382 | 7 | 84 | 842.4382 | 765.4382 | unconfined | 250 | 77 | 19250
81318 | 595705.0147 | 4571897.4258 | 1990-09-28 | 832.4193 | 85 | 10 | 822.4193 | 28 | 85 | 804.4193 | 747.4193 | other | 500 | 57 | 28500
81320 | 602097.0553 | 4572683.4645 | 1989-09-19 | 850.5592 | 90 | 14 | 836.5592 | 43 | 90 | 807.5592 | 760.5592 | other | 250 | 47 | 11750
81331 | 600405.0547 | 4571091.4082 | 1990-10-26 | 832.6069 | 47 | 4 | 828.6069 | 22 | 47 | 810.6069 | 785.6069 | other | 250 | 25 | 6250
81336 | 600381.0549 | 4571047.4067 | 1986-07-15 | 832.096 | 88 | 2 | 830.096 | 80 | 88 | 752.096 | 744.096 | other | 250 | 8 | 2000
81341 | 600474.0542 | 4571227.4129 | 1987-04-13 | 833.8071 | 67 | 7 | 826.8071 | 15 | 67 | 818.8071 | 766.8071 | unconfined | 250 | 52 | 13000
81346 | 600190.0541 | 4570961.4035 | 1987-08-04 | 832.944 | 40 | 5 | 827.944 | 25 | 40 | 807.944 | 792.944 | other | 500 | 15 | 7500
81348 | 595199.1269 | 4565468.5578 | 1966-07-01 | 839 | 41 | 15 | 824 | 8 | 41 | 831 | 798 | unconfined | 40 | 33 | 1320
81350 | 601365.0604 | 4571265.4159 | 1987-11-27 | 831.8242 | 50 | 4 | 827.8242 | 30 | 50 | 801.8242 | 781.8242 | other | 250 | 20 | 5000
81361 | 600106.047 | 4571847.4328 | 1981-10-06 | 843.7558 | 44 | 4 | 839.7558 | 15 | 44 | 828.7558 | 799.7558 | other | 500 | 29 | 14500
81385 | 601219.0574 | 4571526.4243 | 1985-05-23 | 829.141 | 75 | 18 | 811.141 | 2 | 75 | 827.141 | 754.141 | unconfined | 500 | 73 | 36500
81390 | 600953.0565 | 4571388.4192 | 1991-09-27 | 830.6118 | 60 | 1 | 829.6118 | 49 | 60 | 781.6118 | 770.6118 | other | 500 | 11 | 5500
81395 | 601278.0594 | 4571315.4173 | 1984-08-31 | 829.0431 | 82 | 3 | 826.0431 | 74 | 82 | 755.0431 | 747.0431 | other | 250 | 8 | 2000
81400 | 600483.0584 | 4570665.3942 | 1959-07-01 | 834.1097 | 26 | 7 | 827.1097 | 0 | 26 | 834.1097 | 808.1097 | unconfined | 40 | 26 | 1040
81405 | 600569.0589 | 4570692.3953 | 1989-06-06 | 836.5465 | 60 | 3 | 833.5465 | 52 | 60 | 784.5465 | 776.5465 | other | 250 | 8 | 2000
81410 | 600768.0608 | 4570624.3934 | 1987-05-15 | 833.9049 | 97 | 2 | 831.9049 | 90 | 100 | 743.9049 | 733.9049 | other | 250 | 10 | 2500
81415 | 600768.0615 | 4570521.39 | 1984-08-28 | 829.9925 | 58 | 3 | 826.9925 | 48 | 58 | 781.9925 | 771.9925 | other | 250 | 10 | 2500
81435 | 601293.0663 | 4570392.3867 | 1985-05-06 | 831.1259 | 135 | 1 | 830.1259 | 130 | 135 | 701.1259 | 696.1259 | other | 250 | 5 | 1250
81440 | 601067.0575 | 4571361.4185 | 1984-06-15 | 833.2327 | 105 | 1 | 832.2327 | 100 | 105 | 733.2327 | 728.2327 | other | 250 | 5 | 1250
81441 | 584530.9562 | 4569163.3152 | 1972-06-30 | 791.1693 | 43 | 2 | 789.1693 | 40 | 43 | 751.1693 | 748.1693 | other | 500 | 3 | 1500
81443 | 591791.9616 | 4575046.5214 | 1991-11-03 | 855.986 | 125 | 22 | 833.986 | 80 | 125 | 775.986 | 730.986 | other | 500 | 45 | 22500
81444 | 588915.9182 | 4577786.6046 | 1960-10-19 | 837.7941 | 36 | 8 | 829.7941 | 12 | 28 | 825.7941 | 809.7941 | unconfined | 40 | 16 | 640
81445 | 601199.0314 | 4575056.5415 | 1987-03-16 | 851.8868 | 93 | 15 | 836.8868 | 76 | 93 | 775.8868 | 758.8868 | other | 250 | 17 | 4250
81446 | 583907.9532 | 4568992.3085 | 1985-07-26 | 800.1886 | 70 | 18 | 782.1886 | 62 | 70 | 738.1886 | 730.1886 | other | 250 | 8 | 2000
81447 | 588566.9549 | 4572892.4443 | 1960-05-26 | 842.9714 | 72 | 20 | 822.9714 | 6 | 72 | 836.9714 | 770.9714 | unconfined | 40 | 66 | 2640
81448 | 592603.9564 | 4576477.57 | 1990-08-17 | 848.2439 | 128 | 29 | 819.2439 | 91 | 128 | 757.2439 | 720.2439 | other | 250 | 37 | 9250
81449 | 591147.9374 | 4577497.6002 | 1991-11-02 | 842.2984 | 86 | 12 | 830.2984 | 56 | 86 | 786.2984 | 756.2984 | other | 250 | 30 | 7500
81450 | 601444.0331 | 4575072.5426 | 1972-10-21 | 841.8762 | 89 | 10 | 831.8762 | 81 | 89 | 760.8762 | 752.8762 | other | 250 | 8 | 2000
81452 | 587816.9602 | 4571552.3991 | 1964-04-04 | 839.0269 | 35 | 18 | 821.0269 | 28 | 35 | 811.0269 | 804.0269 | other | 500 | 7 | 3500
81456 | 585464.9445 | 4571399.3896 | 1964-07-01 | 808.8232 | 44 | 8 | 800.8232 | 25 | 44 | 783.8232 | 764.8232 | other | 40 | 19 | 760
81457 | 588591.9551 | 4572887.4442 | 1975-04-24 | 846.3876 | 36 | 16 | 830.3876 | 28 | 36 | 818.3876 | 810.3876 | other | 500 | 8 | 4000
81458 | 590785.9554 | 4574877.5137 | 1981-05-05 | 861.8577 | 53 | 28 | 833.8577 | 40 | 53 | 821.8577 | 808.8577 | other | 250 | 13 | 3250
81462 | 583801.9278 | 4571949.4042 | 1983-08-17 | 799.3259 | 75 | 3.5 | 795.8259 | 0 | 75 | 799.3259 | 724.3259 | unconfined | 250 | 75 | 18750
81463 | 590806.9556 | 4574873.5136 | 1981-05-04 | 860.0758 | 107 | 28 | 832.0758 | 55 | 107 | 805.0758 | 753.0758 | other | 250 | 52 | 13000
81466 | 587658.9634 | 4571020.3815 | 1976-06-24 | 835.2531 | 105 | 25 | 810.2531 | 95 | 105 | 740.2531 | 730.2531 | other | 250 | 10 | 2500
81470 | 600998.0289 | 4575185.5454 | 1991-07-01 | 858.3892 | 113 | 21 | 837.3892 | 99 | 113 | 759.3892 | 745.3892 | other | 250 | 14 | 3500
81472 | 583908.9109 | 4574084.4736 | 1965-08-30 | 815.7087 | 38 | 16 | 799.7087 | 18 | 39 | 797.7087 | 776.7087 | unconfined | 250 | 21 | 5250
81473 | 591411.9602 | 4574863.5146 | 1980-04-08 | 855.1341 | 129.8 | 27 | 828.1341 | 3 | 132 | 852.1341 | 723.1341 | unconfined | 250 | 129 | 32250
81475 | 601439.0341 | 4574929.5378 | 1984-11-21 | 849.8274 | 85 | 12 | 837.8274 | 68 | 85 | 781.8274 | 764.8274 | other | 250 | 17 | 4250
81476 | 589377.9716 | 4571546.402 | 1962-09-07 | 845.6765 | 36 | 27 | 818.6765 | 18 | 36 | 827.6765 | 809.6765 | unconfined | 500 | 18 | 9000
81477 | 585776.9203 | 4574619.4948 | 1969-01-03 | 829.6429 | 27 | 17 | 812.6429 | 13 | 27 | 816.6429 | 802.6429 | unconfined | 250 | 14 | 3500
81478 | 590269.9516 | 4574875.5126 | 1962-12-05 | 859.372 | 37 | 28 | 831.372 | 4 | 37 | 855.372 | 822.372 | unconfined | 250 | 33 | 8250
81480 | 601183.0337 | 4574725.5305 | 1990-03-22 | 851.8652 | 55 | 1 | 850.8652 | 28 | 55 | 823.8652 | 796.8652 | other | 500 | 27 | 13500
81482 | 586226.9233 | 4574661.4971 | 1985-06-27 | 843.183 | 95 | 25 | 818.183 | 72 | 95 | 771.183 | 748.183 | other | 500 | 23 | 11500
81483 | 590208.9513 | 4574853.5117 | 1960-08-08 | 858.1314 | 31 | 24 | 834.1314 | 4 | 31 | 854.1314 | 827.1314 | unconfined | 250 | 27 | 6750
81485 | 601353.0337 | 4574897.5366 | NA | 849.0136 | 81 | 13.5 | 835.5136 | 77 | 81 | 772.0136 | 768.0136 | other | 250 | 4 | 1000
81486 | 591895.0012 | 4570102.3595 | 1963-05-20 | 842.4099 | 48 | 20 | 822.4099 | 15 | 48 | 827.4099 | 794.4099 | unconfined | 40 | 33 | 1320
81491 | 591873.9903 | 4571470.4043 | 1963-06-18 | 866.6534 | 50 | 40 | 826.6534 | 8 | 50 | 858.6534 | 816.6534 | unconfined | 250 | 42 | 10500
81492 | 588462.9394 | 4574727.504 | 1973-02-28 | 845.3998 | 42 | 6 | 839.3998 | 36 | 42 | 809.3998 | 803.3998 | other | 250 | 6 | 1500
81498 | 590111.9457 | 4575474.5318 | 1974-01-25 | 853.8298 | 44 | 10 | 843.8298 | 38 | 44 | 815.8298 | 809.8298 | other | 250 | 6 | 1500
81501 | 592823.999 | 4571229.3982 | 1980-12-12 | 901.098 | 139 | 69 | 832.098 | 100 | 144 | 801.098 | 757.098 | other | 250 | 44 | 11000
81503 | 583719.9047 | 4574657.4918 | 1963-09-26 | 813.4146 | 90 | 12 | 801.4146 | 80 | 90 | 733.4146 | 723.4146 | other | 250 | 10 | 2500
81505 | 600022.0284 | 4574273.5131 | 1972-09-09 | 845.174 | 60 | 16 | 829.174 | 50 | 60 | 795.174 | 785.174 | other | 250 | 10 | 2500
81506 | 592339.0044 | 4570095.3601 | 1981-01-19 | 845.2808 | 58 | 30 | 815.2808 | 10 | 58 | 835.2808 | 787.2808 | unconfined | 500 | 48 | 24000
81507 | 590145.952 | 4574706.5068 | 1968-04-29 | 857.7988 | 43 | 25 | 832.7988 | 18 | 43 | 839.7988 | 814.7988 | unconfined | 250 | 25 | 6250
81508 | 584322.9039 | 4575292.5136 | 1966-04-23 | 843.7556 | 36 | 15 | 828.7556 | 20 | 36 | 823.7556 | 807.7556 | unconfined | 350 | 16 | 5600
81510 | 601165.0413 | 4573670.4954 | 1983-10-07 | 841.1142 | 100 | 15 | 826.1142 | 13 | 100 | 828.1142 | 741.1142 | unconfined | 500 | 87 | 43500
81511 | 591986.9903 | 4571574.4079 | 1962-10-17 | 853.5718 | 61 | 40 | 813.5718 | 6 | 61 | 847.5718 | 792.5718 | unconfined | 250 | 55 | 13750
81512 | 590158.9565 | 4574155.4888 | 1963-08-27 | 858.9306 | 56 | 30 | 828.9306 | 16 | 56 | 842.9306 | 802.9306 | unconfined | 500 | 40 | 20000
81513 | 583987.9023 | 4575193.5097 | 1963-03-07 | 851.4269 | 124 | 39 | 812.4269 | 115 | 125 | 736.4269 | 726.4269 | other | 250 | 10 | 2500
81515 | 601167.0373 | 4574211.5134 | 1990-09-24 | 849.577 | 91 | 20 | 829.577 | 7 | 91 | 842.577 | 758.577 | unconfined | 250 | 84 | 21000
81516 | 591935.9804 | 4572783.4475 | 1968-11-01 | 876.4874 | 105 | 55 | 821.4874 | 85 | 105 | 791.4874 | 771.4874 | other | 250 | 20 | 5000
81517 | 588635.9502 | 4573534.4654 | 1961-10-09 | 855.9102 | 34 | 22 | 833.9102 | 29 | 34 | 826.9102 | 821.9102 | unconfined | 250 | 5 | 1250
81520 | 599909.0213 | 4575118.5409 | 1972-09-03 | 871.7546 | 94 | 33 | 838.7546 | 89 | 94 | 782.7546 | 777.7546 | other | 500 | 5 | 2500
81522 | 590176.9612 | 4573574.4699 | 1982-01-19 | 862.8113 | 102 | 30 | 832.8113 | 49 | 102 | 813.8113 | 760.8113 | other | 250 | 53 | 13250
81525 | 598434.0172 | 4574208.5077 | 1964-06-24 | 844.0798 | 36 | 17 | 827.0798 | 4 | 36 | 840.0798 | 808.0798 | unconfined | 40 | 32 | 1280
81529 | 602461.0415 | 4574947.5406 | 1986-05-29 | 851.8229 | 105 | 11 | 840.8229 | 86 | 105 | 765.8229 | 746.8229 | other | 250 | 19 | 4750
81530 | 597541.0068 | 4574715.5226 | 1969-02-17 | 868.0261 | 88 | 4 | 864.0261 | 33 | 88 | 835.0261 | 780.0261 | other | 250 | 55 | 13750
81531 | 591909.9803 | 4572770.447 | 1985-04-01 | 876.4855 | 120 | 60 | 816.4855 | 5 | 120 | 871.4855 | 756.4855 | unconfined | 500 | 115 | 57500
81532 | 591099.9646 | 4574013.4861 | 1963-08-30 | 865.988 | 50 | 40 | 825.988 | 0 | 50 | 865.988 | 815.988 | unconfined | 500 | 50 | 25000
81533 | 584043.8912 | 4576574.5545 | 1980-04-27 | 840.6241 | 110 | 28 | 812.6241 | 82 | 110 | 758.6241 | 730.6241 | other | 250 | 28 | 7000
81534 | 601678.0356 | 4574966.5395 | 1981-11-14 | 851.6337 | 89 | 16 | 835.6337 | 78 | 89 | 773.6337 | 762.6337 | other | 500 | 11 | 5500
81535 | 597957.0132 | 4574275.5089 | 1972-03-11 | 844.9052 | 108 | 30 | 814.9052 | 90 | 108 | 754.9052 | 736.9052 | other | 250 | 18 | 4500
81536 | 591719.9782 | 4572859.4496 | 1963-09-19 | 870.5844 | 90 | 55 | 815.5844 | 6 | 90 | 864.5844 | 780.5844 | unconfined | 250 | 84 | 21000
81537 | 590653.9673 | 4573255.4604 | 1959-07-17 | 868.5588 | 51 | 36 | 832.5588 | 8 | 51 | 860.5588 | 817.5588 | unconfined | 40 | 43 | 1720
81538 | 584197.8828 | 4577729.5922 | NA | 844.5523 | 37 | 10 | 834.5523 | 30 | 37 | 814.5523 | 807.5523 | other | 40 | 7 | 280
81539 | 601946.0373 | 4575008.5415 | 1990-11-19 | 847.5774 | 96 | 10 | 837.5774 | 78 | 96 | 769.5774 | 751.5774 | other | 250 | 18 | 4500
81542 | 591003.9633 | 4574088.4884 | 1961-08-22 | 867.3022 | 43 | 35 | 832.3022 | 4 | 43 | 863.3022 | 824.3022 | unconfined | 250 | 39 | 9750
81543 | 586824.9023 | 4577789.6 | 1978-06-13 | 834.9295 | 38 | 6 | 828.9295 | 33 | 36 | 801.9295 | 798.9295 | other | 250 | 3 | 750
81544 | 595414.1197 | 4566117.8483 | 1967-12-13 | 831 | 35 | 10 | 821 | 2 | 35 | 829 | 796 | unconfined | 250 | 33 | 8250
81547 | 592222.9665 | 4574820.5149 | 1962-08-20 | 864.2907 | 50 | 32 | 832.2907 | 3 | 50 | 861.2907 | 814.2907 | unconfined | 40 | 47 | 1880
81548 | 587629.915 | 4576974.5753 | 1965-06-30 | 838.4371 | 35 | 15 | 823.4371 | 0 | 35 | 838.4371 | 803.4371 | unconfined | 40 | 35 | 1400
81550 | 596967.0091 | 4573847.4927 | 1974-04-21 | 828.8369 | 36 | 26 | 802.8369 | 14 | 36 | 814.8369 | 792.8369 | unconfined | 500 | 22 | 11000
81551 | 589426.9668 | 4572185.423 | 1961-07-07 | 851.6429 | 42 | 20 | 831.6429 | 7 | 42 | 844.6429 | 809.6429 | unconfined | 250 | 35 | 8750
81552 | 592264.9665 | 4574860.5163 | 1968-05-06 | 864.1416 | 57 | 46 | 818.1416 | 0 | 57 | 864.1416 | 807.1416 | unconfined | 500 | 57 | 28500
81555 | 598251.0181 | 4573908.4973 | 1990-09-14 | 843.7649 | 76 | 20 | 823.7649 | 9 | 76 | 834.7649 | 767.7649 | unconfined | 250 | 67 | 16750
81557 | 593421.9835 | 4573778.4832 | 1960-03-23 | 881.726 | 65 | 46 | 835.726 | 0 | 65 | 881.726 | 816.726 | unconfined | 500 | 65 | 32500
81560 | 597229.0047 | 4574680.5208 | 1992-02-06 | 861.8201 | 131 | 42 | 819.8201 | 106 | 131 | 755.8201 | 730.8201 | other | 500 | 25 | 12500
81562 | 598508.04 | 4571236.4094 | 1989-09-25 | 845.7936 | 129 | 25 | 820.7936 | 122 | 129 | 723.7936 | 716.7936 | other | 250 | 7 | 1750
81564 | 596059.0239 | 4571021.3976 | 1967-07-05 | 837.353 | 55 | 15 | 822.353 | 10 | 55 | 827.353 | 782.353 | unconfined | 40 | 45 | 1800
81567 | 598669.0451 | 4570703.392 | 1988-11-01 | 845.5287 | 112 | 29 | 816.5287 | 104 | 112 | 741.5287 | 733.5287 | other | 250 | 8 | 2000
81568 | 597018.0363 | 4570306.3758 | 1990-05-08 | 842.9449 | 115 | 21 | 821.9449 | 78 | 115 | 764.9449 | 727.9449 | other | 500 | 37 | 18500
81571 | 596094.9119 | 4565738.2136 | 1966-06-16 | 829 | 28 | 2 | 827 | 24 | 28 | 805 | 801 | other | 40 | 4 | 160
81572 | 599768.0443 | 4571878.4331 | 1990-09-12 | 843.4388 | 82 | 12 | 831.4388 | 28 | 90 | 815.4388 | 753.4388 | other | 250 | 62 | 15500
81573 | 597249.0329 | 4570967.3981 | 1970-04-20 | 835.1474 | 58 | 6 | 829.1474 | 40 | 59 | 795.1474 | 776.1474 | other | 250 | 19 | 4750
81574 | 596170.0233 | 4571213.4041 | 1990-08-01 | 837.4195 | 98 | 15 | 822.4195 | 22 | 98 | 815.4195 | 739.4195 | unconfined | 250 | 76 | 19000
81575 | 595169 | 4565865 | 1962-04-09 | 825.8373 | 30 | 10 | 815.8373 | 0 | 30 | 825.8373 | 795.8373 | unconfined | 40 | 30 | 1200
81577 | 598535.0411 | 4571114.4054 | 1990-11-15 | 838.3405 | 117 | 15 | 823.3405 | 101 | 117 | 737.3405 | 721.3405 | other | 250 | 16 | 4000
81578 | 598266.0453 | 4570289.3776 | 1990-05-09 | 849.2015 | 115 | 28 | 821.2015 | 70 | 115 | 779.2015 | 734.2015 | other | 500 | 45 | 22500
81579 | 596112.0304 | 4570222.3713 | 1965-06-25 | 838.0285 | 93 | 11 | 827.0285 | 50 | 90 | 788.0285 | 748.0285 | other | 250 | 40 | 10000
81582 | 598516.0464 | 4570391.3814 | 1970-11-30 | 842.2082 | 80 | 50 | 792.2082 | 76 | 80 | 766.2082 | 762.2082 | other | 250 | 4 | 1000
81587 | 599311.0474 | 4571018.4037 | 1989-04-14 | 839.5387 | 108 | 7 | 832.5387 | 97 | 108 | 742.5387 | 731.5387 | other | 250 | 11 | 2750
81588 | 597199.0349 | 4570661.3879 | 1991-06-22 | 840.278 | 77 | 13 | 827.278 | 57 | 77 | 783.278 | 763.278 | other | 250 | 20 | 5000
81589 | 596499.0234 | 4571510.4146 | 1972-01-04 | 825.2468 | 76 | 15 | 810.2468 | 54 | 76 | 771.2468 | 749.2468 | other | 250 | 22 | 5500
81590 | 595519.7804 | 4566312.9881 | 1960-07-02 | 826 | 33 | 11 | 815 | 0 | 33 | 826 | 793 | unconfined | 40 | 33 | 1320
81603 | 597219.0368 | 4570425.3801 | 1990-04-23 | 837.1555 | 123 | 14 | 823.1555 | 35 | 123 | 802.1555 | 714.1555 | other | 250 | 88 | 22000
81606 | 602299.0593 | 4572339.4534 | 1987-12-29 | 852.4764 | 115 | 17 | 835.4764 | 103 | 115 | 749.4764 | 737.4764 | other | 250 | 12 | 3000
81608 | 598436.0465 | 4570292.378 | 1990-05-01 | 842.2135 | 90 | 18 | 824.2135 | 83 | 90 | 759.2135 | 752.2135 | other | 250 | 7 | 1750
81611 | 601606.0477 | 4573237.4819 | 1991-03-08 | 851.2415 | 118 | 26 | 825.2415 | 103 | 118 | 748.2415 | 733.2415 | other | 500 | 15 | 7500
81613 | 597199.0373 | 4570338.3772 | 1989-11-03 | 844.3844 | 100 | 24 | 820.3844 | 4 | 100 | 840.3844 | 744.3844 | unconfined | 250 | 96 | 24000
81616 | 597953.8355 | 4565860.6811 | 1969-02-19 | 834 | 62 | 16 | 818 | 52 | 62 | 782 | 772 | other | 250 | 10 | 2500
81618 | 597198.0373 | 4570336.3771 | 1990-04-13 | 844.4687 | 110 | 17 | 827.4687 | 75 | 110 | 769.4687 | 734.4687 | other | 500 | 35 | 17500
81623 | 595592.0169 | 4571497.4124 | 1986-12-15 | 829.0089 | 128 | 22 | 807.0089 | 120 | 128 | 709.0089 | 701.0089 | other | 250 | 8 | 2000
81628 | 594377.0077 | 4571558.4121 | 1990-07-31 | 836.3649 | 91 | 5 | 831.3649 | 36 | 91 | 800.3649 | 745.3649 | other | 250 | 55 | 13750
81631 | 602964.0652 | 4572195.4499 | 1989-03-03 | 863.2711 | 96 | 20 | 843.2711 | 91 | 96 | 772.2711 | 767.2711 | other | 500 | 5 | 2500
81633 | 595912.0183 | 4571617.417 | 1983-06-13 | 822.0027 | 32 | 6 | 816.0027 | 24 | 32 | 798.0027 | 790.0027 | other | 250 | 8 | 2000
81637 | 598190.0332 | 4571838.4287 | 1990-09-05 | 838.9008 | 97 | 5 | 833.9008 | 6 | 97 | 832.9008 | 741.9008 | unconfined | 250 | 91 | 22750
81638 | 596247.0307 | 4570316.3747 | 1977-07-20 | 837.0376 | 99 | 14 | 823.0376 | 10 | 100 | 827.0376 | 737.0376 | unconfined | 250 | 90 | 22500
81642 | 598298.0339 | 4571846.4292 | 1989-12-06 | 837.5846 | 67 | 10 | 827.5846 | 20 | 67 | 817.5846 | 770.5846 | other | 350 | 47 | 16450
81643 | 596115.0264 | 4570751.3888 | 1968-09-13 | 838.1537 | 103 | 13 | 825.1537 | 93 | 103 | 745.1537 | 735.1537 | other | 250 | 10 | 2500
81648 | 595943.0178 | 4571714.4202 | 1985-04-30 | 830.7973 | 76 | 5 | 825.7973 | 65 | 76 | 765.7973 | 754.7973 | other | 500 | 11 | 5500
81651 | 598893.0448 | 4570957.4009 | 1987-08-03 | 860.1679 | 71 | 23 | 837.1679 | 49 | 68 | 811.1679 | 792.1679 | other | 250 | 19 | 4750
81652 | 597101.0365 | 4570349.3774 | 1990-04-13 | 842.8347 | 110 | 80 | 762.8347 | 75 | 110 | 767.8347 | 732.8347 | unconfined | 500 | 35 | 17500
81653 | 596288.0229 | 4571373.4096 | 1972-07-10 | 831.863 | 70 | 15 | 816.863 | 6 | 70 | 825.863 | 761.863 | unconfined | 500 | 64 | 32000
81656 | 599326.0504 | 4570625.3907 | 1966-07-16 | 864.2884 | 105 | 40 | 824.2884 | 98 | 105 | 766.2884 | 759.2884 | other | 40 | 7 | 280
81658 | 596507.0248 | 4571331.4087 | 1971-12-18 | 830.0664 | 54 | 12 | 818.0664 | 40 | 54 | 790.0664 | 776.0664 | other | 250 | 14 | 3500
81661 | 599040.0468 | 4570833.3971 | 1989-05-11 | 859.3086 | 77 | 18 | 841.3086 | 64 | 77 | 795.3086 | 782.3086 | other | 40 | 13 | 520
81662 | 597082.0371 | 4570264.3745 | 1990-03-28 | 843.9013 | 115 | 15 | 828.9013 | 48 | 115 | 795.9013 | 728.9013 | other | 250 | 67 | 16750
81663 | 596692.0339 | 4570314.3754 | 1989-08-01 | 839.6478 | 81 | 15 | 824.6478 | 55 | 81 | 784.6478 | 758.6478 | other | 500 | 26 | 13000
81665 | 598593.8798 | 4565646.1841 | 1963-08-23 | 846 | 30 | 14 | 832 | 6 | 30 | 840 | 816 | unconfined | 350 | 24 | 8400
81666 | 599042.046 | 4570945.4008 | 1991-05-17 | 872.3944 | 73 | 36 | 836.3944 | 63 | 73 | 809.3944 | 799.3944 | other | 500 | 10 | 5000
81667 | 597084.0315 | 4570994.3987 | 1969-08-06 | 834.1398 | 55 | 14 | 820.1398 | 2 | 55 | 832.1398 | 779.1398 | unconfined | 250 | 53 | 13250
81668 | 596120.0223 | 4571295.4068 | 1987-09-01 | 835.3367 | 70 | 8 | 827.3367 | 60 | 70 | 775.3367 | 765.3367 | other | 500 | 10 | 5000
81672 | 597247.0326 | 4571003.3993 | 1970-04-17 | 836.2569 | 49 | 5 | 831.2569 | 40 | 49 | 796.2569 | 787.2569 | other | 250 | 9 | 2250
81673 | 596500.0247 | 4571343.4091 | 1971-12-21 | 829.0137 | 94 | 16 | 813.0137 | 85 | 94 | 744.0137 | 735.0137 | other | 250 | 9 | 2250
81676 | 598510.036 | 4571763.4269 | 1988-05-16 | 842.5008 | 50 | 10 | 832.5008 | 22 | 50 | 820.5008 | 792.5008 | other | 250 | 28 | 7000
81678 | 596088.0227 | 4571216.4041 | 1988-09-27 | 837.2085 | 81 | 10 | 827.2085 | 10 | 81 | 827.2085 | 756.2085 | unconfined | 250 | 71 | 17750
81681 | 596792.0001 | 4574870.5261 | 1964-05-14 | 856.5795 | 40 | 25 | 831.5795 | 10 | 40 | 846.5795 | 816.5795 | unconfined | 250 | 30 | 7500
81684 | 601743.033 | 4575383.5535 | 1986-02-24 | 845.5285 | 207 | 6 | 839.5285 | 190 | 207 | 655.5285 | 638.5285 | other | 250 | 17 | 4250
81685 | 603134.043 | 4575436.5583 | 1989-06-15 | 849.5762 | 103 | 13 | 836.5762 | 91 | 103 | 758.5762 | 746.5762 | other | 250 | 12 | 3000
81686 | 597384.0058 | 4574686.5213 | 1989-10-04 | 864.1117 | 131 | 38 | 826.1117 | 126 | 131 | 738.1117 | 733.1117 | other | 500 | 5 | 2500
81689 | 601737.0274 | 4576150.579 | 1986-12-18 | 851.1845 | 83 | 11 | 840.1845 | 78 | 83 | 773.1845 | 768.1845 | other | 250 | 5 | 1250
81690 | 603111.0428 | 4575443.5585 | 1988-01-21 | 847.6554 | 86 | 11 | 836.6554 | 75 | 86 | 772.6554 | 761.6554 | other | 250 | 11 | 2750
81691 | 597226.0047 | 4574683.5208 | 1967-10-19 | 861.8201 | 96 | 40 | 821.8201 | 92 | 96 | 769.8201 | 765.8201 | other | 500 | 4 | 2000
81695 | 603111.0432 | 4575382.5564 | 1987-08-19 | 845.2369 | 158 | 5 | 840.2369 | 110 | 158 | 735.2369 | 687.2369 | other | 250 | 48 | 12000
81696 | 596791.0003 | 4574835.525 | 1962-01-02 | 856.1462 | 30 | 17 | 839.1462 | 11 | 30 | 845.1462 | 826.1462 | unconfined | 250 | 19 | 4750
81699 | 601646.026 | 4576250.5821 | 1987-07-07 | 861.6669 | 87 | 21 | 840.6669 | 81 | 87 | 780.6669 | 774.6669 | other | 250 | 6 | 1500
81700 | 603073.0412 | 4575624.5644 | 1987-03-13 | 877.9617 | 191 | 40 | 837.9617 | 181 | 191 | 696.9617 | 686.9617 | other | 250 | 10 | 2500
81705 | 602357.0356 | 4575666.5643 | 1988-03-23 | 850.8095 | 80 | 20 | 830.8095 | 68 | 80 | 782.8095 | 770.8095 | other | 500 | 12 | 6000
81706 | 593047.9688 | 4575317.5329 | 1990-11-20 | 863.2644 | 138 | 34 | 829.2644 | 110 | 140 | 753.2644 | 723.2644 | other | 250 | 30 | 7500
81709 | 601958.0256 | 4576627.5953 | NA | 843.7112 | 45 | 12 | 832 | 12 | 45 | 831.7112 | 798.7112 | unconfined | 500 | 33 | 16500
81710 | 603027.0423 | 4575427.5577 | 1989-01-11 | 846.1812 | 102 | 3 | 843.1812 | 80 | 102 | 766.1812 | 744.1812 | other | 250 | 22 | 5500
81715 | 601582.0282 | 4575882.5698 | 1987-06-10 | 842.9397 | 113 | 2 | 840.9397 | 95 | 113 | 747.9397 | 729.9397 | other | 250 | 18 | 4500
81719 | 601984.033 | 4575639.5626 | 1985-06-13 | 843.4249 | 76 | 5 | 838.4249 | 64 | 76 | 779.4249 | 767.4249 | other | 500 | 12 | 6000
81720 | 598204.0064 | 4575426.5475 | 1986-04-04 | 860.7902 | 124 | 18 | 842.7902 | 111 | 124 | 749.7902 | 736.7902 | other | 500 | 13 | 6500
81724 | 601982.0285 | 4576248.5828 | 1986-08-11 | 848.3093 | 68 | 2 | 846.3093 | 38 | 68 | 810.3093 | 780.3093 | other | 500 | 30 | 15000
81725 | 596927.9891 | 4576451.5785 | 1973-02-06 | 864.3177 | 45 | 16 | 848.3177 | 20 | 45 | 844.3177 | 819.3177 | unconfined | 350 | 25 | 8750
81728 | 602146.0326 | 4575857.5702 | 1977-07-19 | 841.3943 | 150 | 16 | 825.3943 | 145 | 153 | 696.3943 | 688.3943 | other | 500 | 8 | 4000
81730 | 596740.9917 | 4575923.5607 | 1986-01-03 | 863.1168 | 130 | 30 | 833.1168 | 100 | 130 | 763.1168 | 733.1168 | other | 500 | 30 | 15000
81733 | 601613.026 | 4576217.581 | 1979-05-03 | 860.9635 | 175 | 6 | 854.9635 | 169 | 175 | 691.9635 | 685.9635 | other | 500 | 6 | 3000
81734 | 601802.0268 | 4576294.5839 | 1990-01-30 | 859.0343 | 84 | 10 | 849.0343 | 59 | 84 | 800.0343 | 775.0343 | other | 250 | 25 | 6250
81735 | 596779.9946 | 4575578.5494 | 1973-09-12 | 861.8115 | 110 | 30 | 831.8115 | 100 | 110 | 761.8115 | 751.8115 | other | 250 | 10 | 2500
81736 | 602173.0293 | 4576340.5863 | 1960-02-08 | 838.3144 | 36 | 3 | 835.3144 | 26 | 36 | 812.3144 | 802.3144 | other | 500 | 10 | 5000
81739 | 601647.026 | 4576247.582 | 1990-04-10 | 861.6669 | 83 | 20 | 841.6669 | 61 | 83 | 800.6669 | 778.6669 | other | 500 | 22 | 11000
81740 | 596732.9891 | 4576257.5717 | 1988-07-29 | 851.9544 | 50 | 16 | 835.9544 | 45 | 50 | 806.9544 | 801.9544 | other | 500 | 5 | 2500
81745 | 596763.993 | 4575779.556 | 1966-07-19 | 866.0727 | 47 | 25 | 841.0727 | 8 | 47 | 858.0727 | 819.0727 | unconfined | 250 | 39 | 9750
81749 | 602013.0309 | 4575954.5731 | 1988-07-27 | 839.1101 | 108 | 3 | 836.1101 | 105 | 108 | 734.1101 | 731.1101 | other | 500 | 3 | 1500
81750 | 597584.0012 | 4575503.5487 | 1987-04-21 | 866.9166 | 112 | 20 | 846.9166 | 101 | 112 | 765.9166 | 754.9166 | other | 500 | 11 | 5500
81754 | 602908.0399 | 4575628.5642 | 1986-09-08 | 865.1535 | 97 | 40 | 825.1535 | 66 | 97 | 799.1535 | 768.1535 | other | 250 | 31 | 7750
81755 | 597266.9901 | 4576654.586 | 1967-08-12 | 868.9911 | 49 | 24 | 844.9911 | 0 | 49 | 868.9911 | 819.9911 | unconfined | 350 | 49 | 17150
81758 | 602935.0372 | 4576037.5778 | 1989-09-15 | 880.5033 | 115 | 45 | 835.5033 | 98 | 115 | 782.5033 | 765.5033 | other | 500 | 17 | 8500
81759 | 601661.0281 | 4575976.5731 | 1990-05-17 | 843.9393 | 84 | 1 | 842.9393 | 8 | 84 | 836 | 759.9393 | unconfined | 500 | 80 | 40000
81760 | 596985.9887 | 4576569.5826 | 1959-12-04 | 870.1323 | 33 | 24 | 846.1323 | 28 | 33 | 842.1323 | 837.1323 | unconfined | 500 | 5 | 2500
81765 | 597155.9977 | 4575538.5489 | 1985-09-08 | 859.1764 | 70 | 30 | 829.1764 | 9 | 70 | 850.1764 | 789.1764 | unconfined | 350 | 61 | 21350
81768 | 602967.0362 | 4576214.5838 | 1988-11-07 | 880.0168 | 109 | 58 | 822.0168 | 98 | 109 | 782.0168 | 771.0168 | other | 250 | 11 | 2750
81769 | 602974.0417 | 4575450.5584 | 1987-08-31 | 844.5835 | 83 | 7 | 837.5835 | 59 | 83 | 785.5835 | 761.5835 | other | 250 | 24 | 6000
81773 | 602047.0313 | 4575928.5723 | 1990-08-30 | 840.7839 | 130 | 6 | 834.7839 | 119 | 130 | 721.7839 | 710.7839 | other | 250 | 11 | 2750
81774 | 602809.0363 | 4576035.5775 | 1986-04-29 | 849.8458 | 88 | 1 | 848.8458 | 74 | 88 | 775.8458 | 761.8458 | other | 500 | 14 | 7000
81778 | 602027.0311 | 4575944.5728 | 1990-08-28 | 840.3172 | 130 | 6 | 834.3172 | 119 | 130 | 721.3172 | 710.3172 | other | 250 | 11 | 2750
81779 | 603073.0424 | 4575454.5587 | 1988-01-20 | 845.8954 | 83 | 9 | 836.8954 | 78 | 83 | 767.8954 | 762.8954 | other | 250 | 5 | 1250
81780 | 598745.0107 | 4575383.5472 | 1982-01-16 | 874.5955 | 125 | 34 | 840.5955 | 84 | 125 | 790.5955 | 749.5955 | other | 250 | 41 | 10250
81783 | 601876.0328 | 4575546.5592 | 1988-05-09 | 846.0629 | 130 | 10 | 836.0629 | 110 | 130 | 736.0629 | 716.0629 | other | 250 | 20 | 5000
81785 | 599534.0094 | 4576347.5808 | 1980-02-11 | 895.1807 | 171.6 | 63 | 832.1807 | 153 | 171 | 742.1807 | 724.1807 | other | 250 | 18 | 4500
81788 | 602800.0404 | 4575457.5582 | 1984-04-25 | 843.2758 | 96 | 20 | 823.2758 | 87 | 96 | 756.2758 | 747.2758 | other | 250 | 9 | 2250
81789 | 602439.0377 | 4575451.5573 | 1988-08-15 | 851.8159 | 124 | 30 | 821.8159 | 110 | 124 | 741.8159 | 727.8159 | other | 500 | 14 | 7000
81790 | 599532.0094 | 4576346.5807 | 1979-11-13 | 895.4106 | 115 | 44 | 851.4106 | 93 | 114 | 802.4106 | 781.4106 | other | 500 | 21 | 10500
81794 | 603184.0436 | 4575403.5573 | 1988-11-10 | 852.7805 | 123 | 20 | 832.7805 | 114 | 123 | 738.7805 | 729.7805 | other | 250 | 9 | 2250
81795 | 601311.027 | 4575772.5655 | 1990-07-10 | 841.9986 | 84 | 1 | 840.9986 | 42 | 84 | 799.9986 | 757.9986 | other | 250 | 42 | 10500
81796 | 602328.0346 | 4575769.5676 | 1959-10-14 | 853.4545 | 68 | 13 | 840.4545 | 60 | 68 | 793.4545 | 785.4545 | other | 500 | 8 | 4000
81798 | 602586.0358 | 4575866.5714 | 1986-05-27 | 841.9633 | 148 | 1 | 840.9633 | 132 | 148 | 709.9633 | 693.9633 | other | 250 | 16 | 4000
81799 | 603027.0423 | 4575427.5577 | 1987-08-19 | 846.1812 | 114 | 5 | 841.1812 | 99 | 114 | 747.1812 | 732.1812 | other | 250 | 15 | 3750
81800 | 601299.0271 | 4575747.5647 | 1990-07-11 | 842.6556 | 76 | 5 | 837.6556 | 38 | 76 | 804.6556 | 766.6556 | other | 250 | 38 | 9500
81801 | 600699.0586 | 4570852.4008 | 1987-06-18 | 828.8299 | 65 | 2 | 826.8299 | 20 | 65 | 808.8299 | 763.8299 | other | 500 | 45 | 22500
81806 | 601143.0572 | 4571474.4224 | 1959-12-04 | 836.6933 | 26 | 4 | 832.6933 | 18 | 26 | 818.6933 | 810.6933 | other | 500 | 8 | 4000
81810 | 608954.0574 | 4575478.594 | 1987-08-12 | 878.8493 | 100 | 22 | 856.8493 | 94 | 100 | 784.8493 | 778.8493 | other | 250 | 6 | 1500
81815 | 609140.055 | 4575853.6074 | 1987-05-06 | 869.0144 | 112 | 6 | 863.0144 | 102 | 112 | 767.0144 | 757.0144 | other | 250 | 10 | 2500
81825 | 609077.0571 | 4575538.5968 | 1990-06-12 | 873.3416 | 88 | 30 | 843.3416 | 81 | 88 | 792.3416 | 785.3416 | other | 40 | 7 | 280
81826 | 601214.0566 | 4571630.4277 | 1959-07-17 | 831.4013 | 40 | 1 | 830.4013 | 33 | 40 | 798.4013 | 791.4013 | other | 250 | 7 | 1750
81830 | 609370.0575 | 4575517.5982 | 1986-04-23 | 856.8688 | 96 | 2 | 854.8688 | 78 | 96 | 778.8688 | 760.8688 | other | 250 | 18 | 4500
81831 | 600612.0599 | 4570596.3922 | 1988-09-22 | 831.6257 | 54 | 3 | 828.6257 | 25 | 54 | 806.6257 | 777.6257 | other | 250 | 29 | 7250
81833 | 606461.0503 | 4576185.5994 | 1960-05-25 | 890.7378 | 81 | 24 | 866.7378 | 72 | 81 | 818.7378 | 809.7378 | other | 250 | 9 | 2250
81835 | 606326.0547 | 4575550.5775 | 1989-03-03 | 838.5291 | 57 | 4 | 834.5291 | 25 | 57 | 813.5291 | 781.5291 | other | 500 | 32 | 16000
81840 | 607361.0512 | 4576179.6055 | 1990-06-20 | 890.1254 | 104 | 32 | 858.1254 | 92 | 104 | 798.1254 | 786.1254 | other | 250 | 12 | 3000
81845 | 606833.0559 | 4575437.5774 | 1971-05-03 | 851.988 | 103 | 5 | 846.988 | 91 | 103 | 760.988 | 748.988 | other | 250 | 12 | 3000
81846 | 600548.0604 | 4570467.3878 | 1985-05-08 | 840.8205 | 66 | 12 | 828.8205 | 3 | 66 | 837.8205 | 774.8205 | unconfined | 250 | 63 | 15750
81851 | 601237.0655 | 4570445.3883 | 1988-09-16 | 833.2441 | 142 | 1 | 832.2441 | 135 | 145 | 698.2441 | 688.2441 | other | 250 | 10 | 2500
81856 | 601430.0654 | 4570638.3951 | 1986-10-24 | 832.9044 | 160 | 3 | 829.9044 | 148 | 160 | 684.9044 | 672.9044 | other | 500 | 12 | 6000
81866 | 601311.0559 | 4571823.4343 | 1987-06-01 | 833.0982 | 120 | 6 | 827.0982 | 95 | 120 | 738.0982 | 713.0982 | other | 500 | 25 | 12500
81910 | 605151.0513 | 4575880.58 | 1986-08-12 | 840.7309 | 75 | 1 | 839.7309 | 59 | 75 | 781.7309 | 765.7309 | other | 500 | 16 | 8000
81915 | 605549.0497 | 4576148.5918 | 1987-12-22 | 872.0592 | 85 | 18 | 854.0592 | 61 | 85 | 811.0592 | 787.0592 | other | 250 | 24 | 6000
81921 | 601173.0282 | 4575465.5551 | 1959-10-26 | 859.7456 | 75 | 24 | 835.7456 | 70 | 75 | 789.7456 | 784.7456 | other | 500 | 5 | 2500
81923 | 596317.9745 | 4577768.6206 | 1981-05-22 | 845.3778 | 112 | 7 | 838.3778 | 95 | 120 | 750.3778 | 725.3778 | other | 250 | 25 | 6250
81925 | 596033.986 | 4575980.5611 | 1987-01-14 | 854.2996 | 42 | 14 | 840.2996 | 4 | 42 | 850.2996 | 812.2996 | unconfined | 250 | 38 | 9500
81930 | 596195.9864 | 4576090.5651 | 1989-11-21 | 855.9214 | 110 | 18 | 837.9214 | 96 | 110 | 759.9214 | 745.9214 | other | 250 | 14 | 3500
81933 | 594147.9669 | 4576618.578 | 1990-12-17 | 843.8361 | 158 | 10 | 833.8361 | 146 | 158 | 697.8361 | 685.8361 | other | 500 | 12 | 6000
81935 | 596070.9845 | 4576215.5689 | NA | 852.3069 | 60 | 15 | 837.3069 | 52 | 60 | 800.3069 | 792.3069 | other | 250 | 8 | 2000
81937 | 602948.0225 | 4578092.6462 | 1963-04-01 | 915.1378 | 98 | 36 | 879.1378 | 93 | 98 | 822.1378 | 817.1378 | other | 500 | 5 | 2500
81938 | 595647.9782 | 4576617.5812 | 1979-03-08 | 843.1242 | 135 | 70 | 773.1242 | 5 | 135 | 838.1242 | 708.1242 | unconfined | 500 | 130 | 65000
81940 | 595994.9863 | 4575904.5585 | 1988-06-03 | 857.1929 | 111 | 20 | 837.1929 | 94 | 111 | 763.1929 | 746.1929 | other | 250 | 17 | 4250
81942 | 602506.0263 | 4577095.6121 | 1990-06-11 | 858.4128 | 112 | 8 | 850.4128 | 108 | 112 | 750.4128 | 746.4128 | other | 500 | 4 | 2000
81943 | 594073.9766 | 4575300.5345 | 1986-02-14 | 862.1753 | 100 | 27 | 835.1753 | 8 | 100 | 854.1753 | 762.1753 | unconfined | 250 | 92 | 23000
81945 | 596050.9853 | 4576087.5646 | 1988-09-20 | 852.9578 | 95 | 19 | 833.9578 | 67 | 89 | 785.9578 | 763.9578 | other | 250 | 22 | 5500
81947 | 603067.0287 | 4577358.6221 | 1982-05-10 | 906.8151 | 40 | 10 | 896.8151 | 18 | 40 | 888.8151 | 866.8151 | unconfined | 350 | 22 | 7700
81948 | 594142.9703 | 4576178.5635 | 1980-12-01 | 849.4232 | 83 | 4 | 845.4232 | 0 | 135 | 849.4232 | 714.4232 | unconfined | 40 | 135 | 5400
81950 | 596349.9874 | 4576102.5658 | 1986-03-24 | 857.3024 | 120 | 48 | 809.3024 | 90 | 120 | 767.3024 | 737.3024 | other | 500 | 30 | 15000
81953 | 593994.9783 | 4574995.5243 | 1961-09-30 | 866.1693 | 42 | 30 | 836.1693 | 4 | 42 | 862.1693 | 824.1693 | unconfined | 40 | 38 | 1520
81955 | 596361.9872 | 4576138.567 | 1990-09-27 | 856.9703 | 116 | 15 | 841.9703 | 86 | 116 | 770.9703 | 740.9703 | other | 250 | 30 | 7500
81958 | 596687.9903 | 4576051.5648 | 1988-02-17 | 861.2958 | 94 | 30 | 831.2958 | 85 | 94 | 776.2958 | 767.2958 | other | 500 | 9 | 4500
81960 | 596481.9884 | 4576104.5661 | 1988-05-17 | 858.6161 | 60 | 14 | 844.6161 | 45 | 60 | 813.6161 | 798.6161 | other | 250 | 15 | 3750
81963 | 595712.9847 | 4575837.5557 | 1988-10-26 | 859.6092 | 100 | 47 | 812.6092 | 70 | 100 | 789.6092 | 759.6092 | other | 250 | 30 | 7500
81968 | 595658.9837 | 4575911.558 | 1988-10-26 | 854.2947 | 100 | 48 | 806.2947 | 30 | 100 | 824.2947 | 754.2947 | unconfined | 250 | 70 | 17500
81972 | 602562.0228 | 4577633.6301 | 1987-07-07 | 921.3789 | 156 | 46 | 875.3789 | 147 | 156 | 774.3789 | 765.3789 | other | 250 | 9 | 2250
81973 | 595680.9822 | 4576126.5651 | 1991-05-28 | 853.1484 | 101 | 15 | 838.1484 | 91 | 101 | 762.1484 | 752.1484 | other | 500 | 10 | 5000
81975 | 596402.9896 | 4575868.5582 | 1986-08-22 | 863.5733 | 120 | 40 | 823.5733 | 97 | 120 | 766.5733 | 743.5733 | other | 500 | 23 | 11500
81977 | 602498.0268 | 4577017.6095 | 1968-02-01 | 840.5059 | 46 | 10 | 830.5059 | 40 | 46 | 800.5059 | 794.5059 | other | 500 | 6 | 3000
81978 | 595721.9852 | 4575782.5539 | NA | 860.5309 | 106 | 25 | 835.5309 | 81 | 106 | 779.5309 | 754.5309 | other | 250 | 25 | 6250
81980 | 596292.987 | 4576098.5655 | 1986-07-03 | 857.3579 | 115 | 40 | 817.3579 | 90 | 115 | 767.3579 | 742.3579 | other | 250 | 25 | 6250
81982 | 602207.0224 | 4577320.6189 | 1990-09-17 | 906.3767 | 135 | 30 | 876.3767 | 101 | 135 | 805.3767 | 771.3767 | other | 250 | 34 | 8500
81983 | 595673.985 | 4575756.5529 | 1990-08-09 | 858.8911 | 100 | 25 | 833.8911 | 3 | 100 | 855.8911 | 758.8911 | unconfined | 250 | 97 | 24250
81985 | 595933.9841 | 4576128.5657 | 1991-05-09 | 855.9189 | 122 | 19 | 836.9189 | 113 | 122 | 742.9189 | 733.9189 | other | 250 | 9 | 2250
81987 | 602223.0235 | 4577193.6147 | 1987-03-05 | 899.7268 | 95 | 45 | 854.7268 | 92 | 95 | 807.7268 | 804.7268 | other | 250 | 3 | 750
81988 | 595678.9844 | 4575835.5555 | 1989-04-21 | 859.2171 | 95 | 35 | 824.2171 | 70 | 95 | 789.2171 | 764.2171 | other | 250 | 25 | 6250
81990 | 596177.9862 | 4576088.5649 | 1988-08-25 | 855.8316 | 68 | 30 | 825.8316 | 7 | 68 | 848.8316 | 787.8316 | unconfined | 500 | 61 | 30500
81993 | 595818.9858 | 4575790.5544 | 1990-09-19 | 861.0687 | 112 | 20 | 841.0687 | 83 | 112 | 778.0687 | 749.0687 | other | 250 | 29 | 7250
81995 | 596536.9891 | 4576060.5648 | 1964-05-21 | 859.839 | 39 | 30 | 829.839 | 3 | 39 | 856.839 | 820.839 | unconfined | 250 | 36 | 9000
82000 | 596538.9879 | 4576227.5703 | 1973-02-10 | 856.5965 | 47 | 18 | 838.5965 | 3 | 47 | 853.5965 | 809.5965 | unconfined | 250 | 44 | 11000
82001 | 601157.0289 | 4575352.5513 | 1987-09-01 | 851.8738 | 95 | 18 | 833.8738 | 72 | 95 | 779.8738 | 756.8738 | other | 500 | 23 | 11500
82002 | 601557.0131 | 4577921.6374 | 1980-03-21 | 922.3143 | 198 | 74 | 848.3143 | 178 | 198 | 744.3143 | 724.3143 | other | 500 | 20 | 10000
82003 | 596414.9867 | 4576263.5712 | 1990-01-09 | 852.6655 | 117 | 18 | 834.6655 | 112 | 117 | 740.6655 | 735.6655 | other | 250 | 5 | 1250
82005 | 596391.9899 | 4575820.5566 | 1986-12-22 | 862.8021 | 56 | 35 | 827.8021 | 5 | 56 | 857.8021 | 806.8021 | unconfined | 250 | 51 | 12750
82006 | 601311.027 | 4575774.5656 | 1967-10-23 | 841.9986 | 46 | 3.5 | 838.4986 | 38 | 46 | 803.9986 | 795.9986 | other | 250 | 8 | 2000
82007 | 602298.0209 | 4577626.6293 | 1963-05-23 | 927.9062 | 169 | 66 | 861.9062 | 152 | 169 | 775.9062 | 758.9062 | other | 250 | 17 | 4250
82008 | 595774.9839 | 4576001.5612 | 1986-10-28 | 858.976 | 59 | 17 | 841.976 | 3 | 59 | 855.976 | 799.976 | unconfined | 250 | 56 | 14000
82010 | 596393.9899 | 4575824.5567 | 1964-10-19 | 862.8019 | 104 | 37 | 825.8019 | 99 | 104 | 763.8019 | 758.8019 | other | 250 | 5 | 1250
82011 | 601175.0281 | 4575478.5555 | 1966-03-07 | 860.6298 | 99 | 18 | 842.6298 | 94 | 99 | 766.6298 | 761.6298 | other | 40 | 5 | 200
82013 | 595677.9848 | 4575790.5541 | 1990-03-20 | 859.5463 | 115 | 15 | 844.5463 | 55 | 115 | 804.5463 | 744.5463 | other | 250 | 60 | 15000
82016 | 601412.0267 | 4575911.5704 | 1973-03-15 | 846.9949 | 82 | 5 | 841.9949 | 62 | 82 | 784.9949 | 764.9949 | other | 250 | 20 | 5000
82017 | 599828 | 4577917.6334 | 1967-03-25 | 896.1819 | 102 | 55 | 841.1819 | 97 | 102 | 799.1819 | 794.1819 | other | 40 | 5 | 200
82021 | 600101.0123 | 4576542.5885 | 1981-04-24 | 897.277 | 126 | 30 | 867.277 | 118 | 126 | 779.277 | 771.277 | other | 500 | 8 | 4000
82022 | 598885.9969 | 4577383.6136 | 1959-10-02 | 892.5738 | 47 | 32 | 860.5738 | 38 | 47 | 854.5738 | 845.5738 | unconfined | 250 | 9 | 2250
82023 | 596534.9872 | 4576319.5733 | 1991-09-19 | 853.2835 | 88 | 15 | 838.2835 | 3 | 88 | 850.2835 | 765.2835 | unconfined | 250 | 85 | 21250
82025 | 596676.9922 | 4575794.5563 | 1965-10-15 | 865.0903 | 118 | 78 | 787.0903 | 98 | 118 | 767.0903 | 747.0903 | other | 500 | 20 | 10000
82027 | 599098.0026 | 4576827.5957 | 1974-04-13 | 888.953 | 260 | 70 | 818.953 | 250 | 260 | 638.953 | 628.953 | other | 500 | 10 | 5000
82028 | 595715.9843 | 4575890.5574 | 1987-10-13 | 857.5847 | 115 | 20 | 837.5847 | 5 | 115 | 852.5847 | 742.5847 | unconfined | 500 | 110 | 55000
82030 | 596673.9924 | 4575769.5555 | 1977-09-29 | 865.091 | 132 | 18 | 847.091 | 105 | 135 | 760.091 | 730.091 | other | 500 | 30 | 15000
82032 | 599037.0026 | 4576770.5937 | 1988-12-06 | 888.6275 | 89 | 45 | 843.6275 | 81 | 89 | 807.6275 | 799.6275 | other | 250 | 8 | 2000
82033 | 595813.9842 | 4576001.5613 | 1960-06-30 | 858.284 | 95 | 24 | 834.284 | 90 | 95 | 768.284 | 763.284 | other | 250 | 5 | 1250
82035 | 596637.9917 | 4575821.5571 | 1983-05-18 | 866.7711 | 152 | 21 | 845.7711 | 131 | 152 | 735.7711 | 714.7711 | other | 500 | 21 | 10500
82037 | 598036.989 | 4577570.6179 | 1981-11-09 | 877.4847 | 123 | 75 | 802.4847 | 110 | 123 | 767.4847 | 754.4847 | other | 500 | 13 | 6500
82038 | 595897.9873 | 4575673.5507 | 1988-03-07 | 862.4942 | 115 | 30 | 832.4942 | 7 | 115 | 855.4942 | 747.4942 | unconfined | 250 | 108 | 27000
82210 | 603242.042 | 4575682.5667 | 1986-08-06 | 863.2335 | 75 | 15 | 848.2335 | 63 | 75 | 800.2335 | 788.2335 | other | 250 | 12 | 3000
82219 | 603952.0502 | 4575282.5549 | 1980-07-26 | 840.3419 | 90 | 3 | 837.3419 | 84 | 90 | 756.3419 | 750.3419 | other | 250 | 6 | 1500
82224 | 603263.0424 | 4575655.5658 | 1983-11-01 | 861.2606 | 200 | 3 | 858.2606 | 195 | 200 | 666.2606 | 661.2606 | other | 250 | 5 | 1250
82226 | 608896.0442 | 4577417.6562 | 1987-12-18 | 915.7148 | 103 | 38 | 877.7148 | 78 | 103 | 837.7148 | 812.7148 | other | 250 | 25 | 6250
82229 | 603375.0431 | 4575680.5669 | 1990-02-13 | 854.7657 | 162 | 30 | 824.7657 | 148 | 162 | 706.7657 | 692.7657 | other | 250 | 14 | 3500
82236 | 609412.0453 | 4577338.6571 | 1989-04-13 | 925.7833 | 115 | 65 | 860.7833 | 101 | 115 | 824.7833 | 810.7833 | other | 250 | 14 | 3500
82244 | 603504.0428 | 4575849.5728 | NA | 838.9963 | 72 | 14 | 824.9963 | 68 | 72 | 770.9963 | 766.9963 | other | 250 | 4 | 1000
82248 | 604514.0503 | 4575850.575 | 1987-08-14 | 864.5008 | 89 | 8 | 856.5008 | 79 | 89 | 785.5008 | 775.5008 | other | 250 | 10 | 2500
82249 | 603503.0426 | 4575875.5737 | 1960-02-18 | 843.1101 | 46 | 16 | 827.1101 | 40 | 46 | 803.1101 | 797.1101 | other | 500 | 6 | 3000
82254 | 603547.0443 | 4575687.5675 | 1959-07-29 | 839.3646 | 65 | 2 | 837.3646 | 61 | 65 | 778.3646 | 774.3646 | other | 250 | 4 | 1000
82259 | 603648.0477 | 4575319.5555 | 1960-01-08 | 855.3935 | 77 | 2 | 853.3935 | 50 | 53 | 805.3935 | 802.3935 | other | 40 | 3 | 120
82264 | 603951.0502 | 4575283.5549 | 1964-06-01 | 840.4682 | 117 | 6 | 834.4682 | 104 | 117 | 736.4682 | 723.4682 | other | 250 | 13 | 3250
82266 | 608794.0454 | 4577226.6493 | 1986-12-23 | 908.7402 | 62 | 30 | 878.7402 | 3 | 62 | 905.7402 | 846.7402 | unconfined | 250 | 59 | 14750
82268 | 604432.0491 | 4575943.5779 | 1960-08-01 | 843.4951 | 175 | 14 | 829.4951 | 95 | 176 | 748.4951 | 667.4951 | other | 250 | 81 | 20250
82271 | 608654.0447 | 4577315.6513 | 1986-03-13 | 901.8521 | 63 | 20 | 881.8521 | 31 | 63 | 870.8521 | 838.8521 | other | 250 | 32 | 8000
82274 | 603265.0449 | 4575313.5544 | 1990-11-16 | 855.076 | 80 | 20 | 835.076 | 72 | 80 | 783.076 | 775.076 | other | 500 | 8 | 4000
82276 | 608653.0438 | 4577446.6555 | 1962-05-14 | 906.9806 | 75 | 36 | 870.9806 | 22 | 75 | 884.9806 | 831.9806 | unconfined | 500 | 53 | 26500
82277 | 603792.041 | 4576394.5916 | 1989-03-23 | 845.0328 | 75 | 1 | 844.0328 | 67 | 75 | 778.0328 | 770.0328 | other | 500 | 8 | 4000
82279 | 603262.0427 | 4575612.5644 | 1985-08-05 | 860.3215 | 88 | 30 | 830.3215 | 80 | 88 | 780.3215 | 772.3215 | other | 500 | 8 | 4000
82284 | 596984.0475 | 4568794.3257 | 1985-07-01 | 822.8825 | 92 | 2 | 820.8825 | 65 | 95 | 757.8825 | 727.8825 | other | 500 | 30 | 15000
82288 | 596410.0447 | 4568624.319 | 1981-10-21 | 818.147 | 54 | 6 | 812.147 | 30 | 54 | 788.147 | 764.147 | other | 500 | 24 | 12000
82289 | 597608.0529 | 4568657.3223 | 1984-03-26 | 836.7034 | 114 | 16 | 820.7034 | 90 | 114 | 746.7034 | 722.7034 | other | 500 | 24 | 12000
82293 | 596478.04 | 4569313.3419 | 1973-12-05 | 824.9161 | 112 | 20 | 804.9161 | 105 | 112 | 719.9161 | 712.9161 | other | 500 | 7 | 3500
82297 | 594273.0102 | 4571134.3979 | 1975-10-21 | 857.3767 | 124 | 65 | 792.3767 | 22 | 124 | 835.3767 | 733.3767 | unconfined | 500 | 102 | 51000
82298 | 595732.0501 | 4566078.4188 | 1963-11-30 | 817 | 35 | 17 | 800 | 5 | 35 | 812 | 782 | unconfined | 40 | 30 | 1200
82302 | 594467.0148 | 4570714.3844 | 1963-07-23 | 859.1655 | 53 | 35 | 824.1655 | 12 | 53 | 847.1655 | 806.1655 | unconfined | 500 | 41 | 20500
82303 | 597470.0482 | 4569155.3385 | 1989-01-20 | 833.7447 | 290 | 6 | 827.7447 | 284 | 290 | 549.7447 | 543.7447 | other | 500 | 6 | 3000
82316 | 596252.9874 | 4576004.5623 | 1977-08-19 | 857.1867 | 137 | 40 | 817.1867 | 10 | 140 | 847.1867 | 717.1867 | unconfined | 500 | 130 | 65000
82317 | 594276.0103 | 4571130.3978 | 1964-11-12 | 856.1933 | 66 | 36 | 820.1933 | 4 | 66 | 852.1933 | 790.1933 | unconfined | 250 | 62 | 15500
82321 | 595942.9862 | 4575867.5572 | 1987-10-13 | 859.4775 | 195 | 16 | 843.4775 | 165 | 195 | 694.4775 | 664.4775 | other | 250 | 30 | 7500
82322 | 595208.0139 | 4571531.4128 | 1965-07-19 | 847.537 | 43 | 25 | 822.537 | 8 | 43 | 839.537 | 804.537 | unconfined | 250 | 35 | 8750
82326 | 596437.9872 | 4576219.5698 | 1990-03-24 | 853.8385 | 45 | 14.5 | 839.3385 | 5 | 45 | 848.8385 | 808.8385 | unconfined | 250 | 40 | 10000
82327 | 594532.0262 | 4569308.3382 | 1976-07-15 | 846.9945 | 96 | 38 | 808.9945 | 0 | 96 | 846.9945 | 750.9945 | unconfined | 250 | 96 | 24000
82328 | 597121.0388 | 4570069.3681 | 1985-03-01 | 844.232 | 75 | 20 | 824.232 | 65 | 75 | 779.232 | 769.232 | other | 500 | 10 | 5000
82331 | 596284.986 | 4576218.5695 | 1989-07-28 | 855.126 | 113 | 20 | 835.126 | 79 | 113 | 776.126 | 742.126 | other | 250 | 34 | 8500
82332 | 594514.0264 | 4569259.3366 | 1970-04-29 | 851.4415 | 115 | 13 | 838.4415 | 90 | 115 | 761.4415 | 736.4415 | other | 500 | 25 | 12500
82336 | 596216.9862 | 4576135.5666 | 1990-09-27 | 855.8173 | 113 | 22 | 833.8173 | 96 | 113 | 759.8173 | 742.8173 | other | 250 | 17 | 4250
82337 | 594508.0262 | 4569283.3373 | 1962-04-14 | 850.5796 | 80 | 38 | 812.5796 | 60 | 80 | 790.5796 | 770.5796 | other | 40 | 20 | 800
82343 | 598523.0589 | 4568723.3261 | 1985-09-19 | 852.9284 | 127 | 25 | 827.9284 | 100 | 127 | 752.9284 | 725.9284 | other | 500 | 27 | 13500
82348 | 598520.0585 | 4568781.328 | 1991-03-15 | 850.0296 | 106 | 15 | 835.0296 | 94 | 106 | 756.0296 | 744.0296 | other | 250 | 12 | 3000
82351 | 595878.984 | 4576081.5641 | 1967-05-29 | 855.6989 | 49 | 29 | 826.6989 | 20 | 49 | 835.6989 | 806.6989 | unconfined | 350 | 29 | 10150
82353 | 597120.0382 | 4570151.3708 | 1990-08-06 | 843.5748 | 115 | 15 | 828.5748 | 85 | 115 | 758.5748 | 728.5748 | other | 250 | 30 | 7500
82356 | 596426.9868 | 4576265.5713 | 1991-11-20 | 851.9794 | 115 | 13 | 838.9794 | 94 | 115 | 757.9794 | 736.9794 | other | 250 | 21 | 5250
82358 | 597510.041 | 4570145.3714 | 1988-08-27 | 845.7718 | 70 | 30 | 815.7718 | 33 | 70 | 812.7718 | 775.7718 | unconfined | 250 | 37 | 9250
82361 | 596300.9858 | 4576263.571 | 1987-04-07 | 855.2485 | 43 | 16 | 839.2485 | 18 | 43 | 837.2485 | 812.2485 | unconfined | 250 | 25 | 6250
82363 | 598296.052 | 4569429.3491 | 1987-06-05 | 834.6936 | 60 | 15 | 819.6936 | 42 | 60 | 792.6936 | 774.6936 | other | 250 | 18 | 4500
82366 | 596741.047 | 4568632.3199 | 1973-10-11 | 832.1 | 100 | 5 | 827.1 | 85 | 100 | 747.1 | 732.1 | other | 500 | 15 | 7500
82368 | 598516.0588 | 4568726.3262 | 1989-07-06 | 852.8699 | 116 | 15 | 837.8699 | 98 | 116 | 754.8699 | 736.8699 | other | 250 | 18 | 4500
82371 | 596034.0418 | 4568658.3195 | 1973-04-27 | 813.6128 | 78 | 6 | 807.6128 | 54 | 78 | 759.6128 | 735.6128 | other | 250 | 24 | 6000
82373 | 597446.05 | 4568897.3299 | 1990-11-29 | 833.7513 | 84 | 6 | 827.7513 | 70 | 84 | 763.7513 | 749.7513 | other | 250 | 14 | 3500
82378 | 596971.0431 | 4569360.3444 | 1986-12-12 | 826.7352 | 100 | 1 | 825.7352 | 69 | 100 | 757.7352 | 726.7352 | other | 250 | 31 | 7750
82383 | 597469.0482 | 4569155.3385 | 1985-07-26 | 833.7447 | 90 | 20 | 813.7447 | 85 | 90 | 748.7447 | 743.7447 | other | 500 | 5 | 2500
82387 | 596136.0367 | 4569423.3449 | 1977-08-31 | 821.3063 | 72 | 10 | 811.3063 | 47 | 75 | 774.3063 | 746.3063 | other | 500 | 28 | 14000
82388 | 597471.0521 | 4568639.3214 | 1986-09-13 | 837.0045 | 113 | 10 | 827.0045 | 95 | 113 | 742.0045 | 724.0045 | other | 250 | 18 | 4500
82392 | 595648.0278 | 4570137.3676 | 1981-10-07 | 859.994 | 60 | 20 | 839.994 | 38 | 60 | 821.994 | 799.994 | other | 500 | 22 | 11000
82393 | 597526.0503 | 4568935.3313 | 1987-06-08 | 832.7634 | 97 | 10 | 822.7634 | 89 | 97 | 743.7634 | 735.7634 | other | 500 | 8 | 4000
82400 | 612430.064 | 4574900.6008 | 1986-07-23 | 880.6972 | 116 | 40 | 840.6972 | 11 | 116 | 869.6972 | 764.6972 | unconfined | 250 | 105 | 26250
82401 | 610271.0525 | 4576386.6325 | 1990-10-29 | 865.2023 | 65 | 8 | 857.2023 | 56 | 65 | 809.2023 | 800.2023 | other | 250 | 9 | 2250
82405 | 612257.0597 | 4575549.62 | NA | 906.3795 | 115 | 30 | 876.3795 | 100 | 115 | 806.3795 | 791.3795 | other | 500 | 15 | 7500
82406 | 610094.0517 | 4576476.6341 | 1988-08-22 | 867.6826 | 123 | 4 | 863.6826 | 117 | 123 | 750.6826 | 744.6826 | other | 250 | 6 | 1500
82411 | 609997.0516 | 4576482.6336 | 1990-01-10 | 872.7626 | 71 | 10 | 862.7626 | 63 | 71 | 809.7626 | 801.7626 | other | 500 | 8 | 4000
82415 | 612576.0692 | 4574111.5771 | 1988-04-29 | 864.0753 | 101 | 18 | 846.0753 | 90 | 101 | 774.0753 | 763.0753 | other | 250 | 11 | 2750
82416 | 609773.0511 | 4576530.6336 | 1986-08-29 | 884.3214 | 89 | 14 | 870.3214 | 72 | 89 | 812.3214 | 795.3214 | other | 500 | 17 | 8500
82420 | 612714.0678 | 4574334.5852 | 1990-02-05 | 886.5795 | 215 | 12 | 874.5795 | 83 | 215 | 803.5795 | 671.5795 | other | 250 | 132 | 33000
82421 | 609787.0514 | 4576487.6323 | 1989-08-14 | 883.1483 | 81 | 15 | 868.1483 | 71 | 81 | 812.1483 | 802.1483 | other | 500 | 10 | 5000
82426 | 610214.0519 | 4576471.6348 | 1990-06-13 | 865.3822 | 75 | 8 | 857.3822 | 52 | 75 | 813.3822 | 790.3822 | other | 500 | 23 | 11500
82430 | 611200.0643 | 4574714.5859 | 1987-07-28 | 858.8254 | 65 | 6 | 852.8254 | 40 | 65 | 818.8254 | 793.8254 | other | 500 | 25 | 12500
82431 | 609800.0513 | 4576502.6329 | 1990-04-23 | 884.0962 | 80 | 20 | 864.0962 | 72 | 80 | 812.0962 | 804.0962 | other | 500 | 8 | 4000
82433 | 610186.0516 | 4576502.6356 | 1959-07-10 | 867.2163 | 58 | 10 | 857.2163 | 55 | 58 | 812.2163 | 809.2163 | other | 250 | 3 | 750
82435 | 611179.0616 | 4575120.5986 | 1990-07-23 | 872.1736 | 112 | 28 | 844.1736 | 87 | 112 | 785.1736 | 760.1736 | other | 250 | 25 | 6250
82436 | 609715.0517 | 4576426.6299 | 1989-07-31 | 871.9385 | 80 | 5 | 866.9385 | 63 | 80 | 808.9385 | 791.9385 | other | 500 | 17 | 8500
82445 | 611529.0613 | 4575205.6039 | 1960-09-01 | 885.6821 | 123 | 38 | 847.6821 | 118 | 123 | 767.6821 | 762.6821 | other | 250 | 5 | 1250
82446 | 610301.0489 | 4576931.6501 | 1989-05-11 | 882.4449 | 82 | 28 | 854.4449 | 75 | 82 | 807.4449 | 800.4449 | other | 500 | 7 | 3500
82448 | 609649.0507 | 4576563.6338 | 1990-07-16 | 877.5397 | 73 | 12 | 865.5397 | 60 | 73 | 817.5397 | 804.5397 | other | 500 | 13 | 6500
82453 | 609857.0507 | 4576594.6363 | 1989-11-20 | 884.5477 | 45 | 15 | 869.5477 | 6 | 19 | 878.5477 | 865.5477 | unconfined | 500 | 13 | 6500
82460 | 611671.0678 | 4574223.5738 | 1987-10-09 | 870.1825 | 156 | 8 | 862.1825 | 90 | 153 | 717.1825 | 870.1825 | other | 250 | 63 | 15750
82464 | 612295.0523 | 4576702.6565 | 1989-10-20 | 908.4081 | 66 | 30 | 878.4081 | 44 | 66 | 864.4081 | 842.4081 | other | 500 | 22 | 11000
82468 | 609598.0515 | 4576436.6294 | 1986-04-28 | 875.0992 | 71 | 7 | 868.0992 | 64 | 71 | 811.0992 | 804.0992 | other | 250 | 7 | 1750
82474 | 611188.0587 | 4575565.6128 | 1962-08-01 | 886.7189 | 123 | 35 | 852 | 117 | 123 | 769.7189 | 763.7189 | other | 250 | 6 | 1500
82479 | 611837.0572 | 4575884.6276 | 1984-03-14 | 885.3918 | 110 | 20 | 865.3918 | 80 | 110 | 805.3918 | 775.3918 | other | 500 | 30 | 15000
82504 | 611349.0581 | 4575683.6177 | 1987-03-06 | 885.4836 | 111 | 14 | 871.4836 | 95 | 111 | 790.4836 | 774.4836 | other | 250 | 16 | 4000
82509 | 611913.0569 | 4575932.6296 | 1986-12-05 | 869.5811 | 85 | 3 | 866.5811 | 68 | 85 | 801.5811 | 784.5811 | other | 250 | 17 | 4250
82514 | 612296.0567 | 4576029.6354 | 1971-05-20 | 892.8248 | 43 | 21 | 871.8248 | 40 | 43 | 852.8248 | 849.8248 | other | 500 | 3 | 1500
82517 | 611626.0695 | 4573962.5652 | 1961-12-14 | 857.5374 | 28 | 8 | 849.5374 | 25 | 28 | 832.5374 | 829.5374 | other | 250 | 3 | 750
82520 | 610039.0611 | 4575054.5882 | 1990-06-13 | 855.2026 | 84 | 1 | 854.2026 | 71 | 84 | 784.2026 | 771.2026 | other | 250 | 13 | 3250
82525 | 609580.0604 | 4575108.5866 | 1988-08-27 | 877.0756 | 112 | 21 | 856.0756 | 98 | 112 | 779.0756 | 765.0756 | other | 250 | 14 | 3500
82530 | 610021.0607 | 4575110.5899 | 1989-12-07 | 854.8757 | 115 | 4 | 850.8757 | 103 | 115 | 751.8757 | 739.8757 | other | 250 | 12 | 3000
82545 | 610010.0612 | 4575044.5877 | 1987-04-02 | 855.5316 | 80 | 4 | 851.5316 | 76 | 80 | 779.5316 | 775.5316 | other | 250 | 4 | 1000
82550 | 609617.0605 | 4575093.5864 | 1986-09-22 | 877.1895 | 136 | 28 | 849.1895 | 123 | 136 | 754.1895 | 741.1895 | other | 250 | 13 | 3250
82554 | 610214.0609 | 4575112.5913 | 1901-07-22 | 857.7928 | 29 | 8 | 849.7928 | 26 | 29 | 831.7928 | 828.7928 | other | 500 | 3 | 1500
82555 | 609700.0594 | 4575280.593 | 1987-01-29 | 853.9043 | 53 | 2 | 851.9043 | 43 | 53 | 810.9043 | 800.9043 | other | 250 | 10 | 2500
82559 | 610360.0684 | 4573991.5565 | 1964-09-15 | 877.7936 | 70 | 30 | 847.7936 | 12 | 70 | 865.7936 | 807.7936 | unconfined | 500 | 58 | 29000
82560 | 606397.0656 | 4574012.5272 | 1987-10-28 | 852.3924 | 112 | 5 | 847.3924 | 89 | 112 | 763.3924 | 740.3924 | other | 250 | 23 | 5750
82564 | 611040.0637 | 4574778.5867 | 1990-04-22 | 870.5889 | 100 | 15 | 855.5889 | 90 | 100 | 780.5889 | 770.5889 | other | 500 | 10 | 5000
82569 | 610881.0614 | 4575116.5963 | 1989-05-19 | 866.8323 | 65 | 14 | 852.8323 | 57 | 65 | 809.8323 | 801.8323 | other | 250 | 8 | 2000
82574 | 610851.0624 | 4574956.591 | 1986-06-09 | 857.0595 | 63 | 3 | 854.0595 | 55 | 63 | 802.0595 | 794.0595 | other | 500 | 8 | 4000
82575 | 607621.0678 | 4573818.5301 | NA | 871.329 | 68 | 28 | 843.329 | 54 | 68 | 817.329 | 803.329 | other | 250 | 14 | 3500
82579 | 610637.0605 | 4575221.5979 | 1990-07-02 | 870.4087 | 148 | 15 | 855.4087 | 125 | 148 | 745.4087 | 722.4087 | other | 500 | 23 | 11500
82580 | 606403.0661 | 4573939.5249 | 1986-08-05 | 855.6515 | 122 | 22 | 833.6515 | 101 | 122 | 754.6515 | 733.6515 | other | 250 | 21 | 5250
82594 | 610940.0615 | 4575101.5963 | 1981-07-10 | 866.4511 | 42 | 10 | 856.4511 | 34 | 42 | 832.4511 | 824.4511 | other | 250 | 8 | 2000
82599 | 611160.0676 | 4574198.5692 | 1986-07-17 | 880.7051 | 116 | 22 | 858.7051 | 108 | 116 | 772.7051 | 764.7051 | other | 250 | 8 | 2000
82604 | 610378.0646 | 4574567.5751 | 1989-06-16 | 875.4744 | 82 | 2 | 873.4744 | 74 | 82 | 801.4744 | 793.4744 | other | 500 | 8 | 4000
82609 | 610610.065 | 4574538.5759 | 1985-11-01 | 879.4538 | 125 | 25 | 854.4538 | 80 | 125 | 799.4538 | 754.4538 | other | 500 | 45 | 22500
82614 | 610176.0616 | 4575002.5875 | 1960-05-21 | 857.4053 | 28 | 2 | 855.4053 | 24 | 28 | 833.4053 | 829.4053 | other | 500 | 4 | 2000
82615 | 606628.0652 | 4574085.5314 | 1987-03-17 | 851.8443 | 140 | 5 | 846.8443 | 101 | 140 | 750.8443 | 711.8443 | other | 250 | 39 | 9750
82619 | 610182.0616 | 4575000.5875 | 1960-02-20 | 858.3089 | 27 | 4 | 854.3089 | 0 | 27 | 858.3089 | 831.3089 | unconfined | 500 | 27 | 13500
82637 | 609278.0585 | 4575353.5923 | 1987-12-10 | 863.1966 | 80 | 10 | 853.1966 | 75 | 80 | 788.1966 | 783.1966 | other | 500 | 5 | 2500
82640 | 604017.0566 | 4574460.5276 | 1982-06-14 | 844.5664 | 113 | 5 | 839.5664 | 100 | 113 | 744.5664 | 731.5664 | other | 250 | 13 | 3250
82642 | 609241.0599 | 4575146.5853 | 1990-02-27 | 861.9149 | 56 | 8 | 853.9149 | 45 | 56 | 816.9149 | 805.9149 | other | 250 | 11 | 2750
82647 | 609450.0596 | 4575214.589 | 1988-08-30 | 862.9253 | 63 | 10 | 852.9253 | 37 | 63 | 825.9253 | 799.9253 | other | 250 | 26 | 6500
82650 | 604234.0591 | 4574338.524 | 1990-04-26 | 848.6812 | 117 | 6 | 842.6812 | 69 | 117 | 779.6812 | 731.6812 | other | 250 | 48 | 12000
82652 | 608749.0592 | 4575184.583 | 1986-11-03 | 873.5272 | 75 | 16 | 857.5272 | 66 | 75 | 807.5272 | 798.5272 | other | 250 | 9 | 2250
82655 | 604365.0589 | 4574499.5296 | 1959-07-21 | 841.2747 | 38.5 | 2 | 839.2747 | 17 | 37 | 824.2747 | 804.2747 | other | 250 | 20 | 5000
82660 | 604305.0595 | 4574347.5244 | 1990-04-25 | 846.7016 | 114 | 5 | 841.7016 | 67 | 114 | 779.7016 | 732.7016 | other | 250 | 47 | 11750
82665 | 604259.0586 | 4574431.5271 | 1988-05-31 | 842.7106 | 123 | 8 | 834.7106 | 76 | 123 | 766.7106 | 719.7106 | other | 250 | 47 | 11750
82670 | 604384.0597 | 4574396.5262 | 1959-07-21 | 839.0644 | 39 | 3 | 836.0644 | 19 | 37 | 820.0644 | 802.0644 | other | 350 | 18 | 6300
82676 | 606969.0599 | 4574881.5601 | 1984-04-23 | 855.5052 | 105 | 15 | 840.5052 | 83 | 105 | 772.5052 | 750.5052 | other | 500 | 22 | 11000
82681 | 607100.0602 | 4574847.5599 | 1980-06-25 | 859.7284 | 98 | 10 | 849.7284 | 79 | 98 | 780.7284 | 761.7284 | other | 500 | 19 | 9500
82691 | 607176.0675 | 4573808.5264 | 1978-07-26 | 864.156 | 152 | 20 | 844.156 | 115 | 155 | 749.156 | 709.156 | other | 500 | 40 | 20000
82695 | 604269.0581 | 4574507.5297 | 1986-03-19 | 841.9634 | 118 | 5 | 836.9634 | 101 | 118 | 740.9634 | 723.9634 | other | 250 | 17 | 4250
82698 | 605428.0648 | 4574028.5204 | 1989-08-10 | 847.4801 | 182 | 182 | 665.4801 | 178 | 182 | 669.4801 | 665.4801 | unconfined | 250 | 4 | 1000
82703 | 604796.0663 | 4573757.5066 | 1990-03-14 | 846.9837 | 182 | 5 | 841.9837 | 169 | 182 | 677.9837 | 664.9837 | other | 250 | 13 | 3250
82708 | 606217.0673 | 4573755.5174 | 1989-01-24 | 859.2682 | 140 | 20 | 839.2682 | 128 | 140 | 731.2682 | 719.2682 | other | 250 | 12 | 3000
82711 | 609184.0577 | 4575466.5952 | 1986-08-18 | 875.569 | 156 | 32 | 843.569 | 94 | 156 | 781.569 | 719.569 | other | 250 | 62 | 15500
82713 | 606074.067 | 4573776.517 | 1968-03-19 | 860.812 | 113 | 15 | 845.812 | 108 | 113 | 752.812 | 747.812 | other | 250 | 5 | 1250
82716 | 609276.0578 | 4575466.5959 | 1983-07-18 | 864.1922 | 85 | 10 | 854.1922 | 70 | 85 | 794.1922 | 779.1922 | other | 250 | 15 | 3750
82718 | 606256.0661 | 4573926.5233 | 1986-10-17 | 855.0002 | 106 | 6 | 849.0002 | 91 | 106 | 764.0002 | 749.0002 | other | 250 | 15 | 3750
82721 | 608795.0575 | 4575446.5918 | 1988-11-05 | 877.8856 | 101 | 27 | 850.8856 | 93 | 101 | 784.8856 | 776.8856 | other | 500 | 8 | 4000
82726 | 608959.0581 | 4575377.5907 | 1961-01-23 | 871.3508 | 127 | 105 | 766.3508 | 70 | 127 | 801.3508 | 744.3508 | unconfined | 500 | 57 | 28500
82736 | 609126.0577 | 4575461.5947 | 1959-09-30 | 876.3923 | 95 | 80 | 796.3923 | 5 | 30 | 871.3923 | 846.3923 | unconfined | 350 | 25 | 8750
82741 | 608735.0582 | 4575334.5877 | 1960-01-12 | 873.0853 | 36 | 13 | 860.0853 | 32 | 36 | 841.0853 | 837.0853 | other | 500 | 4 | 2000
82746 | 608322.0576 | 4575372.586 | 1989-05-31 | 874.9472 | 118 | 25 | 849.9472 | 80 | 118 | 794.9472 | 756.9472 | other | 250 | 38 | 9500
82749 | 603916.053 | 4574856.5406 | 1991-04-11 | 851.7659 | 134 | 17 | 834.7659 | 112 | 134 | 739.7659 | 717.7659 | other | 250 | 22 | 5500
82751 | 609085.0584 | 4575353.5909 | 1988-07-05 | 875.9071 | 120 | 25 | 850.9071 | 30 | 120 | 845.9071 | 755.9071 | unconfined | 250 | 90 | 22500
82754 | 603949.0511 | 4575149.5504 | 1987-12-08 | 842.9095 | 145 | 2 | 840.9095 | 138 | 145 | 704.9095 | 697.9095 | other | 250 | 7 | 1750
82759 | 609200.0518 | 4576341.6236 | 1987-08-24 | 862.1289 | 143 | 7 | 855.1289 | 116 | 143 | 746.1289 | 719.1289 | other | 250 | 27 | 6750
82760 | 608769.0558 | 4575687.5994 | 1964-02-06 | 876.9282 | 504 | 135 | 741.9282 | 239 | 240 | 637.9282 | 636.9282 | other | 500 | 1 | 500
82768 | 608988.0533 | 4576084.6138 | 1987-06-24 | 880.2312 | 135 | 15 | 865.2312 | 120 | 135 | 760.2312 | 745.2312 | other | 250 | 15 | 3750
82769 | 609226.0498 | 4576643.6335 | 1990-03-05 | 885.4083 | 66 | 26 | 859.4083 | 53 | 66 | 832.4083 | 819.4083 | other | 500 | 13 | 6500
82773 | 609126.0553 | 4575806.6058 | 1987-05-27 | 869.0511 | 115 | 10 | 859.0511 | 101 | 115 | 768.0511 | 754.0511 | other | 250 | 14 | 3500
82775 | 609005.0545 | 4575908.6082 | 1962-08-14 | 877.2258 | 150 | 20 | 857.2258 | 90 | 150 | 787.2258 | 727.2258 | other | 250 | 60 | 15000
82778 | 609244.0522 | 4576280.6219 | 1987-02-17 | 864.5617 | 55 | 3 | 861.5617 | 24 | 55 | 840.5617 | 809.5617 | other | 500 | 31 | 15500
82782 | 604991.0801 | 4571849.4444 | 1986-12-27 | 894.4261 | 230 | 50 | 844.4261 | 214 | 230 | 680.4261 | 664.4261 | other | 250 | 16 | 4000
82783 | 608835.0559 | 4575684.5998 | 1987-12-09 | 876.551 | 104 | 25 | 851.551 | 96 | 104 | 780.551 | 772.551 | other | 250 | 8 | 2000
82784 | 609454.0501 | 4576628.6346 | NA | 877.8743 | 58 | 1 | 876.8743 | 54 | 58 | 823.8743 | 819.8743 | other | 500 | 4 | 2000
82787 | 606443.0862 | 4571090.431 | 1987-07-16 | 877.3364 | 146 | 50 | 827.3364 | 140 | 146 | 737.3364 | 731.3364 | other | 250 | 6 | 1500
82788 | 609095.0539 | 4576012.6122 | 1961-03-28 | 873.5299 | 68 | 14 | 859.5299 | 55 | 68 | 818.5299 | 805.5299 | other | 250 | 13 | 3250
82789 | 608920.0514 | 4576361.6223 | NA | 875.5912 | 135 | 15 | 860.5912 | 119 | 135 | 756.5912 | 740.5912 | other | 500 | 16 | 8000
82792 | 605463.0833 | 4571438.4345 | 1991-01-02 | 864.0711 | 97 | 20 | 844.0711 | 85 | 97 | 779.0711 | 767.0711 | other | 250 | 12 | 3000
82794 | 609199.0505 | 4576537.6299 | 1988-10-13 | 877.0524 | 120 | 10 | 867.0524 | 96 | 120 | 781.0524 | 757.0524 | other | 250 | 24 | 6000
82795 | 608680.0572 | 4575481.5921 | 1961-06-15 | 881.2379 | 128 | 30 | 851.2379 | 90 | 128 | 791.2379 | 753.2379 | other | 500 | 38 | 19000
82798 | 609007.0545 | 4575908.6082 | NA | 877.4975 | 150 | 20 | 857.4975 | 120 | 150 | 757.4975 | 727.4975 | other | 500 | 30 | 15000
82799 | 609286.0576 | 4575497.597 | 1989-03-28 | 860.1888 | 108 | 6 | 854.1888 | 81 | 108 | 779.1888 | 752.1888 | other | 250 | 27 | 6750
82800 | 608679.0572 | 4575479.592 | 1961-06-20 | 881.5033 | 128 | 30 | 851.5033 | 90 | 128 | 791.5033 | 753.5033 | other | 500 | 38 | 19000
82814 | 609080.0559 | 4575714.6025 | 1986-07-10 | 880.8311 | 127 | 22 | 858.8311 | 122 | 127 | 758.8311 | 753.8311 | other | 500 | 5 | 2500
82815 | 608438.0519 | 4576222.6144 | 1967-12-04 | 872.9783 | 148 | 20 | 852.9783 | 135 | 148 | 737.9783 | 724.9783 | other | 500 | 13 | 6500
82819 | 608910.051 | 4576414.6239 | 1986-10-20 | 876.5496 | 130 | 13 | 863.5496 | 120 | 130 | 756.5496 | 746.5496 | other | 250 | 10 | 2500
82824 | 608868.0503 | 4576521.6271 | 1990-01-23 | 874.9377 | 123 | 7 | 867.9377 | 114 | 123 | 760.9377 | 751.9377 | other | 250 | 9 | 2250
82827 | 603391.0838 | 4570040.3789 | 1987-12-01 | 930.2643 | 135 | 80 | 850.2643 | 118 | 125 | 812.2643 | 805.2643 | other | 500 | 7 | 3500
82829 | 608206.0506 | 4576383.618 | 1977-11-04 | 902.5317 | 152 | 36 | 866.5317 | 140 | 155 | 762.5317 | 747.5317 | other | 500 | 15 | 7500
82834 | 608531.0516 | 4576277.6168 | 1962-06-01 | 870.8432 | 38 | 8 | 862.8432 | 34 | 38 | 836.8432 | 832.8432 | other | 500 | 4 | 2000
82839 | 608832.05 | 4576560.6281 | 1959-07-16 | 877.9283 | 69 | 15 | 862.9283 | 65 | 69 | 812.9283 | 808.9283 | other | 500 | 4 | 2000
82844 | 608300.0514 | 4576274.6151 | 1986-06-04 | 878.135 | 128 | 16 | 862.135 | 124 | 128 | 754.135 | 750.135 | other | 500 | 4 | 2000
82854 | 608643.0517 | 4576274.6175 | 1987-04-23 | 870.3494 | 70 | 7 | 863.3494 | 57 | 70 | 813.3494 | 800.3494 | other | 250 | 13 | 3250
82859 | 608567.0524 | 4576168.6135 | 1989-01-17 | 870.9662 | 65 | 5 | 865.9662 | 56 | 65 | 814.9662 | 805.9662 | other | 250 | 9 | 2250
82864 | 608452.0532 | 4576035.6084 | 1991-08-06 | 870.0254 | 79 | 15 | 855.0254 | 22 | 79 | 848.0254 | 791.0254 | unconfined | 500 | 57 | 28500
82869 | 608581.0521 | 4576219.6153 | 1989-11-11 | 873.8064 | 77 | 20 | 853.8064 | 49 | 77 | 824.8064 | 796.8064 | other | 250 | 28 | 7000
82877 | 607273.0854 | 4571247.4431 | 1983-05-04 | 845.9956 | 146 | 4 | 841.9956 | 137 | 146 | 708.9956 | 699.9956 | other | 250 | 9 | 2250
82882 | 607812.0893 | 4570723.4304 | 1990-09-11 | 860.3773 | 143 | 12 | 848.3773 | 110 | 143 | 750.3773 | 717.3773 | other | 250 | 33 | 8250
82887 | 607398.081 | 4571885.4651 | 1986-07-09 | 847.089 | 188 | 1 | 846.089 | 170 | 188 | 677.089 | 659.089 | other | 250 | 18 | 4500
82892 | 607968.0816 | 4571840.4682 | 1970-10-21 | 844.1123 | 21 | 4 | 840.1123 | 10 | 21 | 834.1123 | 823.1123 | unconfined | 250 | 11 | 2750
82912 | 608013.0808 | 4571958.4724 | 1988-09-21 | 851.9354 | 238 | 10 | 841.9354 | 59 | 238 | 792.9354 | 613.9354 | other | 250 | 179 | 44750
82917 | 607620.0819 | 4571777.4633 | 1988-12-04 | 847.4355 | 252 | 3 | 844.4355 | 243 | 252 | 604.4355 | 595.4355 | other | 250 | 9 | 2250
82920 | 607936.0819 | 4571801.4667 | 1960-04-29 | 843.2717 | 44 | 3 | 840.2717 | 40 | 44 | 803.2717 | 799.2717 | other | 500 | 4 | 2000
82922 | 607468.0838 | 4571490.4527 | 1990-08-06 | 841.4024 | 50 | 4 | 837.4024 | 22 | 50 | 819.4024 | 791.4024 | other | 250 | 28 | 7000
82927 | 607688.0824 | 4571710.4617 | 1989-03-08 | 841.5038 | 36 | 6 | 835.5038 | 28 | 39 | 813.5038 | 802.5038 | other | 250 | 11 | 2750
82936 | 606766.0814 | 4571797.457 | 1988-11-09 | 842.8495 | 70 | 1 | 841.8495 | 63 | 70 | 779.8495 | 772.8495 | other | 500 | 7 | 3500
82956 | 606521.0795 | 4572040.4631 | 1989-10-07 | 839.9056 | 57 | 4 | 835.9056 | 47 | 57 | 792.9056 | 782.9056 | other | 500 | 10 | 5000
82957 | 607972.0808 | 4571959.4721 | 1986-09-09 | 852.0025 | 241 | 10 | 842.0025 | 3 | 241 | 849.0025 | 611.0025 | unconfined | 250 | 238 | 59500
82966 | 606651.0862 | 4571097.433 | 1989-08-30 | 871.6095 | 134 | 40 | 831.6095 | 121 | 134 | 750.6095 | 737.6095 | other | 500 | 13 | 6500
82988 | 607860.0919 | 4570342.4183 | 1987-05-29 | 879.2193 | 151 | 28 | 851.2193 | 136 | 151 | 743.2193 | 728.2193 | other | 250 | 15 | 3750
82991 | 607731.0884 | 4570843.4336 | 1986-04-01 | 851.2823 | 111 | 2 | 849.2823 | 95 | 111 | 756.2823 | 740.2823 | other | 250 | 16 | 4000
82997 | 607278.074 | 4572886.4969 | 1991-08-20 | 852.459 | 135 | 15 | 837.459 | 118 | 135 | 734.459 | 717.459 | other | 250 | 17 | 4250
83002 | 607644.0769 | 4572498.4871 | 1987-12-21 | 866.4204 | 263 | 12 | 854.4204 | 244 | 263 | 622.4204 | 603.4204 | other | 250 | 19 | 4750
83008 | 610443.0758 | 4572880.5216 | 1986-09-22 | 870.5226 | 70 | 14 | 856.5226 | 59 | 70 | 811.5226 | 800.5226 | other | 250 | 11 | 2750
83012 | 607405.0757 | 4572652.4903 | 1990-08-15 | 857.9333 | 223 | 10 | 847.9333 | 205 | 223 | 652.9333 | 634.9333 | other | 500 | 18 | 9000
83013 | 611868.0746 | 4573187.5426 | 1988-03-22 | 887.5453 | 76 | 30 | 857.5453 | 2 | 76 | 885.5453 | 811.5453 | unconfined | 250 | 74 | 18500
83017 | 607497.0762 | 4572581.4887 | 1986-06-13 | 859.4737 | 193 | 15 | 844.4737 | 183 | 193 | 676.4737 | 666.4737 | other | 250 | 10 | 2500
83018 | 611632.0707 | 4573777.5594 | 1986-10-28 | 890.8834 | 68 | 31 | 859.8834 | 24 | 68 | 866.8834 | 822.8834 | unconfined | 250 | 44 | 11000
83021 | 606763.0727 | 4573035.4978 | 1989-03-09 | 854.0816 | 136 | 8 | 846.0816 | 125 | 136 | 729.0816 | 718.0816 | other | 250 | 11 | 2750
83022 | 607238.0745 | 4572818.4944 | 1991-01-28 | 851.0316 | 132 | 5 | 846.0316 | 120 | 132 | 731.0316 | 719.0316 | other | 250 | 12 | 3000
83031 | 606783.0739 | 4572854.492 | 1991-08-16 | 841.2312 | 124 | 5 | 836.2312 | 40 | 124 | 801.2312 | 717.2312 | other | 250 | 84 | 21000
83033 | 612229.0752 | 4573136.5438 | 1963-12-21 | 884.2143 | 50 | 12 | 872.2143 | 38 | 50 | 846.2143 | 834.2143 | other | 500 | 12 | 6000
83037 | 607905.077 | 4572506.4895 | 1959-10-15 | 874.2111 | 45 | 10 | 864.2111 | 0 | 45 | 874.2111 | 829.2111 | unconfined | 250 | 45 | 11250
83038 | 612224.0752 | 4573138.5438 | 1987-11-18 | 884.2825 | 73 | 20 | 864.2825 | 35 | 73 | 849.2825 | 811.2825 | other | 500 | 38 | 19000
83041 | 606699.0734 | 4572927.4938 | 1991-06-14 | 840.6335 | 60 | 1 | 839.6335 | 22 | 60 | 818.6335 | 780.6335 | other | 250 | 38 | 9500
83050 | 610510.0802 | 4572227.5012 | 1965-09-12 | 869.5882 | 46 | 30 | 839.5882 | 40 | 46 | 829.5882 | 823.5882 | other | 500 | 6 | 3000
83053 | 602393.0725 | 4570617.3962 | 1988-12-01 | 848.861 | 68 | 4 | 844.861 | 59 | 68 | 789.861 | 780.861 | other | 500 | 9 | 4500
83061 | 606705.0733 | 4572940.4942 | 1989-05-17 | 839.5682 | 134 | 3 | 836.5682 | 123 | 134 | 716.5682 | 705.5682 | other | 250 | 11 | 2750
83066 | 606634.0735 | 4572900.4924 | 1989-05-18 | 846.4607 | 133 | 3 | 843.4607 | 123 | 133 | 723.4607 | 713.4607 | other | 250 | 10 | 2500
83076 | 606869.0749 | 4572726.4885 | 1990-09-19 | 842.0144 | 213 | 10 | 832.0144 | 194 | 213 | 648.0144 | 629.0144 | other | 500 | 19 | 9500
83111 | 607517.0763 | 4572574.4886 | 1989-09-29 | 865.6005 | 190 | 25 | 840.6005 | 178 | 190 | 687.6005 | 675.6005 | other | 250 | 12 | 3000
83112 | 601100.0449 | 4573108.4766 | 1990-08-03 | 845.6636 | 91 | 10 | 835.6636 | 4 | 91 | 841.6636 | 754.6636 | unconfined | 250 | 87 | 21750
83167 | 609170.0971 | 4569628.4063 | 1959-12-26 | 854.1476 | 30 | 5 | 849.1476 | 26 | 30 | 828.1476 | 824.1476 | other | 500 | 4 | 2000
83172 | 609068.0984 | 4569433.3991 | 1960-04-08 | 854.8758 | 30 | 7 | 847.8758 | 25 | 30 | 829.8758 | 824.8758 | other | 500 | 5 | 2500
83182 | 608839.0962 | 4569757.4077 | 1988-07-05 | 863.999 | 143 | 10 | 853.999 | 121 | 143 | 742.999 | 720.999 | other | 500 | 22 | 11000
83766 | 611834.096 | 4569886.4377 | 1988-11-29 | 877.7359 | 103 | 19 | 858.7359 | 83 | 103 | 794.7359 | 774.7359 | other | 500 | 20 | 10000
83771 | 612783.0968 | 4569808.4435 | 1989-09-25 | 893.9344 | 95 | 35 | 858.9344 | 55 | 95 | 838.9344 | 798.9344 | other | 250 | 40 | 10000
83776 | 612704.0966 | 4569824.4433 | 1986-07-30 | 871.9481 | 79 | 12 | 859.9481 | 49 | 79 | 822.9481 | 792.9481 | other | 250 | 30 | 7500
83796 | 610105.0998 | 4569252.4024 | 1990-12-12 | 876.4463 | 71 | 23 | 853.4463 | 64 | 71 | 812.4463 | 805.4463 | other | 250 | 7 | 1750
83801 | 609209.0905 | 4570612.4385 | 1988-09-16 | 841.0967 | 104 | 2 | 839.0967 | 39 | 104 | 802.0967 | 737.0967 | other | 250 | 65 | 16250
83811 | 609227.0911 | 4570522.4358 | 1988-11-08 | 843.3947 | 63 | 3 | 840.3947 | 54 | 63 | 789.3947 | 780.3947 | other | 500 | 9 | 4500
83837 | 606062.0745 | 4572721.4819 | 1983-09-23 | 853.9383 | 118 | 42 | 811.9383 | 81 | 118 | 772.9383 | 735.9383 | other | 500 | 37 | 18500
83842 | 606286.0752 | 4572635.4809 | 1984-08-14 | 867.0604 | 115 | 42 | 825.0604 | 91 | 115 | 776.0604 | 752.0604 | other | 250 | 24 | 6000
83866 | 603690.0546 | 4574404.5251 | 1966-11-28 | 856.716 | 115 | 18 | 838.716 | 90 | 115 | 766.716 | 741.716 | other | 250 | 25 | 6250
83871 | 604311.0615 | 4574081.5156 | 1980-11-09 | 848.4087 | 121 | 9 | 839.4087 | 116 | 121 | 732.4087 | 727.4087 | other | 250 | 5 | 1250
83876 | 605296.072 | 4573010.4855 | 1988-03-21 | 861.7907 | 121 | 25 | 836.7907 | 109 | 121 | 752.7907 | 740.7907 | other | 250 | 12 | 3000
83881 | 605578.0701 | 4573291.4971 | 1989-08-07 | 860.2756 | 128 | 20 | 840.2756 | 98 | 128 | 762.2756 | 732.2756 | other | 250 | 30 | 7500
83886 | 605134.0672 | 4573666.5062 | 1987-03-14 | 857.0067 | 164 | 15 | 842.0067 | 128 | 164 | 729.0067 | 693.0067 | other | 250 | 36 | 9000
83891 | 606205.0681 | 4573630.5132 | 1986-05-01 | 863.4797 | 152 | 25 | 838.4797 | 141 | 152 | 722.4797 | 711.4797 | other | 250 | 11 | 2750
83896 | 606303.0713 | 4573183.4991 | 1990-10-02 | 842.2251 | 125 | 2 | 840.2251 | 110 | 125 | 732.2251 | 717.2251 | other | 250 | 15 | 3750
83898 | 604393.0713 | 4572787.4725 | 1986-09-23 | 859.3363 | 76 | 21 | 838.3363 | 69 | 76 | 790.3363 | 783.3363 | other | 250 | 7 | 1750
83901 | 605341.076 | 4572449.4672 | 1998-02-06 | 844.5975 | 55 | 2 | 842.5975 | 50 | 55 | 794.5975 | 789.5975 | other | 250 | 5 | 1250
83903 | 603622.0656 | 4572803.4715 | 1990-09-26 | 853.9503 | 56 | 15 | 838.9503 | 24 | 50 | 829.9503 | 803.9503 | unconfined | 250 | 26 | 6500
83908 | 603397.0643 | 4572756.4695 | 1990-06-29 | 849.907 | 95 | 35 | 814.907 | 43 | 95 | 806.907 | 754.907 | unconfined | 500 | 52 | 26000
83911 | 605345.078 | 4572177.4582 | 1988-06-28 | 839.6441 | 50 | 3 | 836.6441 | 28 | 50 | 811.6441 | 789.6441 | other | 250 | 22 | 5500
83913 | 603366.0643 | 4572723.4683 | 1990-12-13 | 849.1654 | 95 | 12 | 837.1654 | 32 | 95 | 817.1654 | 754.1654 | other | 250 | 63 | 15750
83916 | 605389.0766 | 4572377.4652 | 1983-07-11 | 841.5142 | 75 | 2 | 839.5142 | 68 | 75 | 773.5142 | 766.5142 | other | 500 | 7 | 3500
83926 | 605359.0761 | 4572434.4669 | 1990-01-04 | 844.854 | 58 | 3 | 841.854 | 43 | 58 | 801.854 | 786.854 | other | 500 | 15 | 7500
83931 | 605288.075 | 4572591.4715 | 1986-12-01 | 845.1809 | 71 | 5 | 840.1809 | 63 | 71 | 782.1809 | 774.1809 | other | 250 | 8 | 2000
83941 | 605714.0743 | 4572725.4793 | 1986-05-28 | 841.173 | 94 | 5 | 836.173 | 50 | 94 | 791.173 | 747.173 | other | 250 | 44 | 11000
83946 | 605685.0736 | 4572809.4819 | 1986-05-29 | 841.0583 | 95 | 3 | 838.0583 | 73 | 95 | 768.0583 | 746.0583 | other | 500 | 22 | 11000
83951 | 605969.0738 | 4572814.4843 | 1989-08-07 | 863.5341 | 115 | 30 | 833.5341 | 105 | 115 | 758.5341 | 748.5341 | other | 250 | 10 | 2500
84228 | 605972.9916 | 4584442.8682 | 1991-01-15 | 864.3669 | 84 | 4 | 860.3669 | 68 | 84 | 796.3669 | 780.3669 | other | 250 | 16 | 4000
84571 | 609849.0838 | 4571637.477 | 1987-06-22 | 839.7599 | 80 | 2 | 837.7599 | 58 | 80 | 781.7599 | 759.7599 | other | 250 | 22 | 5500
84591 | 610037.0831 | 4571756.4823 | 1965-06-17 | 840.9241 | 65 | 6 | 834.9241 | 61 | 64 | 779.9241 | 776.9241 | other | 250 | 3 | 750
84596 | 610026.0842 | 4571593.477 | 1986-03-24 | 843.4741 | 63 | 1 | 842.4741 | 50 | 63 | 793.4741 | 780.4741 | other | 250 | 13 | 3250
84618 | 608847.0816 | 4571895.4771 | 1986-03-25 | 876.2262 | 118 | 26 | 850.2262 | 96 | 118 | 780.2262 | 758.2262 | other | 250 | 22 | 5500
84628 | 609200.09 | 4570678.4406 | NA | 842.7381 | 105 | 3 | 839.7381 | 23 | 105 | 819.7381 | 737.7381 | other | 250 | 82 | 20500
84638 | 609462.0834 | 4571679.4751 | 1983-07-19 | 838.0354 | 60 | 1 | 837.0354 | 41 | 60 | 797.0354 | 778.0354 | other | 500 | 19 | 9500
84648 | 609620.0803 | 4572148.4916 | 1986-05-13 | 853.4383 | 82 | 6 | 847.4383 | 4 | 82 | 849.4383 | 771.4383 | unconfined | 250 | 78 | 19500
84663 | 609338.0829 | 4571748.4764 | 1990-06-18 | 839.7855 | 48 | 10 | 829.7855 | 45 | 48 | 794.7855 | 791.7855 | other | 250 | 3 | 750
84667 | 608154.0896 | 4570684.432 | 1984-09-12 | 843.95 | 95 | 20 | 823.95 | 72 | 95 | 771.95 | 748.95 | other | 500 | 23 | 11500
84672 | 608309.0893 | 4570740.4351 | 1987-07-01 | 845.4729 | 89 | 8 | 837.4729 | 20 | 81 | 825.4729 | 764.4729 | other | 350 | 61 | 21350
84673 | 609608.0797 | 4572237.4943 | 1987-03-11 | 856.8137 | 76 | 4 | 852.8137 | 43 | 76 | 813.8137 | 780.8137 | other | 250 | 33 | 8250
87246 | 596171.05 | 4567712.2884 | 1959-07-06 | 820.1107 | 75 | 6 | 814.1107 | 135 | 160 | 685.1107 | 660.1107 | other | 250 | 25 | 6250
87251 | 596413.0548 | 4567303.2753 | 1960-09-23 | 825.6188 | 180 | 4 | 821.6188 | 160 | 180 | 665.6188 | 645.6188 | other | 250 | 20 | 5000
87257 | 596068.0438 | 4568427.3119 | 1981-11-11 | 815.8 | 205 | 20 | 795.8 | 190 | 205 | 625.8 | 610.8 | other | 500 | 15 | 7500
87261 | 596247.0529 | 4567399.2782 | 1988-07-27 | 824.2712 | 60 | 25 | 799.2712 | 51 | 60 | 773.2712 | 764.2712 | other | 250 | 9 | 2250
87262 | 596103.0467 | 4568082.3005 | 1967-10-04 | 818.4476 | 206 | 15 | 803.4476 | 198 | 206 | 620.4476 | 612.4476 | other | 500 | 8 | 4000
87266 | 596054.0506 | 4567527.2821 | 1974-10-24 | 825.6263 | 100 | 16 | 809.6263 | 96 | 100 | 729.6263 | 725.6263 | other | 250 | 4 | 1000
87281 | 595936.049 | 4567632.2854 | 1985-04-30 | 822.209 | 98 | 7 | 815.209 | 70 | 98 | 752.209 | 724.209 | other | 500 | 28 | 14000
87286 | 595384.0499 | 4567023.2662 | 1990-07-13 | 810.5668 | 115 | 5 | 805.5668 | 100 | 115 | 710.5668 | 695.5668 | other | 250 | 15 | 3750
87291 | 595647.0444 | 4567969.296 | 1985-06-19 | 823.0053 | 115 | 15 | 808.0053 | 80 | 115 | 743.0053 | 708.0053 | other | 500 | 35 | 17500
87296 | 595641.0456 | 4567795.2902 | 1988-11-23 | 821.7955 | 77 | 15 | 806.7955 | 66 | 76 | 755.7955 | 745.7955 | other | 500 | 10 | 5000
87297 | 595783 | 4565816 | 1962-04-17 | 824.0294 | 35 | 8 | 816.0294 | 0 | 35 | 824.0294 | 789.0294 | unconfined | 250 | 35 | 8750
87301 | 596091.0442 | 4568393.3108 | 1986-06-26 | 816.1604 | 289 | 8 | 808.1604 | 283 | 289 | 533.1604 | 527.1604 | other | 250 | 6 | 1500
87306 | 596104.0451 | 4568295.3076 | 1987-11-07 | 820.4 | 203 | 9 | 811.4 | 190 | 203 | 630.4 | 617.4 | other | 500 | 13 | 6500
87317 | 596020.05 | 4567567.2834 | 1988-05-23 | 825.0525 | 124 | 14 | 811.0525 | 91 | 124 | 734.0525 | 701.0525 | other | 250 | 33 | 8250
87685 | 596349.227 | 4565912.9328 | 1959-08-10 | 814 | 50 | 18 | 796 | 38 | 50 | 776 | 764 | other | 40 | 12 | 480
87743 | 603415.1032 | 4567385.2902 | 1985-10-22 | 887.0879 | 75 | 25 | 862.0879 | 60 | 75 | 827.0879 | 812.0879 | other | 250 | 15 | 3750
87754 | 601510.0826 | 4568378.32 | 1989-04-07 | 875.5906 | 194 | 40 | 835.5906 | 188 | 194 | 687.5906 | 681.5906 | other | 250 | 6 | 1500
87780 | 597401.7236 | 4566125.2936 | 1959-09-18 | 825 | 47 | 30 | 795 | 41 | 47 | 784 | 778 | other | 40 | 6 | 240
87784 | 600917.0868 | 4567238.281 | 1986-08-09 | 853.7705 | 165 | 7 | 846.7705 | 149 | 165 | 704.7705 | 688.7705 | other | 500 | 16 | 8000
87789 | 600828.0849 | 4567415.2867 | 1990-07-17 | 845.1214 | 71 | 20 | 825.1214 | 57 | 71 | 788.1214 | 774.1214 | other | 500 | 14 | 7000
87790 | 599745.0679 | 4568675.3267 | 1988-06-24 | 854.7864 | 60 | 34 | 820.7864 | 5 | 60 | 849.7864 | 794.7864 | unconfined | 500 | 55 | 27500
87794 | 600710.0779 | 4568251.3143 | 1972-11-28 | 837.7193 | 45 | 2 | 835.7193 | 3 | 45 | 834.7193 | 792.7193 | unconfined | 350 | 42 | 14700
87795 | 598605.0691 | 4567436.2835 | 1990-03-15 | 863.2649 | 72 | 28 | 835.2649 | 46 | 72 | 817.2649 | 791.2649 | other | 500 | 26 | 13000
87800 | 599321.0739 | 4567464.2857 | 1988-03-08 | 863.1576 | 76 | 20 | 843.1576 | 43 | 76 | 820.1576 | 787.1576 | other | 500 | 33 | 16500
88058 | 582615.0532 | 4558617.0737 | 1973-04-01 | 880.8608 | 100 | 20 | 860.8608 | 80 | 100 | 800.8608 | 780.8608 | other | 250 | 20 | 5000
88074 | 584052.0225 | 4561669.1417 | 1975-01-06 | 848.13 | 111 | 54 | 794.13 | 100 | 111 | 748.13 | 737.13 | other | 500 | 11 | 5500
88075 | 582335.0614 | 4557826.0563 | 1970-11-18 | 851.6197 | 89 | 40 | 811.6197 | 70 | 89 | 781.6197 | 762.6197 | other | 250 | 19 | 4750
88110 | 586041.9768 | 4567963.2789 | 1976-11-03 | 829.1242 | 180 | 50 | 779.1242 | 164 | 180 | 665.1242 | 649.1242 | other | 500 | 16 | 8000
88114 | 581885.9876 | 4565456.2021 | 1981-03-23 | 792.8957 | 93 | 9 | 783.8957 | 50 | 93 | 742.8957 | 699.8957 | other | 250 | 43 | 10750
88115 | 585913.9759 | 4567960.2785 | 1973-05-23 | 831.9446 | 112 | 45 | 786.9446 | 108 | 112 | 723.9446 | 719.9446 | other | 500 | 4 | 2000
88120 | 585870.9757 | 4567949.2781 | 1985-12-09 | 833.9718 | 113 | 40 | 793.9718 | 101 | 113 | 732.9718 | 720.9718 | other | 40 | 12 | 480
88125 | 585865.9736 | 4568204.2864 | 1976-09-03 | 823.9884 | 167 | 30 | 793.9884 | 156 | 167 | 667.9884 | 656.9884 | other | 250 | 11 | 2750
88129 | 581909.9971 | 4564477.1832 | 1960-07-16 | 795.4942 | 58 | 10 | 785.4942 | 30 | 58 | 765.4942 | 737.4942 | other | 250 | 28 | 7000
88130 | 586170.978 | 4567929.278 | 1974-11-02 | 834.908 | 63 | 30 | 804.908 | 59 | 63 | 775.908 | 771.908 | other | 250 | 4 | 1000
88135 | 593591.0303 | 4567919.2907 | 1964-09-22 | 823.3926 | 56 | 15 | 808.3926 | 38 | 56 | 785.3926 | 767.3926 | other | 40 | 18 | 720
88148 | 584048.0305 | 4560836.1257 | 1960-07-28 | 841.0977 | 84 | 46 | 795.0977 | 80 | 84 | 761.0977 | 757.0977 | other | 40 | 4 | 160
88149 | 579921.9856 | 4566047.2015 | 1967-01-17 | 793.5428 | 40 | 10 | 783.5428 | 2 | 40 | 791.5428 | 753.5428 | unconfined | 40 | 38 | 1520
88153 | 582573.0349 | 4560488.1098 | 1960-01-07 | 841.7758 | 63 | 35 | 806.7758 | 57 | 63 | 784.7758 | 778.7758 | other | 250 | 6 | 1500
88154 | 579361.9839 | 4566330.2036 | 1979-10-22 | 793.5482 | 138 | 9 | 784.5482 | 127 | 138 | 666.5482 | 655.5482 | other | 250 | 11 | 2750
88158 | 583873.0304 | 4560729.123 | 1974-10-09 | 850.0486 | 110 | 45 | 805.0486 | 95 | 110 | 755.0486 | 740.0486 | other | 500 | 15 | 7500
88166 | 594191.0388 | 4567370.2737 | 1975-09-12 | 822 | 62 | 16 | 806 | 32 | 62 | 790 | 760 | other | 500 | 30 | 15000
88241 | 593909.742 | 4567021.5272 | 1972-10-24 | 823 | 60 | 16 | 807 | 0 | 60 | 823 | 763 | unconfined | 250 | 60 | 15000
88283 | 595331.635 | 4565894.493 | 1962-01-26 | 835 | 68 | 30 | 805 | 62 | 68 | 773 | 767 | other | 40 | 6 | 240
88312 | 594093.0565 | 4565250.2341 | 1967-05-01 | 826.7153 | 65 | 16 | 810.7153 | 60 | 65 | 766.7153 | 761.7153 | other | 40 | 5 | 200
88315 | 595802.0486 | 4565110.057 | 1970-07-14 | 815 | 101 | 16 | 799 | 80 | 101 | 735 | 714 | other | 250 | 21 | 5250
88317 | 594913.0582 | 4565696.2434 | 1975-02-27 | 815.5313 | 111 | 1 | 814.5313 | 72 | 111 | 743.5313 | 704.5313 | other | 250 | 39 | 9750
88332 | 594403.0518 | 4566026.2478 | 1977-10-17 | 813.1808 | 117 | 10 | 803.1808 | 95 | 120 | 718.1808 | 693.1808 | other | 500 | 25 | 12500
88337 | 594498.0527 | 4566006.2476 | 1991-07-09 | 809.1296 | 120 | 20 | 789.1296 | 58 | 120 | 751.1296 | 689.1296 | other | 250 | 62 | 15500
88399 | 595688.6086 | 4564307.7894 | 1964-06-10 | 842 | 27 | 15 | 827 | 2 | 27 | 840 | 815 | unconfined | 40 | 25 | 1000
88415 | 596083.064 | 4565956.2504 | 1989-10-18 | 822.0477 | 152 | 5 | 817.0477 | 90 | 152 | 732.0477 | 670.0477 | other | 250 | 62 | 15500
88425 | 595173.8302 | 4565825.335 | 1960-06-24 | 825 | 28 | 14 | 811 | 24 | 28 | 801 | 797 | other | 40 | 4 | 160
88441 | 597047.7188 | 4566134.9945 | 1963-08-13 | 829 | 60 | 16 | 813 | 57 | 60 | 772 | 769 | other | 40 | 3 | 120
88462 | 594704.0383 | 4567892.2918 | 1959-08-03 | 823.7301 | 43 | 12 | 811.7301 | 37 | 43 | 786.7301 | 780.7301 | other | 250 | 6 | 1500
88465 | 596360.6511 | 4567106.5886 | 1987-08-25 | 826 | 324 | 30 | 796 | 184 | 243 | 642 | 583 | other | 40 | 59 | 2360
88467 | 594637.0383 | 4567827.2895 | 1959-08-17 | 826.7004 | 47 | 14 | 812.7004 | 40 | 43 | 786.7004 | 783.7004 | other | 250 | 3 | 750
88477 | 594831.0397 | 4567833.2901 | 1980-04-01 | 828.9394 | 46 | 10 | 818.9394 | 10 | 46 | 818.9394 | 782.9394 | unconfined | 250 | 36 | 9000
88487 | 594266.033 | 4568180.3005 | 1990-02-07 | 806.6392 | 110 | 35 | 771.6392 | 70 | 110 | 736.6392 | 696.6392 | other | 500 | 40 | 20000
88491 | 594832.0417 | 4567569.2814 | NA | 824.2018 | 109 | 14 | 810.2018 | 38 | 109 | 786.2018 | 715.2018 | other | 250 | 71 | 17750
88492 | 594738.038 | 4567959.2941 | 1988-05-10 | 823.5844 | 64 | 7 | 816.5844 | 36 | 64 | 787.5844 | 759.5844 | other | 250 | 28 | 7000
88502 | 594898.0437 | 4567367.2748 | 1972-04-11 | 820.7669 | 116 | 16 | 804.7669 | 106 | 116 | 714.7669 | 704.7669 | other | 250 | 10 | 2500
88515 | 596755.0722 | 4565542.2452 | 1979-09-21 | 823.1748 | 70 | 16 | 807.1748 | 62 | 70 | 761.1748 | 753.1748 | other | 500 | 8 | 4000
88521 | 598881.0718 | 4567342.2809 | 1991-03-20 | 867.5207 | 134 | 35 | 832.5207 | 126 | 134 | 741.5207 | 733.5207 | other | 250 | 8 | 2000
88526 | 599021.0715 | 4567511.2867 | 1973-01-25 | 874.4017 | 58 | 33 | 841.4017 | 18 | 58 | 856.4017 | 816.4017 | unconfined | 500 | 40 | 20000
88531 | 599640.0725 | 4567952.3025 | 1986-12-07 | 829.4581 | 165 | 5 | 824.4581 | 156 | 165 | 673.4581 | 664.4581 | other | 500 | 9 | 4500
88536 | 598528.0671 | 4567637.2901 | 1986-09-09 | 864.8606 | 130 | 40 | 824.8606 | 120 | 130 | 744.8606 | 734.8606 | other | 500 | 10 | 5000
88546 | 598523.067 | 4567647.2904 | 1987-04-20 | 865.5672 | 160 | 40 | 825.5672 | 138 | 160 | 727.5672 | 705.5672 | other | 250 | 22 | 5500
88548 | 597643.0612 | 4567598.2872 | 1987-11-05 | 847.4798 | 175 | 30 | 817.4798 | 154 | 175 | 693.4798 | 672.4798 | other | 250 | 21 | 5250
88555 | 602500.1156 | 4565048.2517 | 1990-01-23 | 859.1897 | 141 | 10 | 849.1897 | 133 | 141 | 726.1897 | 718.1897 | other | 250 | 8 | 2000
88560 | 602645.1176 | 4564925.2502 | 1987-11-17 | 857.1384 | 85 | 18 | 839.1384 | 72 | 85 | 785.1384 | 772.1384 | other | 500 | 13 | 6500
88563 | 597376.059 | 4567638.2881 | 1984-04-10 | 810.4034 | 126 | 2 | 808.4034 | 115 | 126 | 695.4034 | 684.4034 | other | 500 | 11 | 5500
88565 | 602572.116 | 4565064.2521 | 1991-06-13 | 856.009 | 143 | 4 | 852.009 | 138 | 143 | 718.009 | 713.009 | other | 500 | 5 | 2500
88567 | 597979.3786 | 4565969.3663 | 1961-01-14 | 833 | 52 | 32 | 801 | 38 | 52 | 795 | 781 | unconfined | 250 | 14 | 3500
88570 | 602449.1158 | 4564987.2506 | 1990-11-07 | 861.1114 | 151 | 15 | 846.1114 | 138 | 151 | 723.1114 | 710.1114 | other | 500 | 13 | 6500
88573 | 597698.0602 | 4567777.2933 | 1959-08-11 | 858.6997 | 44 | 18 | 840.6997 | 36 | 44 | 822.6997 | 814.6997 | other | 40 | 8 | 320
88575 | 602633.1166 | 4565039.2519 | 1990-07-05 | 850.3072 | 149 | 4 | 846.3072 | 129 | 149 | 721.3072 | 701.3072 | other | 500 | 20 | 10000
88580 | 602489.1173 | 4564837.2485 | 1987-11-16 | 857.9728 | 135 | 18 | 839.9728 | 129 | 135 | 728.9728 | 722.9728 | other | 500 | 6 | 3000
88583 | 601061.1014 | 4565591.2562 | 1988-04-27 | 855.9717 | 95 | 20 | 835.9717 | 65 | 95 | 790.9717 | 760.9717 | other | 500 | 30 | 15000
88588 | 600994.0979 | 4565949.2614 | 1986-07-26 | 843.8911 | 80 | 35 | 808.8911 | 75 | 80 | 768.8911 | 763.8911 | other | 250 | 5 | 1250
88616 | 595796.9586 | 4563625.1209 | 1964-04-09 | 832 | 42 | 4 | 828 | 39 | 42 | 793 | 790 | other | 40 | 3 | 120
88646 | 596615.0715 | 4565515.2445 | 1989-05-11 | 820 | 75 | 14 | 806 | 60 | 75 | 760 | 745 | other | 250 | 15 | 3750
88653 | 597131.8165 | 4565519.5723 | 1964-09-01 | 833 | 36 | 15 | 818 | 0 | 36 | 833 | 797 | unconfined | 500 | 36 | 18000
88662 | 596765.5814 | 4566464.5742 | 1960-10-20 | 813 | 18 | 8 | 805 | 4 | 18 | 809 | 795 | unconfined | 40 | 14 | 560
88668 | 597132 | 4565510 | 1964-09-01 | 833.5022 | 36 | 15 | 818.5022 | 0 | 36 | 833.5022 | 797.5022 | unconfined | 500 | 36 | 18000
88687 | 596481.0954 | 4565913.4481 | 1987-03-01 | 815 | 135 | 24 | 791 | 114 | 126 | 701 | 689 | other | 250 | 12 | 3000
88690 | 597147.713 | 4565747.3217 | 1978-10-30 | 833 | 85 | 50 | 783 | 7 | 85 | 826 | 748 | unconfined | 500 | 78 | 39000
88702 | 598526.7759 | 4566439.8492 | 1963-04-05 | 835 | 88 | 10 | 825 | 83 | 88 | 752 | 747 | other | 40 | 5 | 200
88708 | 596622.3438 | 4564546.4096 | 1965-04-19 | 817 | 46 | 12 | 805 | 42 | 46 | 775 | 771 | other | 40 | 4 | 160
88712 | 595570.7962 | 4566051.0307 | 1960-08-25 | 818 | 75 | 16 | 802 | 70 | 75 | 748 | 743 | other | 40 | 5 | 200
88722 | 598537.9058 | 4566197.0031 | 1972-05-20 | 836 | 45 | 10 | 826 | 3 | 45 | 833 | 791 | unconfined | 250 | 42 | 10500
88724 | 598242.0694 | 4567077.2728 | 1976-04-14 | 836.383 | 135 | 15 | 821 | 90 | 135 | 746.383 | 701.383 | other | 250 | 45 | 11250
88752 | 596704.8168 | 4566213.3428 | 1965-11-12 | 816 | 86 | 8 | 808 | 83 | 86 | 733 | 730 | other | 40 | 3 | 120
88755 | 600013.0833 | 4566900.2736 | 1987-10-02 | 860.2626 | 71 | 25 | 835.2626 | 4 | 71 | 856.2626 | 789.2626 | unconfined | 250 | 67 | 16750
88757 | 598436.9996 | 4565751.1348 | 1960-03-24 | 838 | 28 | 11 | 827 | 0 | 28 | 838 | 810 | unconfined | 40 | 28 | 1120
88760 | 600169.0831 | 4567048.2762 | 1986-09-18 | 845.9007 | 74 | 32 | 813.9007 | 25 | 74 | 820.9007 | 771.9007 | unconfined | 500 | 49 | 24500
88765 | 586989.0084 | 4565200.2164 | 1977-04-18 | 795.846 | 115 | 75 | 720.846 | 90 | 115 | 705.846 | 680.846 | other | 500 | 25 | 12500
88774 | 592038.0327 | 4566333.2478 | 1980-07-15 | 817.189 | 81.3 | 14 | 803.189 | 62 | 81.3 | 755.189 | 735.889 | other | 250 | 19.3 | 4825
88785 | 588282.0143 | 4565516.2252 | 1974-06-27 | 807.8062 | 110 | 5 | 802.8062 | 87 | 110 | 720.8062 | 697.8062 | other | 500 | 23 | 11500
88786 | 593032.0295 | 4567517.2765 | 1976-06-26 | 823.5971 | 85 | 15 | 808.5971 | 56 | 85 | 767.5971 | 738.5971 | other | 500 | 29 | 14500
88791 | 593037.0322 | 4567180.2654 | 1972-07-03 | 819.8187 | 72 | 16 | 803.8187 | 3 | 72 | 816.8187 | 747.8187 | unconfined | 250 | 69 | 17250
88792 | 588663.9958 | 4567898.2814 | 1981-03-09 | 814.3399 | 122 | 18 | 796.3399 | 102 | 122 | 712.3399 | 692.3399 | other | 250 | 20 | 5000
88797 | 591319.0226 | 4566897.2561 | 1973-11-17 | 817.5065 | 106 | 14 | 803.5065 | 60 | 106 | 757.5065 | 711.5065 | other | 250 | 46 | 11500
88799 | 589700.0269 | 4565201.2228 | 1960-01-07 | 821.9054 | 53 | 12 | 809.9054 | 49 | 53 | 772.9054 | 768.9054 | other | 250 | 4 | 1000
88802 | 591391.02 | 4567262.2653 | 1987-09-11 | 823.9503 | 66 | 18 | 805.9503 | 56 | 66 | 767.9503 | 757.9503 | other | 250 | 10 | 2500
88806 | 585867.9757 | 4567950.2781 | 1961-05-12 | 833.7577 | 119 | 55 | 778.7577 | 80 | 119 | 753.7577 | 714.7577 | other | 250 | 39 | 9750
88830 | 586618.0067 | 4565105.2138 | 1975-04-04 | 802.2915 | 110 | 40 | 762.2915 | 50 | 110 | 752.2915 | 692.2915 | other | 500 | 60 | 30000
88831 | 585687.9731 | 4568117.2833 | 1976-06-18 | 826.3442 | 110 | 40 | 786.3442 | 100 | 110 | 726.3442 | 716.3442 | other | 500 | 10 | 5000
88857 | 591312.0222 | 4566934.2567 | 1974-01-02 | 817.2389 | 120 | 16 | 801.2389 | 65 | 120 | 752.2389 | 697.2389 | other | 250 | 55 | 13750
88862 | 591351.0224 | 4566949.2571 | 1974-01-16 | 815.9773 | 106 | 14 | 801.9773 | 100 | 106 | 715.9773 | 709.9773 | other | 250 | 6 | 1500
88870 | 584749.9712 | 4567547.2631 | 1974-06-20 | 847.1864 | 157 | 28 | 819.1864 | 154 | 157 | 693.1864 | 690.1864 | other | 40 | 3 | 120
88885 | 599845.0849 | 4566559.2681 | 1991-08-15 | 865.617 | 81 | 40 | 825.617 | 47 | 52 | 818.617 | 813.617 | unconfined | 250 | 5 | 1250
88886 | 600800.1106 | 4564260.2355 | 1990-04-03 | 864.1418 | 95 | 25 | 839.1418 | 80 | 95 | 784.1418 | 769.1418 | other | 250 | 15 | 3750
88890 | 599225.0782 | 4566849.2712 | 1990-09-06 | 880.4306 | 96 | 46 | 834.4306 | 54 | 96 | 826.4306 | 784.4306 | unconfined | 250 | 42 | 10500
88891 | 600270.1061 | 4564370.2357 | 1987-04-21 | 854 | 111 | 35 | 819 | 96 | 111 | 758 | 743 | other | 250 | 15 | 3750
88895 | 599353.0806 | 4566673.2688 | 1990-01-04 | 883.5893 | 155 | 51 | 832.5893 | 142 | 147 | 741.5893 | 736.5893 | other | 250 | 5 | 1250
88896 | 600396.1068 | 4564386.2363 | 1990-02-19 | 862.9168 | 74 | 34 | 828.9168 | 58 | 74 | 804.9168 | 788.9168 | other | 500 | 16 | 8000
88900 | 599229.0779 | 4566891.2719 | 1991-05-03 | 879.3912 | 147 | 48 | 831.3912 | 142 | 147 | 737.3912 | 732.3912 | other | 250 | 5 | 1250
88901 | 600747.1066 | 4564698.242 | 1988-12-23 | 869.7817 | 136 | 30 | 839.7817 | 117 | 136 | 752.7817 | 733.7817 | other | 250 | 19 | 4750
88905 | 599173.0763 | 4567032.2739 | 1991-04-03 | 870.8724 | 148 | 53 | 817.8724 | 126 | 148 | 744.8724 | 722.8724 | other | 250 | 22 | 5500
88906 | 600316.106 | 4564414.2365 | 1986-03-31 | 862.2634 | 87 | 10 | 852.2634 | 74 | 87 | 788.2634 | 775.2634 | other | 500 | 13 | 6500
88910 | 599160.0801 | 4566573.2668 | 1983-05-31 | 869.0471 | 75 | 53 | 816.0471 | 7 | 75 | 862.0471 | 794.0471 | unconfined | 500 | 68 | 34000
88915 | 599375.082 | 4566518.2664 | 1988-05-24 | 884.2468 | 150 | 61 | 823.2468 | 130 | 150 | 754.2468 | 734.2468 | other | 250 | 20 | 5000
88959 | 598930.166 | 4566517.048 | 1988-09-22 | 845 | 190 | 25 | 820 | 184 | 190 | 661 | 655 | other | 250 | 6 | 1500
88963 | 599077.3076 | 4566602.4294 | 1985-10-16 | 867 | 140 | 45 | 822 | 120 | 140 | 747 | 727 | other | 500 | 20 | 10000
88979 | 599117.0819 | 4566319.2628 | 1988-10-05 | 852.6546 | 125 | 38 | 814.6546 | 117 | 125 | 735.6546 | 727.6546 | other | 500 | 8 | 4000
88987 | 600490.1082 | 4564296.2352 | 1983-04-14 | 861.3144 | 130 | 30 | 831.3144 | 75 | 130 | 786.3144 | 731.3144 | other | 500 | 55 | 27500
88990 | 598631.078 | 4566380.2627 | 1984-02-02 | 834 | 80 | 50 | 784 | 11 | 80 | 823 | 754 | unconfined | 250 | 69 | 17250
88992 | 600595.1107 | 4564082.2323 | 1986-11-08 | 867.4515 | 135 | 52 | 815.4515 | 110 | 135 | 757.4515 | 732.4515 | other | 250 | 25 | 6250
88997 | 600512.1092 | 4564188.2336 | 1986-11-08 | 862.5839 | 130 | 50 | 812.5839 | 110 | 130 | 752.5839 | 732.5839 | other | 500 | 20 | 10000
89001 | 585587.9814 | 4567017.2473 | 1974-06-15 | 831.3942 | 137 | 40 | 791.3942 | 134 | 137 | 697.3942 | 694.3942 | other | 250 | 3 | 750
89006 | 585390.9707 | 4568151.2839 | 1973-01-25 | 847.2248 | 73 | 53 | 794.2248 | 62 | 75 | 785.2248 | 772.2248 | unconfined | 500 | 13 | 6500
89008 | 587725.0451 | 4561828.1564 | 1962-04-25 | 868.3205 | 138 | 60 | 808.3205 | 125 | 138 | 743.3205 | 730.3205 | other | 40 | 13 | 520
89016 | 585550.9762 | 4567623.2669 | 1968-11-02 | 843.879 | 127 | 35 | 808.879 | 120 | 127 | 723.879 | 716.879 | other | 250 | 7 | 1750
89018 | 590647.0699 | 4561207.1548 | 1964-06-16 | 878.3424 | 81 | 45 | 833.3424 | 73 | 81 | 805.3424 | 797.3424 | other | 250 | 8 | 2000
89022 | 592460.0352 | 4566384.2496 | 1958-08-28 | 818.4699 | 92 | 8 | 810.4699 | 42 | 95 | 776.4699 | 723.4699 | other | 250 | 53 | 13250
89023 | 593620.0947 | 4560600.1545 | 1971-06-16 | 861.3655 | 100 | 70 | 791.3655 | 48 | 100 | 813.3655 | 761.3655 | unconfined | 250 | 52 | 13000
89024 | 591489.054 | 4563569.1987 | 1974-04-30 | 876.685 | 102 | 60 | 816.685 | 87 | 102 | 789.685 | 774.685 | other | 500 | 15 | 7500
89027 | 592501.0337 | 4566586.2531 | 1971-04-17 | 815.557 | 102 | 12 | 803.557 | 93 | 105 | 722.557 | 710.557 | other | 500 | 12 | 6000
89032 | 592281.0334 | 4566439.2502 | 1984-04-06 | 814.9309 | 101 | 14 | 800.9309 | 86 | 101 | 728.9309 | 713.9309 | other | 250 | 15 | 3750
89033 | 588220.0568 | 4560919.1414 | 1967-07-26 | 872.9383 | 114 | 55 | 817.9383 | 82 | 94 | 790.9383 | 778.9383 | other | 40 | 12 | 480
89037 | 592469.0381 | 4566070.2443 | 1972-06-29 | 818.5847 | 80 | 12 | 806.5847 | 65 | 80 | 753.5847 | 738.5847 | other | 500 | 15 | 7500
89038 | 592817.0835 | 4561266.1631 | 1979-03-22 | 896.6903 | 118 | 70 | 826.6903 | 114 | 118 | 782.6903 | 778.6903 | other | 500 | 4 | 2000
89041 | 586176.0203 | 4563365.1803 | 1963-11-16 | 827.9141 | 50 | 35 | 792.9141 | 45 | 50 | 782.9141 | 777.9141 | other | 40 | 5 | 200
89043 | 593527.0932 | 4560700.1559 | 1971-03-11 | 879.936 | 128 | 60 | 819.936 | 90 | 128 | 789.936 | 751.936 | other | 250 | 38 | 9500
89047 | 592393.033 | 4566578.2528 | 1971-04-22 | 812.629 | 97 | 8 | 804.629 | 69 | 97 | 743.629 | 715.629 | other | 250 | 28 | 7000
89057 | 592564.0352 | 4566467.2512 | 1958-09-24 | 816.2155 | 101 | 8 | 808.2155 | 77 | 101 | 739.2155 | 715.2155 | other | 250 | 24 | 6000
89064 | 591203.0596 | 4562743.1835 | 1961-03-23 | 870.0823 | 102 | 60 | 810.0823 | 90 | 102 | 780.0823 | 768.0823 | other | 250 | 12 | 3000
89069 | 590608.0547 | 4562838.1834 | 1962-08-10 | 858.6993 | 63 | 33 | 825.6993 | 54 | 63 | 804.6993 | 795.6993 | other | 40 | 9 | 360
89071 | 584631.0243 | 4561870.1474 | 1978-02-21 | 835.8471 | 112 | 38 | 797.8471 | 97 | 120 | 738.8471 | 715.8471 | other | 250 | 23 | 5750
89074 | 588148.0382 | 4562862.1766 | 1974-01-01 | 839.0336 | 113 | 35 | 804.0336 | 105 | 113 | 734.0336 | 726.0336 | other | 500 | 8 | 4000
89079 | 593073.1005 | 4559553.1347 | 1964-10-17 | 889.8053 | 100 | 57 | 832.8053 | 60 | 100 | 829.8053 | 789.8053 | unconfined | 250 | 40 | 10000
89083 | 593714.072 | 4563216.199 | 1966-09-10 | 825.7761 | 111 | 15 | 810.7761 | 105 | 111 | 720.7761 | 714.7761 | other | 250 | 6 | 1500
89088 | 593881.0911 | 4561193.1654 | 1964-08-22 | 864.4222 | 124 | 14 | 850.4222 | 102 | 124 | 762.4222 | 740.4222 | other | 250 | 22 | 5500
89091 | 589883.0292 | 4565094.2214 | 1965-07-22 | 832.0732 | 52 | 28 | 804.0732 | 44 | 52 | 788.0732 | 780.0732 | other | 40 | 8 | 320
89098 | 593846.0765 | 4562809.1925 | 1972-11-04 | 833.4512 | 117 | 18 | 815.4512 | 90 | 117 | 743.4512 | 716.4512 | other | 250 | 27 | 6750
89102 | 585788.0412 | 4560898.1327 | 1968-01-08 | 821.732 | 121 | 34 | 787.732 | 103 | 121 | 718.732 | 700.732 | other | 250 | 18 | 4500
89106 | 588188.0192 | 4564914.214 | 1978-07-27 | 817.3519 | 128 | 52 | 765.3519 | 110 | 130 | 707.3519 | 687.3519 | other | 250 | 20 | 5000
89107 | 586390.0367 | 4561789.1514 | 1964-03-18 | 825.3254 | 80 | 56 | 769.3254 | 76 | 80 | 749.3254 | 745.3254 | other | 40 | 4 | 160
89109 | 592396.0117 | 4569212.3311 | 1986-09-04 | 850.306 | 110 | 25 | 825.306 | 3 | 110 | 847.306 | 740.306 | unconfined | 250 | 107 | 26750
89111 | 588081.0317 | 4563504.1881 | 1964-06-18 | 822.6069 | 53 | 13 | 809.6069 | 49 | 53 | 773.6069 | 769.6069 | other | 500 | 4 | 2000
89112 | 585679.0413 | 4560814.1308 | 1977-05-16 | 824.0627 | 120 | 29 | 795.0627 | 97 | 120 | 727.0627 | 704.0627 | other | 250 | 23 | 5750
89116 | 586499.0166 | 4563982.1926 | 1978-08-30 | 838.2318 | 125 | 10 | 828.2318 | 110 | 125 | 728.2318 | 713.2318 | other | 500 | 15 | 7500
89123 | 599362.1037 | 4563930.2265 | NA | 857.8512 | 106 | 40 | 817.8512 | 56 | 106 | 801.8512 | 751.8512 | other | 500 | 50 | 25000
89128 | 599168.1005 | 4564157.2295 | 1970-05-29 | 871.1757 | 58 | 20 | 851.1757 | 55 | 58 | 816.1757 | 813.1757 | other | 500 | 3 | 1500
89133 | 598884.0895 | 4565231.2454 | 1987-09-21 | 842.952 | 169 | 34 | 808.952 | 149 | 169 | 693.952 | 673.952 | other | 250 | 20 | 5000
89138 | 598843.0888 | 4565277.246 | 1959-09-28 | 849.1789 | 102 | 20 | 829.1789 | 94 | 102 | 755.1789 | 747.1789 | other | 250 | 8 | 2000
89143 | 598918.0901 | 4565183.2448 | 1959-07-01 | 840.6594 | 168 | 15 | 825.6594 | 145 | 168 | 695.6594 | 672.6594 | other | 250 | 23 | 5750
89151 | 594711.0562 | 4565773.2443 | 1992-03-04 | 809.206 | 90 | 6 | 803.206 | 57 | 90 | 752.206 | 719.206 | other | 250 | 33 | 8250
89158 | 599544.1037 | 4564077.2293 | 1991-05-14 | 862.1655 | 83 | 30 | 832.1655 | 33 | 83 | 829.1655 | 779.1655 | unconfined | 500 | 50 | 25000
89217 | 598819.0886 | 4565282.2461 | 1959-08-17 | 849.5933 | 102.5 | 20 | 829.5933 | 93 | 102.5 | 756.5933 | 747.0933 | other | 250 | 9.5 | 2375
89237 | 598915.0901 | 4565185.2448 | 1958-09-23 | 840.655 | 171 | 22 | 818.655 | 144 | 168 | 696.655 | 672.655 | other | 250 | 24 | 6000
89242 | 597278.2538 | 4565850.8251 | 1970-08-13 | 830 | 35 | 4 | 826 | 8 | 35 | 822 | 795 | unconfined | 350 | 27 | 9450
89267 | 598922.1164 | 4562078.1965 | 1986-10-24 | 829.255 | 62 | 13 | 816.255 | 16 | 57 | 813.255 | 772.255 | unconfined | 350 | 41 | 14350
89272 | 596356.0541 | 4567340.2764 | 1974-11-17 | 824.4403 | 89 | 15 | 809.4403 | 76 | 89 | 748.4403 | 735.4403 | other | 250 | 13 | 3250
89319 | 595136.0962 | 4565230.7508 | 1966-10-16 | 832 | 32 | 15 | 817 | 18 | 32 | 814 | 800 | unconfined | 40 | 14 | 560
89342 | 595564.7932 | 4566072.0158 | 1963-05-06 | 820 | 30 | 4 | 816 | 27 | 30 | 793 | 790 | other | 40 | 3 | 120
89347 | 595746.4374 | 4564504.8686 | 1966-07-22 | 846 | 52 | 3 | 843 | 48 | 52 | 798 | 794 | other | 40 | 4 | 160
89353 | 599396.121 | 4561898.1952 | 1991-09-20 | 840.4817 | 110 | 6 | 834.4817 | 104 | 110 | 736.4817 | 730.4817 | other | 250 | 6 | 1500
89358 | 598917.1282 | 4560676.1746 | 1986-04-23 | 853.283 | 118 | 15 | 838.283 | 108 | 118 | 745.283 | 735.283 | other | 500 | 10 | 5000
89362 | 601275.1262 | 4562756.2143 | 1989-04-13 | 868.9446 | 182 | 30 | 838.9446 | 157 | 180 | 711.9446 | 688.9446 | other | 250 | 23 | 5750
89374 | 593522.0952 | 4560473.152 | 1976-04-22 | 880.3693 | 105 | 58 | 822.3693 | 52 | 105 | 828.3693 | 775.3693 | unconfined | 500 | 53 | 26500
89379 | 602145.1353 | 4562351.211 | 1988-08-17 | 867.8898 | 95 | 40 | 827.8898 | 70 | 95 | 797.8898 | 772.8898 | other | 500 | 25 | 12500
89423 | 602188.1232 | 4563867.2335 | 1964-03-04 | 867.2983 | 65 | 33 | 834.2983 | 23 | 65 | 844.2983 | 802.2983 | unconfined | 40 | 42 | 1680
89436 | 601327.1275 | 4562642.2127 | 1989-03-23 | 864.0322 | 100 | 20 | 844.0322 | 93 | 100 | 771.0322 | 764.0322 | other | 250 | 7 | 1750
89438 | 601979.1325 | 4562552.2134 | 1989-08-03 | 869.7607 | 133 | 20 | 849.7607 | 121 | 133 | 748.7607 | 736.7607 | other | 500 | 12 | 6000
89443 | 603283.1312 | 4563787.2354 | 1991-05-22 | 856.5489 | 103 | 5 | 851.5489 | 87 | 105 | 769.5489 | 751.5489 | other | 250 | 18 | 4500
89446 | 601373.1273 | 4562699.2137 | NA | 870.444 | 104 | 22 | 848.444 | 97 | 104 | 773.444 | 766.444 | other | 250 | 7 | 1750
89448 | 602030.129 | 4563020.2205 | 1991-03-12 | 865.1115 | 107 | 20 | 845.1115 | 101 | 107 | 764.1115 | 758.1115 | other | 250 | 6 | 1500
89451 | 601617.1296 | 4562614.2132 | 1989-09-13 | 868.4652 | 197 | 30 | 838.4652 | 190 | 197 | 678.4652 | 671.4652 | other | 250 | 7 | 1750
89456 | 601442.1292 | 4562522.2113 | 1989-03-10 | 863.6233 | 223 | 30 | 833.6233 | 211 | 215 | 652.6233 | 648.6233 | other | 500 | 4 | 2000
89461 | 601297.128 | 4562553.2113 | 1989-03-13 | 859.2098 | 163 | 20 | 839.2098 | 153 | 163 | 706.2098 | 696.2098 | other | 500 | 10 | 5000
89466 | 601308.1266 | 4562737.2141 | 1989-04-01 | 869.4084 | 207 | 30 | 839.4084 | 194 | 198 | 675.4084 | 671.4084 | other | 500 | 4 | 2000
89471 | 601594.1295 | 4562615.2131 | 1990-08-11 | 869.2328 | 170 | 35 | 834.2328 | 160 | 170 | 709.2328 | 699.2328 | other | 500 | 10 | 5000
89476 | 601575.1292 | 4562628.2133 | 1989-11-14 | 868.467 | 162 | 35 | 833.467 | 155 | 162 | 713.467 | 706.467 | other | 500 | 7 | 3500
89478 | 597631.6712 | 4565698.4247 | 1961-05-25 | 828 | 40 | 16 | 812 | 20 | 40 | 808 | 788 | unconfined | 40 | 20 | 800
89483 | 597102.0787 | 4565067.2385 | 1974-03-27 | 816.4612 | 136 | 2 | 814.4612 | 125 | 136 | 691.4612 | 680.4612 | other | 250 | 11 | 2750
89488 | 598533.0867 | 4565269.2451 | 1982-06-17 | 821.3126 | 150 | 16 | 805.3126 | 35 | 50 | 786.3126 | 771.3126 | other | 500 | 15 | 7500
89493 | 597946.0815 | 4565410.246 | 1974-09-14 | 829.9091 | 120 | 14 | 815.9091 | 110 | 120 | 719.9091 | 709.9091 | other | 250 | 10 | 2500
89503 | 598151.0856 | 4565093.2415 | 1979-06-05 | 817.3944 | 175 | 50 | 767.3944 | 75 | 175 | 742.3944 | 642.3944 | other | 250 | 100 | 25000
89520 | 595402.187 | 4565300.6442 | 1959-09-25 | 835 | 40 | 11 | 824 | 0 | 40 | 835 | 795 | unconfined | 40 | 40 | 1600
89528 | 598212.0859 | 4565113.2419 | 1989-09-21 | 815 | 145 | 18 | 797 | 134 | 145 | 681 | 670 | other | 250 | 11 | 2750
89529 | 597389 | 4563970 | 1987-11-06 | 833.5561 | 115 | 10 | 823.5561 | 85 | 115 | 748.5561 | 718.5561 | other | 250 | 30 | 7500
89544 | 596063.955 | 4564533.5861 | 1990-12-06 | 826 | 116 | 17 | 809 | 88 | 116 | 738 | 710 | other | 250 | 28 | 7000
89548 | 596360.8266 | 4565955.7816 | 1967-03-03 | 815 | 137 | 11 | 804 | 120 | 136 | 695 | 679 | other | 250 | 16 | 4000
89555 | 595846.6153 | 4564986.7802 | 1972-05-05 | 815 | 115 | 12 | 803 | 95 | 115 | 720 | 700 | other | 250 | 20 | 5000
89590 | 597389 | 4563970 | 1988-02-19 | 833.5561 | 120 | 24 | 809.5561 | 57 | 120 | 776.5561 | 713.5561 | other | 250 | 63 | 15750
89592 | 601868.1199 | 4564001.2346 | 1990-08-10 | 883.8634 | 97 | 23 | 860.8634 | 32 | 97 | 851.8634 | 786.8634 | unconfined | 250 | 65 | 16250
89607 | 595653.1167 | 4563704.9711 | 1986-07-24 | 833 | 131 | 18 | 815 | 106 | 131 | 727 | 702 | other | 500 | 25 | 12500
89609 | 596554.3742 | 4564563.1685 | 1965-06-14 | 817 | 45 | 4 | 813 | 16 | 45 | 801 | 772 | other | 350 | 29 | 10150
89623 | 595744.9817 | 4564378.5489 | 1967-04-15 | 842 | 54 | 25 | 817 | 45 | 54 | 797 | 788 | other | 40 | 9 | 360
89625 | 595454.5176 | 4563889.5037 | 1988-08-26 | 828 | 132 | 20 | 808 | 124 | 132 | 704 | 696 | other | 250 | 8 | 2000
89630 | 595602.0769 | 4564095.2189 | 1988-10-05 | 831 | 121 | 15 | 816 | 117 | 121 | 714 | 710 | other | 500 | 4 | 2000
89636 | 587055.0589 | 4559897.1185 | 1953-01-01 | 822.8614 | 174 | 22 | 800.8614 | 140 | 175 | 682.8614 | 647.8614 | other | 500 | 35 | 17500
89640 | 595719.0767 | 4564212.2211 | 1989-03-10 | 841 | 109 | 30 | 811 | 96 | 109 | 745 | 732 | other | 500 | 13 | 6500
89642 | 595799.8654 | 4564541.7599 | 1968-11-26 | 844 | 60 | 30 | 814 | 52 | 60 | 792 | 784 | other | 250 | 8 | 2000
89644 | 595798.9998 | 4564380.2238 | 1962-06-22 | 841 | 43 | 2 | 839 | 33 | 43 | 808 | 798 | other | 40 | 10 | 400
89645 | 595874.0773 | 4564262.2223 | 1989-03-05 | 834 | 117 | 41 | 793 | 99 | 117 | 735 | 717 | other | 250 | 18 | 4500
89646 | 586804.069 | 4558671.0947 | 1976-08-20 | 851.0604 | 67 | 30 | 821.0604 | 60 | 67 | 791.0604 | 784.0604 | other | 250 | 7 | 1750
89653 | 595653.5737 | 4564230.3047 | 1975-12-09 | 837 | 41 | 15 | 822 | 37 | 41 | 800 | 796 | other | 40 | 4 | 160
89657 | 595923.3276 | 4564343.6218 | 1964-09-01 | 832 | 121 | 8 | 824 | 114 | 121 | 718 | 711 | other | 40 | 7 | 280
89662 | 595715.0727 | 4564667.2285 | 1965-06-05 | 847.4897 | 47 | 12 | 835.4897 | 18 | 30 | 829.4897 | 817.4897 | unconfined | 500 | 12 | 6000
89664 | 595793.6082 | 4564581.8578 | 1961-01-04 | 847 | 56 | 32 | 815 | 50 | 56 | 797 | 791 | other | 40 | 6 | 240
89671 | 595960.077 | 4564361.2242 | 1988-11-25 | 832 | 105 | 41 | 791 | 90 | 105 | 742 | 727 | other | 500 | 15 | 7500
89673 | 596480.4596 | 4566128.1213 | 1962-07-18 | 826 | 122 | 18 | 808 | 118 | 122 | 708 | 704 | other | 40 | 4 | 160
89679 | 596698.4053 | 4564308.1963 | 1972-04-29 | 819 | 34 | 17 | 802 | 2 | 34 | 817 | 785 | unconfined | 350 | 32 | 11200
89686 | 595867.0753 | 4564493.2261 | 1984-06-11 | 833 | 140 | 30 | 803 | 110 | 140 | 723 | 693 | other | 250 | 30 | 7500
89696 | 595763 | 4564584 | 1966-04-09 | 849.6666 | 58 | 33 | 816.6666 | 38 | 58 | 811.6666 | 791.6666 | unconfined | 40 | 20 | 800
89699 | 596196 | 4564595 | 1966-09-14 | 815.4127 | 44 | 4 | 811.4127 | 32 | 44 | 783.4127 | 771.4127 | other | 40 | 12 | 480
89701 | 595890 | 4565234 | 1989-03-28 | 814.6356 | 107 | 11 | 803.6356 | 80 | 107 | 734.6356 | 707.6356 | other | 500 | 27 | 13500
89707 | 595980.6619 | 4564472.6451 | 1966-04-25 | 832 | 36 | 12 | 820 | 30 | 36 | 802 | 796 | other | 40 | 6 | 240
89711 | 596561 | 4564726 | 1987-04-17 | 819.7557 | 155 | 10 | 809.7557 | 138 | 146 | 681.7557 | 673.7557 | other | 500 | 8 | 4000
89716 | 595818.0729 | 4564727.2297 | 1989-10-07 | 837 | 99 | 40 | 797 | 91 | 99 | 746 | 738 | other | 500 | 8 | 4000
89718 | 595687.2806 | 4564483.4661 | 1965-01-25 | 847 | 54 | 25 | 822 | 42 | 54 | 805 | 793 | other | 500 | 12 | 6000
89722 | 595487.1057 | 4565203.674 | 1962-12-17 | 823 | 167 | 12 | 811 | 137 | 167 | 686 | 656 | other | 40 | 30 | 1200
89723 | 601466.1323 | 4562172.2061 | 1990-10-25 | 864.0897 | 103 | 12 | 852.0897 | 95 | 103 | 769.0897 | 761.0897 | other | 500 | 8 | 4000
89728 | 601004.1299 | 4562090.2034 | 1987-09-09 | 865.8599 | 166 | 26 | 839.8599 | 154 | 166 | 711.8599 | 699.8599 | other | 250 | 12 | 3000
89732 | 598205.1456 | 4565105.6993 | 1974-07-30 | 815 | 180 | 2 | 813 | 160 | 180 | 655 | 635 | other | 250 | 20 | 5000
89757 | 597616.136 | 4563989.3226 | 1966-09-20 | 832 | 65 | 12 | 820 | 57 | 65 | 775 | 767 | other | 250 | 8 | 2000
89841 | 597151.9236 | 4565520.0332 | 1963-05-31 | 833 | 42 | 4 | 829 | 38 | 42 | 795 | 791 | other | 40 | 4 | 160
89863 | 594997.0717 | 4564222.2193 | 1986-09-18 | 842.4532 | 140 | 25 | 817.4532 | 129 | 140 | 713.4532 | 702.4532 | other | 500 | 11 | 5500
89870 | 594531.0705 | 4564003.2145 | 1989-08-22 | 822 | 102 | 16 | 806 | 83 | 102 | 739 | 720 | other | 500 | 19 | 9500
89872 | 596557.5524 | 4564865.5731 | 1972-06-19 | 818 | 120 | 15 | 803 | 112 | 120 | 706 | 698 | other | 250 | 8 | 2000
89875 | 593837.0622 | 4564417.2195 | 1988-07-11 | 811.9771 | 93 | 5 | 806.9771 | 77 | 93 | 734.9771 | 718.9771 | other | 250 | 16 | 4000
89885 | 595342.0753 | 4564086.218 | 1985-08-23 | 844.0851 | 145 | 35 | 809.0851 | 136 | 145 | 708.0851 | 699.0851 | other | 250 | 9 | 2250
89887 | 595768.0803 | 4563840.2151 | 1972-07-06 | 826.9085 | 109 | 14 | 812.9085 | 106 | 109 | 720.9085 | 717.9085 | other | 500 | 3 | 1500
89890 | 595363.0753 | 4564098.2183 | 1991-03-05 | 844.0578 | 124 | 35 | 809.0578 | 114 | 124 | 730.0578 | 720.0578 | other | 250 | 10 | 2500
89891 | 596024.2262 | 4564402.539 | 1964-09-03 | 832 | 115 | 15 | 817 | 92 | 115 | 740 | 717 | other | 500 | 23 | 11500
89895 | 597713.1048 | 4562503.1993 | 1984-09-24 | 847.129 | 102 | 30 | 817.129 | 94 | 102 | 753.129 | 745.129 | other | 250 | 8 | 2000
89897 | 595740.0749 | 4564440.2249 | 1981-03-25 | 845.2278 | 60 | 25 | 820.2278 | 50 | 60 | 795.2278 | 785.2278 | other | 500 | 10 | 5000
89898 | 593940.0623 | 4564485.2209 | 1966-09-28 | 810.9555 | 120 | 10 | 800.9555 | 109.5 | 116 | 701.4555 | 694.9555 | other | 250 | 6.5 | 1625
89900 | 598580.1063 | 4562998.2098 | 1990-01-16 | 814.4162 | 102 | 3 | 811.4162 | 90 | 102 | 724.4162 | 712.4162 | other | 250 | 12 | 3000
89902 | 595907.0815 | 4563803.2149 | 1982-06-30 | 824.2311 | 194 | 15 | 809.2311 | 185 | 194 | 639.2311 | 630.2311 | other | 250 | 9 | 2250
89905 | 597837.1068 | 4562357.1974 | 1986-07-17 | 859.1197 | 104 | 45 | 814.1197 | 82 | 104 | 777.1197 | 755.1197 | other | 500 | 22 | 11000
89907 | 595588.0775 | 4564023.2177 | 1990-10-11 | 827.0272 | 48 | 6 | 821.0272 | 45 | 48 | 782.0272 | 779.0272 | other | 250 | 3 | 750
89910 | 598425.1114 | 4562275.198 | 1990-05-08 | 852.3595 | 134 | 22 | 830.3595 | 123 | 134 | 729.3595 | 718.3595 | other | 500 | 11 | 5500
89912 | 595779.081 | 4563767.214 | 1974-07-23 | 828.4423 | 125 | 60 | 768.4423 | 112 | 125 | 716.4423 | 703.4423 | other | 250 | 13 | 3250
89914 | 594108.858 | 4565266.1649 | 1963-12-06 | 826 | 37 | 17 | 809 | 34 | 37 | 792 | 789 | other | 40 | 3 | 120
89917 | 595820.081 | 4563795.2146 | 1991-08-23 | 829.2187 | 197 | 16 | 813.2187 | 186 | 197 | 643.2187 | 632.2187 | other | 250 | 11 | 2750
89920 | 597732.1059 | 4562383.1975 | 1987-06-04 | 857.1546 | 110 | 48.5 | 808.6546 | 90 | 110 | 767.1546 | 747.1546 | other | 250 | 20 | 5000
89922 | 595858.0766 | 4564329.2234 | 1988-07-28 | 835.8628 | 118 | 30 | 805.8628 | 104 | 118 | 731.8628 | 717.8628 | other | 250 | 14 | 3500
89925 | 598459.1116 | 4562280.1981 | 1990-07-09 | 850.0538 | 135 | 41 | 809.0538 | 128 | 135 | 722.0538 | 715.0538 | other | 250 | 7 | 1750
89929 | 595366.232 | 4564945.7355 | 1971-07-06 | 822 | 116 | 17 | 805 | 98 | 116 | 724 | 706 | other | 250 | 18 | 4500
89930 | 598501.1119 | 4562283.1983 | 1990-03-21 | 843.1792 | 117 | 20 | 823.1792 | 101 | 117 | 742.1792 | 726.1792 | other | 250 | 16 | 4000
89935 | 597808.104 | 4562667.2022 | 1989-03-30 | 834.1851 | 71 | 8 | 826.1851 | 51 | 71 | 783.1851 | 763.1851 | other | 500 | 20 | 10000
89944 | 594909.1037 | 4565149.463 | 1963-09-17 | 817 | 30 | 20 | 797 | 3 | 30 | 814 | 787 | unconfined | 250 | 27 | 6750
89947 | 595689.0728 | 4564638.228 | 1971-08-20 | 847.6744 | 127 | 45 | 802.6744 | 112 | 127 | 735.6744 | 720.6744 | other | 500 | 15 | 7500
89948 | 596060.3408 | 4565521.0241 | 1974-09-23 | 831 | 110 | 5 | 826 | 102 | 110 | 729 | 721 | other | 250 | 8 | 2000
89957 | 596048.07 | 4565244.2387 | 1990-03-02 | 815.8288 | 40 | 8 | 807.8288 | 22 | 40 | 793.8288 | 775.8288 | other | 250 | 18 | 4500
89959 | 595027.5137 | 4565249.6256 | 1987-10-30 | 820 | 79 | 14 | 806 | 70 | 79 | 750 | 741 | other | 250 | 9 | 2250
89964 | 595691.776 | 4564189.7472 | 1975-07-23 | 841 | 112 | 30 | 811 | 100 | 112 | 741 | 729 | other | 250 | 12 | 3000
89965 | 597378.1007 | 4562726.2018 | 1964-08-03 | 820.6136 | 42 | 12 | 808.6136 | 35 | 42 | 785.6136 | 778.6136 | other | 250 | 7 | 1750
89967 | 596719.1664 | 4565958.4034 | 1963-04-11 | 825 | 97 | 38 | 787 | 81 | 97 | 744 | 728 | other | 40 | 16 | 640
89979 | 595979.0751 | 4564529.5414 | 1967-05-16 | 830 | 172 | 10 | 820 | 150 | 172 | 680 | 658 | other | 250 | 22 | 5500
89986 | 595218.0801 | 4563442.2071 | 1989-06-14 | 838 | 120 | 41 | 797 | 105 | 120 | 733 | 718 | other | 250 | 15 | 3750
89993 | 595107.0809 | 4563263.2038 | 1984-12-17 | 841.3939 | 110 | 25 | 816.3939 | 94 | 110 | 747.3939 | 731.3939 | other | 250 | 16 | 4000
89998 | 594560.0863 | 4562240.1852 | 1991-06-12 | 837.7393 | 75 | 12 | 825.7393 | 43 | 75 | 794.7393 | 762.7393 | other | 250 | 32 | 8000
90003 | 595756.0826 | 4563564.2106 | 1974-08-14 | 834.5617 | 98 | 16 | 818.5617 | 89 | 98 | 745.5617 | 736.5617 | other | 500 | 9 | 4500
90023 | 595684.0808 | 4563719.2129 | 1990-01-05 | 832 | 101 | 38 | 794 | 96 | 101 | 736 | 731 | other | 40 | 5 | 200
90025 | 598280.2102 | 4565712.352 | 1966-07-26 | 835 | 102 | 2 | 833 | 40 | 102 | 795 | 733 | other | 40 | 62 | 2480
90027 | 595646 | 4564541 | 1978-11-03 | 848.0054 | 140 | 55 | 793.0054 | 90 | 140 | 758.0054 | 708.0054 | other | 500 | 50 | 25000
90028 | 596286.7087 | 4563429.2817 | 1988-10-05 | 835 | 65 | 12 | 823 | 50 | 65 | 785 | 770 | other | 250 | 15 | 3750
90029 | 595910 | 4564305 | 1963-10-14 | 833.4612 | 62 | 18 | 815.4612 | 58 | 62 | 775.4612 | 771.4612 | other | 500 | 4 | 2000
90033 | 595826 | 4563543 | 1985-01-08 | 831.283 | 53 | 4 | 827.283 | 0 | 53 | 831.283 | 778.283 | unconfined | 350 | 53 | 18550
90038 | 595852.3897 | 4563500.36 | 1962-06-14 | 833 | 33 | 11 | 822 | 29 | 34 | 804 | 799 | other | 250 | 5 | 1250
90042 | 595653 | 4564546 | 1972-08-15 | 848.0051 | 58 | 32 | 816.0051 | 50 | 58 | 798.0051 | 790.0051 | other | 250 | 8 | 2000
90049 | 597808.1043 | 4562637.2018 | 1989-04-10 | 835.4623 | 84 | 7 | 828.4623 | 56 | 84 | 779.4623 | 751.4623 | other | 250 | 28 | 7000
90058 | 595693.1719 | 4563754.1181 | 1972-05-30 | 830 | 66 | 30 | 800 | 63 | 66 | 767 | 764 | other | 40 | 3 | 120
90069 | 595210.0025 | 4565780.422 | 1962-05-05 | 830 | 35 | 10 | 820 | 14 | 35 | 816 | 795 | unconfined | 40 | 21 | 840
90099 | 598526.1213 | 4561187.1812 | 1982-07-20 | 854.0003 | 111 | 18 | 836.0003 | 102 | 111 | 752.0003 | 743.0003 | other | 250 | 9 | 2250
90120 | 597681.1116 | 4561687.1863 | NA | 858.0456 | 95 | 18 | 840.0456 | 82 | 95 | 776.0456 | 763.0456 | other | 500 | 13 | 6500
90125 | 597748.1109 | 4561810.1884 | 1986-11-12 | 855.1937 | 100 | 20 | 835.1937 | 73 | 100 | 782.1937 | 755.1937 | other | 500 | 27 | 13500
90130 | 597764.1133 | 4561552.1844 | 1990-09-04 | 848.3417 | 228 | 20 | 828.3417 | 219 | 228 | 629.3417 | 620.3417 | other | 500 | 9 | 4500
90135 | 597980.1143 | 4561591.1857 | 1990-11-08 | 850.597 | 134 | 19 | 831.597 | 115 | 134 | 735.597 | 716.597 | other | 500 | 19 | 9500
90140 | 597988.1136 | 4561683.1872 | 1987-08-05 | 851.5891 | 85 | 30 | 821.5891 | 71 | 85 | 780.5891 | 766.5891 | other | 500 | 14 | 7000
90145 | 598005.1114 | 4561957.1916 | 1982-07-16 | 852.887 | 68 | 25 | 827.887 | 45 | 68 | 807.887 | 784.887 | other | 250 | 23 | 5750
90154 | 597547.4462 | 4566343.8814 | 1965-02-19 | 832 | 95 | 35 | 797 | 91 | 95 | 741 | 737 | other | 40 | 4 | 160
90178 | 596603 | 4564519 | 1971-04-26 | 817.6218 | 105 | 25 | 792.6218 | 95 | 105 | 722.6218 | 712.6218 | other | 250 | 10 | 2500
90203 | 599227.2187 | 4564038.0562 | 1974-06-11 | 870 | 110 | 55 | 815 | 90 | 110 | 780 | 760 | other | 500 | 20 | 10000
90205 | 595678 | 4564489 | 1963-04-23 | 848.7641 | 42 | 14 | 834.7641 | 36 | 42 | 812.7641 | 806.7641 | other | 250 | 6 | 1500
90212 | 600028.1189 | 4562643.2087 | 1988-01-18 | 857.2867 | 104 | 23 | 834.2867 | 96 | 104 | 761.2867 | 753.2867 | other | 250 | 8 | 2000
90218 | 596737.4593 | 4565913.447 | 1959-12-30 | 825 | 41 | 2 | 823 | 0 | 41 | 825 | 784 | unconfined | 40 | 41 | 1640
90256 | 596566.6133 | 4564531.4561 | 1973-06-06 | 817 | 54 | 5 | 812 | 15 | 54 | 802 | 763 | other | 350 | 39 | 13650
90273 | 599568.1189 | 4562275.2016 | 1989-04-27 | 843.6316 | 96 | 6 | 837.6316 | 74 | 96 | 769.6316 | 747.6316 | other | 250 | 22 | 5500
90298 | 599705.1195 | 4562316.2027 | 1990-02-08 | 842 | 97 | 4 | 838 | 84 | 87 | 758 | 755 | other | 250 | 3 | 750
90308 | 596320.0987 | 4562139.1891 | 1988-12-01 | 870.658 | 136 | 40 | 830.658 | 106 | 136 | 764.658 | 734.658 | other | 250 | 30 | 7500
90310 | 595678 | 4564489 | 1963-04-12 | 848.7641 | 30 | 12 | 836.7641 | 18 | 30 | 830.7641 | 818.7641 | unconfined | 350 | 12 | 4200
90319 | 595786.8832 | 4565168.0332 | 1960-07-01 | 817 | 25 | 10 | 807 | 0 | 25 | 817 | 792 | unconfined | 250 | 25 | 6250
90460 | 603439.0972 | 4568229.3185 | 1971-07-14 | 893.2544 | 80 | 50 | 843.2544 | 61 | 80 | 832.2544 | 813.2544 | other | 500 | 19 | 9500
90470 | 606105.1019 | 4568861.3542 | 1959-07-30 | 924.252 | 99 | 59 | 865.252 | 94 | 97 | 830.252 | 827.252 | other | 250 | 3 | 750
90475 | 606614.1074 | 4568093.3333 | 1984-08-24 | 927.1813 | 115 | 80 | 847.1813 | 93 | 115 | 834.1813 | 812.1813 | other | 500 | 22 | 11000
90485 | 607106.107 | 4568147.3396 | 1988-07-08 | 922.3469 | 113 | 70 | 852.3469 | 78 | 113 | 844.3469 | 809.3469 | unconfined | 500 | 35 | 17500
90496 | 595801.8144 | 4564419.6581 | 1971-08-25 | 841 | 46 | 20 | 821 | 43 | 46 | 798 | 795 | other | 500 | 3 | 1500
90497 | 596107.3161 | 4565362.4323 | 1963-07-15 | 821 | 101 | 26 | 795 | 97 | 101 | 724 | 720 | other | 500 | 4 | 2000
90500 | 609379.1065 | 4568241.3632 | 1987-09-02 | 872.0583 | 80 | 20 | 852.0583 | 67 | 80 | 805.0583 | 792.0583 | other | 250 | 13 | 3250
90510 | 609329.1071 | 4568154.36 | 1991-07-24 | 878.4725 | 91 | 16 | 862.4725 | 78 | 91 | 800.4725 | 787.4725 | other | 250 | 13 | 3250
90519 | 606520.1239 | 4565973.2869 | 1968-05-17 | 924.6383 | 71 | 58 | 866.6383 | 67 | 71 | 857.6383 | 853.6383 | unconfined | 500 | 4 | 2000
90520 | 609759.1069 | 4568191.3651 | 1963-04-02 | 859.281 | 33 | 18 | 841.281 | 10 | 33 | 849.281 | 826.281 | unconfined | 500 | 23 | 11500
90524 | 605505.1244 | 4565892.2763 | 1968-06-20 | 909.6017 | 75 | 49 | 860.6017 | 71 | 74 | 838.6017 | 835.6017 | other | 250 | 3 | 750
90538 | 602650.1551 | 4560327.1828 | 1973-05-29 | 882.2383 | 115 | 25 | 857.2383 | 108 | 114 | 774.2383 | 768.2383 | other | 500 | 6 | 3000
90543 | 602988.1559 | 4560487.1864 | 1984-06-25 | 877.2956 | 215 | 20 | 857.2956 | 110 | 215 | 767.2956 | 662.2956 | other | 250 | 105 | 26250
90555 | 610942.11 | 4567740.3614 | 1990-12-06 | 905.7376 | 120 | 47 | 858.7376 | 110 | 121 | 795.7376 | 784.7376 | other | 500 | 11 | 5500
90570 | 586638.0886 | 4556497.0534 | 1962-03-24 | 865.5234 | 52 | 30 | 835.5234 | 46 | 52 | 819.5234 | 813.5234 | other | 500 | 6 | 3000
90574 | 582880.1018 | 4553608.9776 | 1969-11-14 | 860.302 | 55 | 35 | 825.302 | 40 | 55 | 820.302 | 805.302 | unconfined | 500 | 15 | 7500
90579 | 582361.1005 | 4553821.9781 | 1970-07-09 | 895.9734 | 117 | 65 | 830.9734 | 112 | 117 | 783.9734 | 778.9734 | other | 250 | 5 | 1250
90603 | 602918.1143 | 4565567.2603 | 1989-07-10 | 867.9581 | 138 | 12 | 855.9581 | 121 | 138 | 746.9581 | 729.9581 | other | 500 | 17 | 8500
90610 | 583449.0624 | 4557531.0581 | 1970-06-10 | 887.1161 | 172 | 75 | 812.1161 | 153 | 172 | 734.1161 | 715.1161 | other | 250 | 19 | 4750
90611 | 612762.1096 | 4567795.3798 | 1988-08-01 | 890.3907 | 118 | 18 | 872.3907 | 112 | 118 | 778.3907 | 772.3907 | other | 250 | 6 | 1500
90621 | 612121.1067 | 4568250.3884 | 1982-06-16 | 849.1916 | 44 | 2 | 847.1916 | 38 | 50 | 811.1916 | 799.1916 | other | 250 | 12 | 3000
90624 | 586452.0874 | 4556497.0525 | 1976-01-13 | 865.39 | 140 | 40 | 825.39 | 125 | 140 | 740.39 | 725.39 | other | 40 | 15 | 600
90625 | 582343.0597 | 4557996.0597 | 1970-11-18 | 872.3424 | 155 | 38 | 834.3424 | 141 | 155 | 731.3424 | 717.3424 | other | 250 | 14 | 3500
90628 | 588484.1366 | 4552575.9897 | 1977-01-31 | 882.4514 | 86 | 27 | 855.4514 | 66 | 82 | 816.4514 | 800.4514 | other | 250 | 16 | 4000
90629 | 586602.0887 | 4556458.0525 | 1973-01-25 | 863.7523 | 150 | 35 | 828.7523 | 132 | 150 | 731.7523 | 713.7523 | other | 500 | 18 | 9000
90630 | 583238.0694 | 4556857.0436 | 1970-11-19 | 885.1103 | 97 | 68 | 817.1103 | 79 | 97 | 806.1103 | 788.1103 | other | 250 | 18 | 4500
90631 | 611372.1074 | 4568133.3778 | 1986-06-18 | 857.4192 | 147 | 10 | 847.4192 | 111 | 147 | 746.4192 | 710.4192 | other | 250 | 36 | 9000
90641 | 611993.1056 | 4568421.3926 | 1982-11-10 | 851.1235 | 125 | 20 | 831.1235 | 89 | 125 | 762.1235 | 726.1235 | other | 250 | 36 | 9000
90643 | 589477.1318 | 4553709.0157 | 1963-11-14 | 888.7059 | 52.5 | 16 | 872.7059 | 48 | 52.5 | 840.7059 | 836.2059 | other | 500 | 4.5 | 2250
90648 | 587092.1268 | 4552759.9856 | 1963-11-22 | 887.0836 | 165.5 | 58 | 829.0836 | 160 | 165.5 | 727.0836 | 721.5836 | other | 500 | 5.5 | 2750
90653 | 588407.1261 | 4553652.0091 | 1961-10-18 | 877.207 | 63 | 30 | 847.207 | 55 | 63 | 822.207 | 814.207 | other | 40 | 8 | 320
90661 | 612112.1036 | 4568730.4035 | 1982-07-28 | 863.8772 | 73 | 9 | 854.8772 | 45 | 73 | 818.8772 | 790.8772 | other | 500 | 28 | 14000
90663 | 584722.1144 | 4552620.9702 | 1964-06-09 | 905.3527 | 161 | 60 | 845.3527 | 155 | 161 | 750.3527 | 744.3527 | other | 250 | 6 | 1500
90670 | 587062.0713 | 4558591.0942 | 1960-06-22 | 840.0952 | 51 | 16 | 824.0952 | 42 | 51 | 798.0952 | 789.0952 | other | 40 | 9 | 360
90676 | 611358.108 | 4568039.3747 | 1959-09-15 | 851.1844 | 51 | 5 | 846.1844 | 39 | 48 | 812.1844 | 803.1844 | other | 250 | 9 | 2250
90680 | 589205.0884 | 4558202.0957 | 1972-06-21 | 823.7808 | 120 | 2 | 821.7808 | 110 | 120 | 713.7808 | 703.7808 | other | 250 | 10 | 2500
90683 | 600983.2092 | 4552523.0579 | 1966-08-31 | 915.9261 | 129 | 56 | 859.9261 | 120 | 129 | 795.9261 | 786.9261 | other | 500 | 9 | 4500
90694 | 581629.0843 | 4555597.0078 | 1971-05-17 | 876.0725 | 86 | 46 | 830.0725 | 79 | 86 | 797.0725 | 790.0725 | other | 250 | 7 | 1750
90714 | 580745.0907 | 4555080.9915 | 1969-06-06 | 875.2849 | 170 | 67 | 808.2849 | 153 | 170 | 722.2849 | 705.2849 | other | 250 | 17 | 4250
90716 | 578154.142 | 4550194.8759 | 1961-05-01 | 884.5486 | 133 | 56 | 828.5486 | 128 | 133 | 756.5486 | 751.5486 | other | 500 | 5 | 2500
90719 | 581735.089 | 4555099.9988 | 1973-10-26 | 878.8556 | 83 | 47 | 831.8556 | 70 | 83 | 808.8556 | 795.8556 | other | 250 | 13 | 3250
90721 | 582376.1402 | 4549767.8986 | 1961-06-30 | 910.5266 | 64 | 40 | 870.5266 | 48 | 64 | 862.5266 | 846.5266 | unconfined | 250 | 16 | 4000
90723 | 608618.2274 | 4553887.1268 | 1962-11-23 | 933.3379 | 195 | 60 | 873.3379 | 110 | 195 | 823.3379 | 738.3379 | other | 500 | 85 | 42500
90724 | 581869.1035 | 4553592.9702 | 1978-08-17 | 880.5588 | 145 | 53 | 827.5588 | 136 | 145 | 744.5588 | 735.5588 | other | 250 | 9 | 2250
90726 | 582378.141 | 4549686.897 | 1971-11-21 | 911.7888 | 72 | 40 | 871.7888 | 6 | 72 | 905.7888 | 839.7888 | unconfined | 500 | 66 | 33000
90729 | 579190.1084 | 4553508.9495 | 1965-10-12 | 849.6147 | 60 | 15 | 834.6147 | 57 | 60 | 792.6147 | 789.6147 | other | 500 | 3 | 1500
90736 | 580068.1381 | 4550320.8925 | 1981-06-22 | 890.7839 | 82 | 60 | 830.7839 | 65 | 82 | 825.7839 | 808.7839 | unconfined | 500 | 17 | 8500
90741 | 580718.1243 | 4551634.9233 | 1990-10-02 | 871.4051 | 160 | 50 | 821.4051 | 134 | 160 | 737.4051 | 711.4051 | other | 250 | 26 | 6500
90746 | 578064.1265 | 4551814.9076 | 1977-07-06 | 876.6399 | 112 | 75 | 801.6399 | 95 | 115 | 781.6399 | 761.6399 | other | 500 | 20 | 10000
90762 | 600896.1852 | 4555343.1006 | 1965-07-06 | 879.7811 | 102 | 50 | 829.7811 | 97 | 102 | 782.7811 | 777.7811 | other | 250 | 5 | 1250
90767 | 601464.2129 | 4552415.0589 | 1968-05-01 | 928.243 | 148 | 70 | 858.243 | 143 | 148 | 785.243 | 780.243 | other | 250 | 5 | 1250
90772 | 601885.2155 | 4552395.061 | 1978-08-18 | 916.6463 | 195 | 40 | 876.6463 | 182 | 195 | 734.6463 | 721.6463 | other | 250 | 13 | 3250
90780 | 578493.08 | 4556555.0051 | 1961-10-23 | 837.8928 | 43.5 | 30 | 807.8928 | 39 | 43.5 | 798.8928 | 794.3928 | unconfined | 500 | 4.5 | 2250
90784 | 578976.1093 | 4553450.9468 | 1962-10-10 | 841.2026 | 62 | 18 | 823.2026 | 57 | 62 | 784.2026 | 779.2026 | other | 250 | 5 | 1250
90785 | 580076.0909 | 4555168.9886 | 1961-04-19 | 886.783 | 100 | 80 | 806.783 | 96 | 100 | 790.783 | 786.783 | other | 40 | 4 | 160
90787 | 601021.2108 | 4552361.0556 | 1966-09-15 | 922.4853 | 132 | 30 | 892.4853 | 125 | 132 | 797.4853 | 790.4853 | other | 250 | 7 | 1750
90789 | 582328.1157 | 4552270.9474 | 1965-07-12 | 891.4007 | 126 | 62 | 829.4007 | 92 | 126 | 799.4007 | 765.4007 | other | 500 | 34 | 17000
90790 | 580005.0763 | 4556679.0179 | 1977-08-04 | 855.932 | 85 | 61 | 794.932 | 66 | 85 | 789.932 | 770.932 | unconfined | 500 | 19 | 9500
90792 | 600969.2057 | 4552935.0641 | 1968-08-29 | 894.0682 | 125 | 60 | 834.0682 | 120 | 125 | 774.0682 | 769.0682 | other | 250 | 5 | 1250
90794 | 581768.135 | 4550385.9063 | 1989-06-08 | 890.1099 | 133 | 50 | 840.1099 | 129 | 133 | 761.1099 | 757.1099 | other | 500 | 4 | 2000
90795 | 580643.0871 | 4555463.9984 | 1981-01-23 | 877.4453 | 105 | 70 | 807.4453 | 95 | 105 | 782.4453 | 772.4453 | other | 500 | 10 | 5000
90797 | 601052.2104 | 4552426.0568 | 1967-07-13 | 911.4118 | 134 | 70 | 841.4118 | 130 | 134 | 781.4118 | 777.4118 | other | 500 | 4 | 2000
90798 | 605629.2441 | 4551199.0658 | 1963-02-19 | 913.3047 | 135 | 73 | 840.3047 | 129 | 135 | 784.3047 | 778.3047 | other | 500 | 6 | 3000
90799 | 580689.1247 | 4551601.9224 | 1973-10-03 | 873.3726 | 204 | 53 | 820.3726 | 172 | 234 | 701.3726 | 639.3726 | other | 250 | 62 | 15500
90800 | 579379.0921 | 4555157.9835 | 1967-04-20 | 877.5985 | 98 | 72 | 805.5985 | 90 | 98 | 787.5985 | 779.5985 | other | 40 | 8 | 320
90922 | 587830.1373 | 4552105.9775 | 1988-03-10 | 861.1662 | 58 | 4 | 857.1662 | 49 | 58 | 812.1662 | 803.1662 | other | 500 | 9 | 4500
90937 | 587709.1365 | 4552115.977 | 1968-03-29 | 860.5309 | 54 | 12 | 848.5309 | 50 | 54 | 810.5309 | 806.5309 | other | 40 | 4 | 160
90943 | 585777.1541 | 4549127.9092 | 1990-01-31 | 872.5357 | 62 | 10 | 862.5357 | 16 | 62 | 856.5357 | 810.5357 | unconfined | 500 | 46 | 23000
90947 | 586868.1369 | 4551561.9619 | 1969-05-01 | 890.788 | 58 | 30 | 860.788 | 52 | 58 | 838.788 | 832.788 | other | 500 | 6 | 3000
90948 | 585997.1554 | 4549117.9104 | 1989-10-02 | 873.8339 | 44 | 12.5 | 861.3339 | 25 | 44 | 848.8339 | 829.8339 | other | 250 | 19 | 4750
90952 | 587573.1437 | 4551267.9604 | 1962-06-26 | 871.6275 | 98.5 | 30 | 841.6275 | 94 | 98.5 | 777.6275 | 773.1275 | other | 500 | 4.5 | 2250
90954 | 585969.1434 | 4550353.9338 | 1972-06-16 | 886.7398 | 76 | 45 | 841.7398 | 30 | 76 | 856.7398 | 810.7398 | unconfined | 500 | 46 | 23000
90963 | 585686.1428 | 4550246.93 | 1983-09-15 | 876 | 84 | 27.5 | 848.5 | 74 | 84 | 802 | 792 | other | 500 | 10 | 5000
90968 | 585714.143 | 4550247.9302 | 1983-09-15 | 878 | 77 | 27 | 851 | 54 | 77 | 824 | 801 | other | 500 | 23 | 11500
90983 | 584212.1339 | 4550310.9225 | 1963-07-01 | 884.2176 | 62 | 33 | 851.2176 | 51 | 62 | 833.2176 | 822.2176 | other | 250 | 11 | 2750
90998 | 586449.1561 | 4549305.9168 | 1990-04-03 | 875.3535 | 114 | 20 | 855.3535 | 105 | 114 | 770.3535 | 761.3535 | other | 250 | 9 | 2250
91000 | 585871.1448 | 4550151.9293 | 1987-08-06 | 870.8035 | 80 | 16 | 855 | 65 | 80 | 805.8035 | 790.8035 | other | 250 | 15 | 3750
91006 | 586409.1297 | 4552044.9684 | 1976-06-18 | 879.8894 | 77 | 40 | 839.8894 | 8 | 50 | 871.8894 | 829.8894 | unconfined | 500 | 42 | 21000
91008 | 586369.1548 | 4549388.9179 | 1989-10-11 | 874.4074 | 108 | 18 | 856.4074 | 100 | 108 | 774.4074 | 766.4074 | other | 250 | 8 | 2000
91011 | 585029.1222 | 4551997.9598 | 1975-10-01 | 885.5999 | 66 | 30 | 855.5999 | 63 | 66 | 822.5999 | 819.5999 | other | 250 | 3 | 750
91015 | 588519.1602 | 4550084.9441 | 1984-03-07 | 876.3262 | 89 | 12 | 864.3262 | 55 | 89 | 821.3262 | 787.3262 | other | 250 | 34 | 8500
91020 | 589668.1693 | 4549797.9459 | 1988-07-11 | 883.1668 | 206 | 47 | 836.1668 | 195 | 206 | 688.1668 | 677.1668 | other | 250 | 11 | 2750
91021 | 585670.1337 | 4551178.9478 | 1965-03-01 | 891.532 | 67 | 40 | 851.532 | 60 | 66 | 831.532 | 825.532 | other | 500 | 6 | 3000
91023 | 586339.1448 | 4550420.9373 | 1974-06-28 | 899.0869 | 90 | 55 | 844.0869 | 72 | 90 | 827.0869 | 809.0869 | other | 500 | 18 | 9000
91030 | 598018.1934 | 4552379.039 | 1959-09-25 | 930.7096 | 210 | 85 | 845.7096 | 141 | 210 | 789.7096 | 720.7096 | other | 250 | 69 | 17250
91041 | 600948.2103 | 4552366.0553 | 1967-03-10 | 919.7296 | 140 | 60 | 859.7296 | 136 | 140 | 783.7296 | 779.7296 | other | 250 | 4 | 1000
91046 | 599691.1906 | 4553854.0715 | 1989-06-22 | 870.6162 | 226 | 20 | 850.6162 | 216 | 226 | 654.6162 | 644.6162 | other | 250 | 10 | 2500
91057 | 598334.1456 | 4558195.1333 | 1984-04-09 | 879.525 | 54 | 38 | 841.525 | 40 | 54 | 839.525 | 825.525 | unconfined | 250 | 14 | 3500
91066 | 597780.1969 | 4551817.0287 | 1967-08-29 | 926.1389 | 127 | 60 | 866.1389 | 120 | 127 | 806.1389 | 799.1389 | other | 500 | 7 | 3500
91077 | 596225.1294 | 4558534.13 | 1990-11-08 | 852.2376 | 115 | 17 | 835.2376 | 109 | 115 | 743.2376 | 737.2376 | other | 250 | 6 | 1500
91082 | 597454.1449 | 4557637.1207 | 1988-12-07 | 851.5365 | 148 | 13 | 838.5365 | 130 | 148 | 721.5365 | 703.5365 | other | 500 | 18 | 9000
91092 | 597386.1386 | 4558320.1314 | 1961-07-24 | 865.7509 | 38 | 18 | 847.7509 | 16 | 38 | 849.7509 | 827.7509 | unconfined | 500 | 22 | 11000
91107 | 597369 | 4557539 | 1984-06-18 | 868.4068 | 170 | 25 | 843.4068 | 159 | 170 | 709.4068 | 698.4068 | other | 500 | 11 | 5500
91122 | 593761.1155 | 4558369.1173 | 1962-10-13 | 877.7496 | 78 | 40 | 837.7496 | 72 | 78 | 805.7496 | 799.7496 | other | 40 | 6 | 240
91126 | 600810.1694 | 4557180.1282 | 1963-12-09 | 877.4329 | 31 | 9 | 868.4329 | 21 | 31 | 856.4329 | 846.4329 | other | 500 | 10 | 5000
91127 | 600886.1656 | 4557697.1364 | 1988-12-08 | 879.4319 | 89 | 40 | 839.4319 | 73 | 89 | 806.4319 | 790.4319 | other | 500 | 16 | 8000
91130 | 604184.2542 | 4549227.0278 | 1967-12-28 | 888.5082 | 121 | 42 | 846.5082 | 117 | 121 | 771.5082 | 767.5082 | other | 250 | 4 | 1000
91132 | 592484.1117 | 4557895.1039 | 1960-04-20 | 870.8294 | 62 | 33 | 837.8294 | 20 | 62 | 850.8294 | 808.8294 | unconfined | 40 | 42 | 1680
91141 | 599362.1514 | 4558259.1386 | 1984-10-23 | 875.3293 | 50 | 18 | 857.3293 | 38 | 50 | 837.3293 | 825.3293 | other | 500 | 12 | 6000
91146 | 598372.1453 | 4558258.1344 | 1983-08-29 | 875.3104 | 65 | 20 | 855.3104 | 61 | 65 | 814.3104 | 810.3104 | other | 250 | 4 | 1000
91155 | 604056.2742 | 4546671.9895 | 1968-04-02 | 852.9353 | 90 | 34 | 818.9353 | 87 | 90 | 765.9353 | 762.9353 | other | 250 | 3 | 750
91160 | 603534.2761 | 4546095.9773 | 1965-08-07 | 840.5479 | 38 | 24 | 816.5479 | 15 | 38 | 825.5479 | 802.5479 | unconfined | 350 | 23 | 8050
91177 | 607328.3027 | 4544607.98 | 1962-07-04 | 786.7483 | 48 | 20 | 766.7483 | 0 | 48 | 786.7483 | 738.7483 | unconfined | 40 | 48 | 1920
91219 | 601227.2776 | 4544475.9357 | 1964-05-06 | 837.2546 | 30 | 22 | 815.2546 | 26 | 30 | 811.2546 | 807.2546 | unconfined | 250 | 4 | 1000
91224 | 602343.2713 | 4545922.9661 | 1969-05-27 | 859.1963 | 63 | 30 | 829.1963 | 52 | 63 | 807.1963 | 796.1963 | other | 500 | 11 | 5500
91304 | 602654.1649 | 4559124.1651 | 1965-10-30 | 907.2016 | 115 | 40 | 867.2016 | 105 | 115 | 802.2016 | 792.2016 | other | 40 | 10 | 400
91309 | 602113 | 4558094 | 1989-07-07 | 886.4993 | 54 | 29 | 857.4993 | 48 | 54 | 838.4993 | 832.4993 | other | 500 | 6 | 3000
91313 | 604578.2039 | 4555763.1247 | 1964-09-09 | 924.5723 | 110 | 80 | 844.5723 | 101 | 110 | 823.5723 | 814.5723 | other | 40 | 9 | 360
91316 | 599673.1672 | 4556612.1143 | 1990-07-02 | 873.624 | 159 | 27 | 846.624 | 150 | 159 | 723.624 | 714.624 | other | 250 | 9 | 2250
91333 | 604382.1903 | 4557309.146 | 1989-08-10 | 912.1526 | 187 | 52 | 860.1526 | 156 | 189 | 756.1526 | 723.1526 | other | 250 | 33 | 8250
91343 | 602826.1937 | 4555718.1156 | 1963-06-07 | 932.8297 | 208 | 70 | 862.8297 | 195 | 208 | 737.8297 | 724.8297 | other | 500 | 13 | 6500
91383 | 601494.1799 | 4556422.1198 | 1989-07-14 | 905.3481 | 160 | 52 | 853.3481 | 145 | 160 | 760.3481 | 745.3481 | other | 250 | 15 | 3750
91523 | 605531.2471 | 4550802.0594 | 1959-12-24 | 927.4435 | 51 | 31 | 896.4435 | 47 | 51 | 880.4435 | 876.4435 | other | 500 | 4 | 2000
91529 | 605245.2423 | 4551320.0649 | 1959-11-15 | 904.547 | 86 | 35 | 869.547 | 82 | 86 | 822.547 | 818.547 | other | 250 | 4 | 1000
91544 | 605368.2434 | 4551213.0642 | 1960-01-30 | 912.9737 | 53 | 28 | 884.9737 | 47 | 53 | 865.9737 | 859.9737 | other | 250 | 6 | 1500
91559 | 602286.2182 | 4552347.0625 | 1963-11-29 | 920.5643 | 210 | 100 | 820.5643 | 195 | 210 | 725.5643 | 710.5643 | other | 500 | 15 | 7500
91569 | 601062.1981 | 4553917.0796 | 1963-11-08 | 892.4974 | 129 | 90 | 802.4974 | 115 | 129 | 777.4974 | 763.4974 | other | 250 | 14 | 3500
91574 | 601754.2196 | 4551808.0514 | 1966-08-17 | 924.6094 | 95 | 60 | 864.6094 | 90 | 95 | 834.6094 | 829.6094 | other | 500 | 5 | 2500
91579 | 601053.2116 | 4552281.0546 | 1965-09-18 | 923.1519 | 144 | 50 | 873.1519 | 138 | 144 | 785.1519 | 779.1519 | other | 500 | 6 | 3000
91584 | 601084.2118 | 4552287.0548 | 1969-04-22 | 922.3267 | 129 | 66 | 856.3267 | 125 | 129 | 797.3267 | 793.3267 | other | 500 | 4 | 2000
91585 | 606270.2412 | 4551718.0779 | NA | 898.1298 | 204 | 60 | 838.1298 | 195 | 202 | 703.1298 | 696.1298 | other | 250 | 7 | 1750
91614 | 603305.2457 | 4549685.0289 | 1968-07-10 | 893.3579 | 111 | 40 | 853.3579 | 20 | 111 | 873.3579 | 782.3579 | unconfined | 500 | 91 | 45500
91624 | 603948.2526 | 4549262.0268 | 1961-10-11 | 878.071 | 109 | 32 | 846.071 | 104 | 109 | 774.071 | 769.071 | other | 500 | 5 | 2500
92740 | 599454.238 | 4548082.9794 | 1964-03-27 | 903.8249 | 247 | 40 | 863.8249 | 238 | 247 | 665.8249 | 656.8249 | other | 250 | 9 | 2250
92745 | 599844.2316 | 4549089.9978 | 1961-08-18 | 918.3121 | 100 | 60 | 858.3121 | 96.5 | 100 | 821.8121 | 818.3121 | other | 250 | 3.5 | 875
92760 | 600429.2563 | 4546529.9617 | 1960-11-12 | 890.3958 | 70 | 58 | 832.3958 | 38 | 70 | 852.3958 | 820.3958 | unconfined | 500 | 32 | 16000
92770 | 601176.2769 | 4544525.9361 | 1962-04-03 | 838.3585 | 59 | 15 | 823.3585 | 52 | 59 | 786.3585 | 779.3585 | other | 250 | 7 | 1750
93323 | 589638.9035 | 4580323.6889 | 1987-04-28 | 830.8711 | 120 | 3 | 827.8711 | 96 | 120 | 734.8711 | 710.8711 | other | 250 | 24 | 6000
93324 | 594199.0052 | 4571716.4169 | 1988-07-11 | 848.2168 | 110 | 14 | 834.2168 | 22 | 110 | 826.2168 | 738.2168 | unconfined | 250 | 88 | 22000
93325 | 585446.9273 | 4573464.4567 | 1986-09-09 | 817.7553 | 91 | 10 | 807.7553 | 43 | 91 | 774.7553 | 726.7553 | other | 250 | 48 | 12000
93328 | 584271.8629 | 4580201.6722 | 1988-07-06 | 827.9471 | 106 | 25 | 802.9471 | 90 | 106 | 737.9471 | 721.9471 | other | 250 | 16 | 4000
93329 | 601436.0689 | 4570169.3795 | 1991-04-17 | 842.4614 | 102 | 3 | 839.4614 | 83 | 102 | 759.4614 | 740.4614 | other | 500 | 19 | 9500
93330 | 587017.9516 | 4571905.4091 | 1990-07-16 | 815.5616 | 52 | 14 | 801.5616 | 45 | 52 | 770.5616 | 763.5616 | other | 250 | 7 | 1750
93333 | 584060.8602 | 4580332.676 | 1989-05-22 | 825.8647 | 107 | 7 | 818.8647 | 101 | 107 | 724.8647 | 718.8647 | other | 500 | 6 | 3000
93334 | 593221.9601 | 4576595.5752 | 1987-05-14 | 848.7937 | 68 | 13 | 835.7937 | 2 | 68 | 846.7937 | 780.7937 | unconfined | 250 | 66 | 16500
93335 | 586980.9459 | 4572570.4307 | 1991-03-18 | 838.7167 | 95 | 26 | 812.7167 | 38 | 95 | 800.7167 | 743.7167 | other | 250 | 57 | 14250
93338 | 585296.8848 | 4578509.6199 | 1991-08-23 | 841.6311 | 55 | 10 | 831.6311 | 43 | 55 | 798.6311 | 786.6311 | other | 500 | 12 | 6000
93339 | 592634.9526 | 4576992.5869 | 1989-09-13 | 844.5439 | 65 | 12 | 832.5439 | 12 | 65 | 832.5439 | 779.5439 | unconfined | 250 | 53 | 13250
93340 | 587058.9489 | 4572268.421 | 1989-08-04 | 827.5188 | 90 | 12 | 815.5188 | 17 | 90 | 810.5188 | 737.5188 | unconfined | 250 | 73 | 18250
93343 | 586492.8981 | 4577997.606 | 1984-03-13 | 835.9256 | 63 | 8 | 827.9256 | 30 | 63 | 805.9256 | 772.9256 | other | 250 | 33 | 8250
93344 | 591153.9452 | 4576517.5681 | 1991-07-12 | 851.1729 | 114 | 12 | 839.1729 | 103 | 114 | 748.1729 | 737.1729 | other | 250 | 11 | 2750
93345 | 587114.9517 | 4571981.4118 | 1988-08-25 | 818.7999 | 75 | 10 | 808.7999 | 38 | 75 | 780.7999 | 743.7999 | other | 500 | 37 | 18500
93348 | 586873.897 | 4578481.6226 | 1987-06-12 | 835.0838 | 44 | 6 | 829.0838 | 0 | 44 | 835.0838 | 791.0838 | unconfined | 350 | 44 | 15400
93349 | 591154.9452 | 4576518.5682 | 1991-07-12 | 851.3826 | 114 | 13 | 838.3826 | 102 | 114 | 749.3826 | 737.3826 | other | 250 | 12 | 3000
93350 | 588611.9599 | 4572315.4256 | 1991-04-15 | 840.5114 | 50 | 6 | 834.5114 | 45 | 50 | 795.5114 | 790.5114 | other | 40 | 5 | 200
93354 | 589727.9238 | 4577854.6086 | 1991-08-08 | 837.1031 | 95 | 10 | 827.1031 | 89 | 95 | 748.1031 | 742.1031 | other | 250 | 6 | 1500
93359 | 584570.8856 | 4577739.5933 | 1990-12-17 | 844.2159 | 45 | 11 | 833.2159 | 24 | 45 | 820.2159 | 799.2159 | other | 250 | 21 | 5250
93360 | 589722.9611 | 4573171.4558 | 1987-08-03 | 857.8075 | 95 | 35 | 822.8075 | 50 | 95 | 807.8075 | 762.8075 | other | 250 | 45 | 11250
93364 | 584574.9044 | 4575461.5196 | 1986-12-01 | 847.3522 | 107 | 45 | 802.3522 | 70 | 107 | 777.3522 | 740.3522 | other | 250 | 37 | 9250
93365 | 589118.9693 | 4571593.403 | 1989-06-02 | 827.0582 | 84 | 7 | 820.0582 | 33 | 84 | 794.0582 | 743.0582 | other | 250 | 51 | 12750
93369 | 590059.9504 | 4574828.5106 | 1986-08-22 | 854.7724 | 125 | 18 | 836.7724 | 3 | 125 | 851.7724 | 729.7724 | unconfined | 250 | 122 | 30500
93370 | 589050.9689 | 4571585.4026 | 1990-01-16 | 827.7978 | 80 | 5 | 822.7978 | 43 | 80 | 784.7978 | 747.7978 | other | 250 | 37 | 9250
93374 | 590109.95 | 4574922.5138 | 1987-12-10 | 856.5853 | 130 | 30 | 826.5853 | 17 | 130 | 839.5853 | 726.5853 | unconfined | 500 | 113 | 56500
93375 | 591797.9793 | 4572789.4474 | 1987-10-09 | 872.2668 | 140 | 60 | 812.2668 | 41 | 140 | 831.2668 | 732.2668 | unconfined | 250 | 99 | 24750
93378 | 593996.9783 | 4574998.5244 | 1986-12-22 | 865.8605 | 129 | 18 | 847.8605 | 96 | 129 | 769.8605 | 736.8605 | other | 250 | 33 | 8250
93379 | 589941.9485 | 4574951.5144 | 1991-11-08 | 853.5439 | 130 | 20 | 833.5439 | 95 | 130 | 758.5439 | 723.5439 | other | 500 | 35 | 17500
93380 | 591915.9855 | 4572114.4255 | 1988-02-18 | 891.5917 | 125 | 60 | 831.5917 | 7 | 125 | 884.5917 | 766.5917 | unconfined | 500 | 118 | 59000
93384 | 590022.9501 | 4574835.5108 | 1991-12-30 | 855.7819 | 124 | 20 | 835.7819 | 62 | 124 | 793.7819 | 731.7819 | other | 250 | 62 | 15500
93385 | 590234.9839 | 4570777.3785 | 1989-11-09 | 832.6163 | 88 | 8 | 824.6163 | 21 | 88 | 811.6163 | 744.6163 | other | 250 | 67 | 16750
93387 | 611816.0263 | 4580672.7783 | 1991-04-09 | 882.4016 | 95 | 32 | 850.4016 | 43 | 95 | 839.4016 | 787.4016 | other | 500 | 52 | 26000
93388 | 599288.0167 | 4575119.5396 | 1990-06-15 | 871.7682 | 111 | 30 | 841.7682 | 100 | 111 | 771.7682 | 760.7682 | other | 250 | 11 | 2750
93389 | 590208.9513 | 4574853.5117 | 1987-10-28 | 858.1314 | 135 | 40 | 818.1314 | 12 | 135 | 846.1314 | 723.1314 | unconfined | 500 | 123 | 61500
93390 | 590109.9892 | 4570001.3528 | 1989-04-28 | 832.9634 | 115 | 12 | 820.9634 | 105 | 115 | 727.9634 | 717.9634 | other | 250 | 10 | 2500
93393 | 597085.0216 | 4572304.442 | 1993-10-04 | 840.5651 | 120 | 12 | 828.5651 | 84 | 120 | 756.5651 | 720.5651 | other | 500 | 36 | 18000
93394 | 591834.9624 | 4574975.5191 | 1986-04-25 | 855.1152 | 130 | 55 | 800.1152 | 82 | 130 | 773.1152 | 725.1152 | other | 500 | 48 | 24000
93395 | 589783.9744 | 4571556.4031 | 1990-04-24 | 849.675 | 95 | 27 | 822.675 | 70 | 95 | 779.675 | 754.675 | other | 500 | 25 | 12500
93397 | 603118.0109 | 4579882.7061 | 1990-07-05 | 884.0624 | 63 | 13 | 871.0624 | 40 | 63 | 844.0624 | 821.0624 | other | 250 | 23 | 5750
93398 | 600467.0402 | 4573119.4757 | 1993-05-11 | 848.9647 | 86 | 16 | 832.9647 | 49 | 86 | 799.9647 | 762.9647 | other | 250 | 37 | 9250
93399 | 592598.9563 | 4576493.5705 | 1986-09-24 | 847.5203 | 60 | 10 | 837.5203 | 3 | 60 | 844.5203 | 787.5203 | unconfined | 250 | 57 | 14250
93402 | 601837.9958 | 4580597.7268 | 1991-07-02 | 877.1189 | 69 | 24 | 853.1189 | 50 | 75 | 827.1189 | 802.1189 | other | 250 | 25 | 6250
93403 | 600970.0451 | 4572957.4713 | 1991-02-11 | 845.9989 | 65 | 11 | 834.9989 | 43 | 65 | 802.9989 | 780.9989 | other | 500 | 22 | 11000
93404 | 593279.9795 | 4574155.4953 | 1988-10-10 | 876.0779 | 96 | 37 | 839.0779 | 29 | 96 | 847.0779 | 780.0779 | unconfined | 250 | 67 | 16750
93405 | 585435.9696 | 4568322.2895 | 1989-11-21 | 856.7149 | 135 | 67 | 789.7149 | 129 | 135 | 727.7149 | 721.7149 | other | 500 | 6 | 3000
93407 | 598461.9755 | 4579811.6928 | 1991-07-31 | 870.5535 | 79 | 43 | 827.5535 | 55 | 79 | 815.5535 | 791.5535 | other | 250 | 24 | 6000
93408 | 601933.0589 | 4572030.4424 | 1991-04-24 | 833.9223 | 77 | 3 | 830.9223 | 68 | 77 | 765.9223 | 756.9223 | other | 250 | 9 | 2250
93409 | 593421.9835 | 4573779.4832 | 1988-08-19 | 881.8089 | 100 | 35 | 846.8089 | 15 | 100 | 866.8089 | 781.8089 | unconfined | 500 | 85 | 42500
93410 | 584926.9643 | 4568530.2954 | 1991-05-30 | 815.0303 | 107 | 28 | 787.0303 | 96 | 107 | 719.0303 | 708.0303 | other | 500 | 11 | 5500
93412 | 592784.9268 | 4580451.7005 | 1989-09-01 | 846.0647 | 150 | 17 | 829.0647 | 119 | 126 | 727.0647 | 720.0647 | other | 500 | 7 | 3500
93413 | 600763.0615 | 4570519.3899 | 1987-07-22 | 829.981 | 95 | 2 | 827.981 | 40 | 95 | 789.981 | 734.981 | other | 250 | 55 | 13750
93414 | 591870.9697 | 4574077.4898 | 1991-05-10 | 871.556 | 115 | 38 | 833.556 | 86 | 115 | 785.556 | 756.556 | other | 250 | 29 | 7250
93415 | 584442.9543 | 4569316.32 | 1966-07-19 | 791.462 | 60 | 3 | 788.462 | 53 | 60 | 738.462 | 731.462 | other | 40 | 7 | 280
93417 | 591588.9208 | 4580042.6843 | 1980-07-19 | 840.9506 | 64 | 15 | 825.9506 | 54 | 59 | 786.9506 | 781.9506 | other | 250 | 5 | 1250
93418 | 598714.0441 | 4570888.3983 | 1990-01-17 | 847.3283 | 75 | 20 | 827.3283 | 60 | 75 | 787.3283 | 772.3283 | other | 250 | 15 | 3750
93419 | 591040.9692 | 4573366.4648 | 1990-09-10 | 872.4626 | 113 | 47 | 825.4626 | 4 | 113 | 868.4626 | 759.4626 | unconfined | 250 | 109 | 27250
93420 | 584179.9563 | 4568857.3046 | 1990-07-31 | 801.1083 | 88 | 40 | 761.1083 | 56 | 88 | 745.1083 | 713.1083 | other | 250 | 32 | 8000
93422 | 589153.9063 | 4579504.6611 | 1988-09-22 | 834.1603 | 73 | 7 | 827.1603 | 64 | 73 | 770.1603 | 761.1603 | other | 500 | 9 | 4500
93423 | 597096.0354 | 4570501.3824 | 1992-06-24 | 837.2243 | 72 | 10 | 827.2243 | 0 | 72 | 837.2243 | 765.2243 | unconfined | 250 | 72 | 18000
93424 | 591181.9646 | 4574085.4886 | 1989-07-12 | 861.1207 | 188 | 40 | 821.1207 | 26 | 188 | 835.1207 | 673.1207 | unconfined | 250 | 162 | 40500
93425 | 584407.9552 | 4569177.3154 | 1990-10-24 | 789.824 | 82 | 6 | 783.824 | 71 | 82 | 718.824 | 707.824 | other | 250 | 11 | 2750
93428 | 597302.0363 | 4570570.385 | 1991-11-05 | 838.9646 | 78 | 7 | 831.9646 | 59 | 78 | 779.9646 | 760.9646 | other | 250 | 19 | 4750
93429 | 588874.9535 | 4573348.4598 | 1987-07-21 | 853.947 | 115 | 38 | 815.947 | 85 | 115 | 768.947 | 738.947 | other | 250 | 30 | 7500
93430 | 584564.9575 | 4569039.3113 | 1972-09-18 | 789.1556 | 68 | 16 | 773.1556 | 60 | 68 | 729.1556 | 721.1556 | other | 250 | 8 | 2000
93434 | 590123.9517 | 4574724.5073 | 1992-03-20 | 858.5709 | 60 | 20 | 838.5709 | 25 | 60 | 833.5709 | 798.5709 | unconfined | 250 | 35 | 8750
93435 | 584478.9567 | 4569056.3116 | NA | 791.3259 | 84 | 25 | 766.3259 | 31 | 84 | 760.3259 | 707.3259 | unconfined | 250 | 53 | 13250
93438 | 593587.0109 | 4570403.3725 | 1989-08-28 | 869.0921 | 140 | 50 | 819.0921 | 78 | 140 | 791.0921 | 729.0921 | other | 250 | 62 | 15500
93439 | 586965.9353 | 4573863.4727 | 1989-05-31 | 831.0922 | 50 | 14 | 817.0922 | 47 | 50 | 784.0922 | 781.0922 | other | 250 | 3 | 750
93440 | 584700.9601 | 4568838.305 | 1972-06-07 | 789.1486 | 92 | 4 | 785.1486 | 55 | 92 | 734.1486 | 697.1486 | other | 250 | 37 | 9250
93444 | 589702.2077 | 4545683.8712 | 1972-12-09 | 892.8504 | 116 | 45 | 847.8504 | 110 | 116 | 782.8504 | 776.8504 | other | 500 | 6 | 3000
93449 | 588646.1925 | 4546718.8828 | NA | 904.3694 | 135 | 61 | 843.3694 | 120 | 136 | 784.3694 | 768.3694 | other | 500 | 16 | 8000
93464 | 588678.2103 | 4544834.8482 | 1967-10-11 | 860.5983 | 43.5 | 28 | 832.5983 | 39.5 | 43.5 | 821.0983 | 817.0983 | other | 500 | 4 | 2000
93479 | 588404.2161 | 4544071.832 | 1971-09-24 | 877.4319 | 64 | 30 | 847.4319 | 50 | 64 | 827.4319 | 813.4319 | other | 500 | 14 | 7000
93493 | 587166.1686 | 4548401.9043 | 1990-10-11 | 871.6958 | 160 | 40 | 831.6958 | 150 | 160 | 721.6958 | 711.6958 | other | 250 | 10 | 2500
93509 | 585950.2042 | 4544018.8125 | 1978-04-11 | 851.6832 | 109 | 13 | 838.6832 | 104 | 109 | 747.6832 | 742.6832 | other | 250 | 5 | 1250
93523 | 586857.1664 | 4548456.9033 | 1985-06-27 | 872.749 | 136 | 25 | 847.749 | 132.5 | 136 | 740.249 | 736.749 | other | 500 | 3.5 | 1750
93528 | 583970.164 | 4547119.8585 | 1971-09-09 | 886.2625 | 73 | 28 | 858.2625 | 66 | 73 | 820.2625 | 813.2625 | other | 500 | 7 | 3500
93529 | 585248.198 | 4544291.8125 | 1988-09-01 | 870.9778 | 84 | 42 | 828.9778 | 80 | 84 | 790.9778 | 786.9778 | other | 250 | 4 | 1000
93533 | 583512.1624 | 4547345.8595 | 1981-03-16 | 894.7196 | 80 | 30 | 864.7196 | 60 | 80 | 834.7196 | 814.7196 | other | 40 | 20 | 800
93538 | 583926.1494 | 4548607.8873 | 1968-10-14 | 906.8876 | 87 | 38 | 868.8876 | 58 | 87 | 848.8876 | 819.8876 | other | 250 | 29 | 7250
93548 | 587201.1802 | 4547205.882 | 1991-03-01 | 899.0347 | 140 | 48.5 | 850.5347 | 128 | 140 | 771.0347 | 759.0347 | other | 500 | 12 | 6000
93804 | 591398.0545 | 4563446.1963 | 1990-01-12 | 885.211 | 103 | 60 | 825.211 | 93 | 103 | 792.211 | 782.211 | other | 250 | 10 | 2500
93809 | 591016.0579 | 4562791.1838 | 1985-07-31 | 873.0074 | 91 | 50 | 823.0074 | 72 | 91 | 801.0074 | 782.0074 | other | 250 | 19 | 4750
93814 | 590636.0629 | 4561963.1681 | 1989-06-16 | 842.6622 | 125 | 21 | 821.6622 | 118 | 125 | 724.6622 | 717.6622 | other | 250 | 7 | 1750
93819 | 588903.0226 | 4565080.2188 | 1991-01-17 | 821.8909 | 116 | 34 | 787.8909 | 87 | 117 | 734.8909 | 704.8909 | other | 500 | 30 | 15000
93820 | 585059.9894 | 4565799.2233 | 1990-10-22 | 803.7586 | 74 | 6 | 797.7586 | 40 | 74 | 763.7586 | 729.7586 | other | 250 | 34 | 8500
93824 | 588890.0223 | 4565098.2191 | 1988-09-16 | 820.9134 | 81 | 25 | 795.9134 | 65 | 81 | 755.9134 | 739.9134 | other | 500 | 16 | 8000
93825 | 584046.9854 | 4565495.2152 | 1987-02-18 | 794.1367 | 63 | 10 | 784.1367 | 0 | 63 | 794.1367 | 731.1367 | unconfined | 500 | 63 | 31500
93829 | 590563.0423 | 4564163.2066 | 1989-08-21 | 859.4221 | 112 | 55 | 804.4221 | 92 | 112 | 767.4221 | 747.4221 | other | 40 | 20 | 800
93830 | 584027.9863 | 4565381.213 | 1971-07-28 | 797.6598 | 55 | 12 | 785.6598 | 4 | 55 | 793.6598 | 742.6598 | unconfined | 500 | 51 | 25500
93834 | 590560.0386 | 4564563.2136 | 1991-12-17 | 864.2127 | 95 | 44 | 820.2127 | 70 | 95 | 794.2127 | 769.2127 | other | 250 | 25 | 6250
93835 | 585635.9856 | 4566617.2399 | NA | 801.1947 | 107 | 12 | 789.1947 | 103 | 108 | 698.1947 | 693.1947 | other | 250 | 5 | 1250
93838 | 593076.1003 | 4559586.1353 | 1985-07-22 | 886.4298 | 95 | 60 | 826.4298 | 70 | 95 | 816.4298 | 791.4298 | other | 500 | 25 | 12500
93839 | 590583.0383 | 4564616.2146 | 1989-09-22 | 860.2783 | 100 | 55 | 805.2783 | 74 | 100 | 786.2783 | 760.2783 | other | 250 | 26 | 6500
93840 | 584768.9752 | 4567071.2476 | 1986-11-05 | 866.4492 | 118 | 80 | 786.4492 | 102 | 118 | 764.4492 | 748.4492 | other | 250 | 16 | 4000
93843 | 591511.0907 | 4559541.1286 | 1989-07-25 | 880.201 | 166 | 48 | 832.201 | 156 | 166 | 724.201 | 714.201 | other | 500 | 10 | 5000
93844 | 592995.0631 | 4563671.2047 | 1979-11-08 | 857.278 | 205 | 90 | 767.278 | 195 | 205 | 662.278 | 652.278 | other | 250 | 10 | 2500
93848 | 589307.0707 | 4560188.132 | 1988-09-02 | 850.0328 | 81 | 28 | 822.0328 | 52 | 81 | 798.0328 | 769.0328 | other | 250 | 29 | 7250
93849 | 593468.0617 | 4564195.2148 | 1990-02-09 | 829.5414 | 103 | 30 | 799.5414 | 95 | 103 | 734.5414 | 726.5414 | other | 500 | 8 | 4000
93850 | 586425.984 | 4567419.2618 | 1989-06-21 | 836.0554 | 128 | 48 | 788.0554 | 108 | 128 | 728.0554 | 708.0554 | other | 40 | 20 | 800
93853 | 588044.0726 | 4559115.1078 | 1991-12-18 | 836.1361 | 124 | 12 | 824.1361 | 0 | 124 | 836.1361 | 712.1361 | unconfined | 250 | 124 | 31000
93854 | 593352.0514 | 4565263.2326 | 1983-09-09 | 826.4069 | 82 | 30 | 796.4069 | 60 | 82 | 766.4069 | 744.4069 | other | 500 | 22 | 11000
93855 | 585844.9734 | 4568206.2864 | 1961-08-16 | 824.5757 | 85 | 52 | 772.5757 | 81 | 85 | 743.5757 | 739.5757 | other | 40 | 4 | 160
93858 | 587227.061 | 4559795.1172 | 1972-10-18 | 823.7299 | 74 | 27 | 796.7299 | 60 | 74 | 763.7299 | 749.7299 | other | 250 | 14 | 3500
93859 | 592279.0334 | 4566440.2502 | 1984-04-06 | 814.975 | 101 | 14 | 800.975 | 86 | 101 | 728.975 | 713.975 | other | 250 | 15 | 3750
93860 | 587282.9855 | 4567968.2812 | 1990-07-05 | 818.6112 | 61 | 16 | 802.6112 | 50 | 61 | 768.6112 | 757.6112 | other | 250 | 11 | 2750
93864 | 593012.0371 | 4566597.2544 | 1984-05-03 | 818.518 | 98 | 8 | 810.518 | 92 | 98 | 726.518 | 720.518 | other | 250 | 6 | 1500
93865 | 590380.0073 | 4567966.2866 | 1990-09-15 | 836.089 | 100 | 25 | 811.089 | 89 | 100 | 747.089 | 736.089 | other | 500 | 11 | 5500
93868 | 587999.0482 | 4561690.1547 | 1990-07-24 | 847.9066 | 174 | 45 | 802.9066 | 129 | 174 | 718.9066 | 673.9066 | other | 250 | 45 | 11250
93873 | 590702.0677 | 4561485.1599 | 1973-06-05 | 868.4911 | 68 | 40 | 828.4911 | 65 | 68 | 803.4911 | 800.4911 | other | 500 | 3 | 1500
93874 | 593083.0457 | 4565686.2391 | 1988-06-16 | 822.7976 | 75 | 15 | 807.7976 | 48 | 75 | 774.7976 | 747.7976 | other | 250 | 27 | 6750
93875 | 591228.0196 | 4567163.2617 | 1991-04-26 | 819.2266 | 86 | 11 | 808.2266 | 45 | 86 | 774.2266 | 733.2266 | other | 250 | 41 | 10250
93878 | 590710.0708 | 4561156.1541 | 1991-01-12 | 887.5598 | 69 | 39 | 848.5598 | 62 | 69 | 825.5598 | 818.5598 | other | 500 | 7 | 3500
93880 | 591432.0202 | 4567268.2655 | 1988-07-25 | 821.7029 | 79 | 20 | 801.7029 | 51 | 79 | 770.7029 | 742.7029 | other | 500 | 28 | 14000
93883 | 592389.0785 | 4561510.1659 | 1984-06-18 | 885.3896 | 69 | 35 | 850.3896 | 61 | 69 | 824.3896 | 816.3896 | other | 250 | 8 | 2000
93884 | 591511.026 | 4566675.2527 | 1983-08-24 | 814.9227 | 60 | 12 | 802.9227 | 50 | 60 | 764.9227 | 754.9227 | other | 250 | 10 | 2500
93885 | 591949.0265 | 4566954.2583 | 1985-10-08 | 815.8286 | 62 | 20 | 795.8286 | 42 | 62 | 773.8286 | 753.8286 | other | 250 | 20 | 5000
93888 | 592879.084 | 4561254.1631 | 1989-09-25 | 898.9759 | 96 | 63 | 835.9759 | 51 | 96 | 847.9759 | 802.9759 | unconfined | 250 | 45 | 11250
93890 | 592867.0212 | 4568428.3062 | 1990-05-14 | 824.2772 | 84 | 16 | 808.2772 | 63 | 84 | 761.2772 | 740.2772 | other | 250 | 21 | 5250
93893 | 592642.076 | 4561980.1747 | 1989-04-19 | 869.1261 | 96 | 51 | 818.1261 | 84 | 96 | 785.1261 | 773.1261 | other | 250 | 12 | 3000
93895 | 582671.3715 | 4558779.9972 | 1987-02-11 | 859.3453 | 104 | 60 | 799.3453 | 86 | 104 | 773.3453 | 755.3453 | other | 500 | 18 | 9000
93898 | 593759.0759 | 4562813.1923 | 1986-04-26 | 834.6969 | 120 | 6 | 828.6969 | 95 | 120 | 739.6969 | 714.6969 | other | 500 | 25 | 12500
93899 | 590376.0317 | 4565187.2242 | 1988-07-22 | 839.2776 | 111 | 32 | 807.2776 | 85 | 111 | 754.2776 | 728.2776 | other | 250 | 26 | 6500
93900 | 582609.0511 | 4558833.0778 | NA | 867.4759 | 95 | 30 | 837.4759 | 78 | 95 | 789.4759 | 772.4759 | other | 500 | 17 | 8500
93903 | 593778.0776 | 4562636.1894 | 1986-09-18 | 832.6692 | 136 | 12 | 820.6692 | 121 | 136 | 711.6692 | 696.6692 | other | 250 | 15 | 3750
93904 | 589707.0253 | 4565377.226 | 1986-09-25 | 811.474 | 62 | 12 | 799.474 | 54 | 62 | 757.474 | 749.474 | other | 250 | 8 | 2000
93905 | 582671.054 | 4558517.0721 | 1988-09-21 | 883.0355 | 105 | 69 | 814.0355 | 86 | 105 | 797.0355 | 778.0355 | other | 250 | 19 | 4750
93908 | 592523.0673 | 4562860.1895 | 1990-06-26 | 881.5451 | 95 | 63 | 818.5451 | 80 | 95 | 801.5451 | 786.5451 | other | 500 | 15 | 7500
93909 | 590068.0156 | 4566707.2503 | 1970-09-25 | 811.6219 | 57 | 8 | 803.6219 | 38 | 57 | 773.6219 | 754.6219 | other | 250 | 19 | 4750
93910 | 581785.0518 | 4558903.0737 | 1990-06-28 | 856.1412 | 127 | 53 | 803.1412 | 122 | 127 | 734.1412 | 729.1412 | other | 500 | 5 | 2500
93913 | 592596.0677 | 4562867.1898 | 1990-07-17 | 885.2071 | 95 | 55 | 830.2071 | 81 | 95 | 804.2071 | 790.2071 | other | 40 | 14 | 560
93914 | 590461.02 | 4566524.2479 | 1988-06-14 | 810.7099 | 75 | 10 | 800.7099 | 60 | 75 | 750.7099 | 735.7099 | other | 250 | 15 | 3750
93915 | 581851.0455 | 4559536.0865 | 1988-07-14 | 851.3058 | 108 | 52 | 799.3058 | 97 | 108 | 754.3058 | 743.3058 | other | 500 | 11 | 5500
93918 | 590966.0628 | 4562215.1735 | 1973-07-11 | 858.1925 | 55 | 21 | 837.1925 | 23 | 55 | 835.1925 | 803.1925 | unconfined | 250 | 32 | 8000
93919 | 590333.0182 | 4566621.2493 | 1968-05-05 | 804.9152 | 39 | 3 | 801.9152 | 32 | 39 | 772.9152 | 774.9152 | other | 500 | 7 | 3500
93920 | 582323.0545 | 4558525.0699 | 1989-09-20 | 872.3771 | 92 | 70 | 802.3771 | 79 | 92 | 793.3771 | 780.3771 | unconfined | 250 | 13 | 3250
94402 | 608930.055 | 4575824.605 | 1983-07-22 | 881.0176 | 160 | 20 | 861.0176 | 141 | 160 | 740.0176 | 721.0176 | other | 500 | 19 | 9500
94403 | 609288.0565 | 4575654.602 | 1991-06-07 | 855.8897 | 80 | 7 | 848.8897 | 11 | 80 | 844.8897 | 775.8897 | unconfined | 250 | 69 | 17250
94407 | 608731.0572 | 4575478.5924 | 1988-11-07 | 878.754 | 115 | 39 | 839.754 | 93 | 115 | 785.754 | 763.754 | other | 500 | 22 | 11000
94412 | 608795.0573 | 4575479.5928 | 1989-07-03 | 877.7377 | 96 | 32 | 845.7377 | 81 | 96 | 796.7377 | 781.7377 | other | 250 | 15 | 3750
94417 | 609043.0562 | 4575674.6009 | 1991-02-04 | 882.1443 | 135 | 19 | 863.1443 | 119 | 135 | 763.1443 | 747.1443 | other | 250 | 16 | 4000
94418 | 609411.0501 | 4576621.634 | 1991-12-09 | 877.6562 | 142 | 2 | 875.6562 | 115 | 142 | 762.6562 | 735.6562 | other | 250 | 27 | 6750
94422 | 608520.0506 | 4576426.6216 | 1989-10-11 | 872.9216 | 66 | 6 | 866.9216 | 59 | 66 | 813.9216 | 806.9216 | other | 500 | 7 | 3500
94423 | 608960.0572 | 4575506.5949 | NA | 878.5727 | 130 | 30 | 848.5727 | 118 | 130 | 760.5727 | 748.5727 | other | 500 | 12 | 6000
94427 | 609258.0501 | 4576597.6322 | 1989-08-18 | 881.3041 | 65 | 14 | 867.3041 | 62 | 65 | 819.3041 | 816.3041 | other | 250 | 3 | 750
94428 | 610310.0532 | 4576292.6297 | 1982-08-05 | 864.0665 | 90 | 8 | 856.0665 | 58 | 90 | 806.0665 | 774.0665 | other | 500 | 32 | 16000
94433 | 609737.0593 | 4575290.5936 | 1981-07-07 | 857.1839 | 60 | 8 | 849.1839 | 45 | 60 | 812.1839 | 797.1839 | other | 500 | 15 | 7500
94437 | 609220.0506 | 4576521.6295 | 1989-03-04 | 876.6426 | 140 | 6 | 870.6426 | 130 | 140 | 746.6426 | 736.6426 | other | 250 | 10 | 2500
94438 | 610081.0613 | 4575038.588 | 1991-11-12 | 855.529 | 87 | 7 | 848.529 | 75 | 87 | 780.529 | 768.529 | other | 250 | 12 | 3000
94443 | 610946.0632 | 4574849.5883 | 1991-10-31 | 860.0745 | 111 | 8 | 852.0745 | 100 | 111 | 760.0745 | 749.0745 | other | 250 | 11 | 2750
94444 | 579301.9827 | 4566469.206 | 1964-02-16 | 790.8554 | 50 | 19 | 771.8554 | 47 | 50 | 743.8554 | 740.8554 | other | 500 | 3 | 1500
94448 | 610388.0645 | 4574582.5756 | 1991-08-27 | 874.9568 | 91 | 25 | 849.9568 | 70 | 91 | 804.9568 | 783.9568 | other | 250 | 21 | 5250
94449 | 580059.9848 | 4566100.2034 | 1961-06-05 | 796.1653 | 41 | 18 | 778.1653 | 4 | 41 | 792.1653 | 755.1653 | unconfined | 250 | 37 | 9250
94453 | 611153.0679 | 4574150.5676 | 1990-09-04 | 879.0773 | 95 | 30 | 849.0773 | 83 | 95 | 796.0773 | 784.0773 | other | 250 | 12 | 3000
94457 | 603451.0435 | 4575701.5678 | 1992-05-19 | 855.5481 | 138 | 50 | 805.5481 | 95 | 138 | 760.5481 | 717.5481 | other | 250 | 43 | 10750
94458 | 610716.0647 | 4574597.5786 | 1986-07-29 | 878.5551 | 120 | 40 | 838.5551 | 105 | 120 | 773.5551 | 758.5551 | other | 500 | 15 | 7500
94459 | 581522.9841 | 4565893.2083 | 1984-03-27 | 793.8496 | 97 | 10 | 783.8496 | 62 | 97 | 731.8496 | 696.8496 | other | 250 | 35 | 8750
94462 | 603277.0435 | 4575519.5613 | 1986-09-25 | 852.7764 | 103 | 11 | 841.7764 | 91 | 103 | 761.7764 | 749.7764 | other | 250 | 12 | 3000
94463 | 608677.0576 | 4575419.5901 | 1981-11-18 | 878.2166 | 115 | 30 | 848.2166 | 100 | 115 | 778.2166 | 763.2166 | other | 500 | 15 | 7500
94464 | 581565.9968 | 4564577.183 | 1963-01-06 | 795.3646 | 43 | 10 | 785.3646 | 26 | 43 | 769.3646 | 752.3646 | other | 250 | 17 | 4250
94467 | 603260.0432 | 4575545.5622 | 1986-01-10 | 856.0306 | 78 | 30 | 826.0306 | 65 | 78 | 791.0306 | 778.0306 | other | 500 | 13 | 6500
94468 | 608800.0613 | 4574881.5735 | 1981-11-02 | 879.5225 | 120 | 40 | 839.5225 | 38 | 120 | 841.5225 | 759.5225 | unconfined | 500 | 82 | 41000
94469 | 580697.9961 | 4564817.1822 | 1979-05-31 | 789.5149 | 100 | 10 | 779.5149 | 54 | 100 | 735.5149 | 689.5149 | other | 250 | 46 | 11500
94473 | 609519.0598 | 4575186.5886 | 1988-03-08 | 866.7049 | 108 | 30 | 836.7049 | 98 | 108 | 768.7049 | 758.7049 | other | 500 | 10 | 5000
94474 | 580752.9956 | 4564859.1834 | 1979-08-23 | 788.9459 | 85 | 15 | 773.9459 | 10 | 85 | 778.9459 | 703.9459 | unconfined | 500 | 75 | 37500
94477 | 607619.0374 | 4578221.6739 | 1981-07-01 | 919.6003 | 75 | 50 | 869.6003 | 65 | 75 | 854.6003 | 844.6003 | other | 500 | 10 | 5000
94479 | 580073.0119 | 4563301.1486 | 1985-03-31 | 789.2928 | 85 | 3 | 786.2928 | 23 | 85 | 766.2928 | 704.2928 | other | 250 | 62 | 15500
94482 | 608163.0411 | 4577760.6624 | 1989-09-12 | 896.9073 | 45 | 25 | 871.9073 | 20 | 45 | 876.9073 | 851.9073 | unconfined | 500 | 25 | 12500
94483 | 609027.0602 | 4575072.5814 | 1984-11-12 | 856.2158 | 95 | 2 | 854.2158 | 80 | 95 | 776.2158 | 761.2158 | other | 500 | 15 | 7500
94487 | 608801.0442 | 4577404.6551 | 1988-03-23 | 913.332 | 80 | 35 | 878.332 | 23 | 80 | 890.332 | 833.332 | unconfined | 500 | 57 | 28500
94488 | 609041.0583 | 4575352.5905 | 1990-07-12 | 874.2589 | 115 | 14 | 860.2589 | 97 | 115 | 777.2589 | 759.2589 | other | 250 | 18 | 4500
94492 | 608113.0373 | 4578307.6799 | 1989-03-06 | 919.2594 | 60 | 42 | 877.2594 | 35 | 60 | 884.2594 | 859.2594 | unconfined | 500 | 25 | 12500
94493 | 608660.0681 | 4573873.5398 | 1990-01-22 | 874.9153 | 72 | 20 | 854.9153 | 50 | 72 | 824.9153 | 802.9153 | other | 40 | 22 | 880
94497 | 608655.0426 | 4577616.661 | 1989-10-05 | 905.4692 | 75 | 51 | 854.4692 | 38 | 75 | 867.4692 | 830.4692 | unconfined | 500 | 37 | 18500
94502 | 608646.0386 | 4578202.6799 | 1989-10-23 | 930.7311 | 116 | 50 | 880.7311 | 98 | 116 | 832.7311 | 814.7311 | other | 500 | 18 | 9000
94503 | 604118.0687 | 4572877.475 | 1974-04-12 | 849.5024 | 116 | 40 | 809.5024 | 100 | 116 | 749.5024 | 733.5024 | other | 250 | 16 | 4000
94512 | 609536.045 | 4577399.6599 | 1990-09-26 | 918.4523 | 105 | 50 | 868.4523 | 89 | 105 | 829.4523 | 813.4523 | other | 500 | 16 | 8000
94521 | 588715.0878 | 4557947.0891 | 1990-01-08 | 845.1867 | 71 | 20 | 825.1867 | 48 | 71 | 797.1867 | 774.1867 | other | 250 | 23 | 5750
94531 | 591072.1025 | 4557943.0988 | 1988-09-26 | 862.4985 | 81 | 30 | 832.4985 | 41 | 81 | 821.4985 | 781.4985 | other | 500 | 40 | 20000
94536 | 588448.0856 | 4558001.089 | 1986-07-17 | 844.178 | 82 | 13 | 831.178 | 41 | 82 | 803.178 | 762.178 | other | 500 | 41 | 20500
94541 | 588639.0858 | 4558101.0916 | 1990-07-09 | 849.7043 | 63 | 12 | 837.7043 | 20 | 63 | 829.7043 | 786.7043 | unconfined | 350 | 43 | 15050
94546 | 588382.0806 | 4558492.0977 | 1990-09-18 | 835.7453 | 130 | 10 | 825.7453 | 78 | 103 | 757.7453 | 732.7453 | other | 500 | 25 | 12500
94551 | 582385.0631 | 4557644.0531 | 1990-06-07 | 864.9326 | 83 | 55 | 809.9326 | 67 | 83 | 787.9326 | 791.9326 | other | 500 | 16 | 8000
94556 | 586666.0773 | 4557703.0761 | 1964-08-06 | 857.1718 | 78 | 61 | 796.1718 | 18 | 32.25 | 839.1718 | 824.9218 | unconfined | 500 | 14.25 | 7125
94561 | 587486.0885 | 4557055.0675 | 1985-03-19 | 847.5977 | 70 | 22 | 825.5977 | 51 | 71 | 796.5977 | 776.5977 | other | 250 | 20 | 5000
94566 | 586523.0866 | 4556629.0553 | 1990-12-12 | 863.8099 | 72 | 40 | 823.8099 | 50 | 72 | 813.8099 | 791.8099 | other | 250 | 22 | 5500
94571 | 586696.0884 | 4556550.0546 | 1986-12-19 | 858.82 | 63 | 27 | 831.82 | 49 | 63 | 809.82 | 795.82 | other | 250 | 14 | 3500
94576 | 586584.0896 | 4556360.0505 | 1988-10-11 | 859.1562 | 66 | 35 | 824.1562 | 37 | 66 | 822.1562 | 793.1562 | unconfined | 500 | 29 | 14500
94581 | 586796.098 | 4555603.0373 | 1988-04-05 | 865.3446 | 75 | 58 | 807.3446 | 55 | 75 | 810.3446 | 790.3446 | unconfined | 500 | 20 | 10000
94586 | 586584.0872 | 4556604.0551 | 1989-11-02 | 862.1629 | 70 | 30 | 832.1629 | 51 | 70 | 811.1629 | 792.1629 | other | 500 | 19 | 9500
94591 | 586695.089 | 4556494.0536 | 1986-12-19 | 859.4812 | 67 | 33 | 826.4812 | 53 | 67 | 806.4812 | 792.4812 | other | 250 | 14 | 3500
94596 | 591176.1299 | 4555011.0476 | 1973-05-08 | 864.7109 | 59 | 10 | 854.7109 | 45 | 59 | 819.7109 | 805.7109 | other | 250 | 14 | 3500
94606 | 588317.1002 | 4556353.0583 | 1990-10-02 | 852.2127 | 128 | 25 | 827.2127 | 106 | 128 | 746.2127 | 724.2127 | other | 250 | 22 | 5500
94616 | 582361.1005 | 4553821.9781 | 1988-10-06 | 895.9734 | 118 | 60 | 835.9734 | 102 | 118 | 793.9734 | 777.9734 | other | 40 | 16 | 640
94621 | 582369.1013 | 4553735.9765 | 1987-07-10 | 893.0021 | 120 | 63 | 830.0021 | 90 | 118 | 803.0021 | 775.0021 | other | 250 | 28 | 7000
94626 | 593152.153 | 4553761.0357 | 1989-10-19 | 895.8443 | 124 | 35 | 860.8443 | 120 | 124 | 775.8443 | 771.8443 | other | 250 | 4 | 1000
94631 | 599767.1657 | 4556860.1186 | 1991-08-29 | 881.4581 | 75 | 25 | 856.4581 | 60 | 75 | 821.4581 | 806.4581 | other | 250 | 15 | 3750
94636 | 599764.1721 | 4556096.1067 | 1989-12-04 | 855.9822 | 182 | 8 | 847.9822 | 161 | 182 | 694.9822 | 673.9822 | other | 500 | 21 | 10500
94765 | 595698.0735 | 4564568.2269 | 1988-07-15 | 849.5215 | 50 | 30 | 819.5215 | 45 | 50 | 804.5215 | 799.5215 | other | 500 | 5 | 2500
94767 | 594432.1016 | 4560408.1542 | 1989-09-29 | 879.9271 | 118 | 52 | 827.9271 | 111 | 121 | 768.9271 | 758.9271 | other | 500 | 10 | 5000
94768 | 601548.1271 | 4562873.2169 | 1989-01-24 | 864.5597 | 114 | 29 | 835.5597 | 108 | 114 | 756.5597 | 750.5597 | other | 500 | 6 | 3000
94770 | 595516.074 | 4564360.223 | 1992-01-02 | 847.3563 | 122 | 45 | 802.3563 | 95 | 122 | 752.3563 | 725.3563 | other | 250 | 27 | 6750
94772 | 594186.103 | 4560070.1476 | 1989-08-15 | 870.0321 | 87 | 42 | 828.0321 | 34 | 87 | 836.0321 | 783.0321 | unconfined | 250 | 53 | 13250
94773 | 601550.1268 | 4562911.2174 | 1989-05-24 | 865.0381 | 96 | 41 | 824.0381 | 89 | 96 | 776.0381 | 769.0381 | other | 500 | 7 | 3500
94775 | 595859.0815 | 4563776.2144 | 1988-07-25 | 827.9974 | 80 | 15 | 812.9974 | 69 | 80 | 758.9974 | 747.9974 | other | 500 | 11 | 5500
94777 | 602677.1532 | 4560581.1867 | 1991-11-04 | 877.638 | 117 | 17 | 860.638 | 95 | 117 | 782.638 | 760.638 | other | 250 | 22 | 5500
94778 | 601805.1297 | 4562758.2159 | 1989-09-18 | 860.5814 | 95 | 14 | 846.5814 | 84 | 95 | 776.5814 | 765.5814 | other | 500 | 11 | 5500
94780 | 595741.0737 | 4564570.227 | 1989-08-11 | 849.3142 | 60 | 25 | 824.3142 | 57 | 60 | 792.3142 | 789.3142 | other | 250 | 3 | 750
94783 | 601943.1314 | 4562664.2149 | 1990-01-29 | 863.0276 | 125 | 16 | 847.0276 | 113 | 125 | 750.0276 | 738.0276 | other | 500 | 12 | 6000
94787 | 594802.103 | 4560523.1574 | 1990-01-29 | 858.9489 | 138 | 23 | 835.9489 | 126 | 138 | 732.9489 | 720.9489 | other | 250 | 12 | 3000
94788 | 601165.1312 | 4562058.2034 | 1989-08-10 | 863.5762 | 90 | 21 | 842.5762 | 87 | 90 | 776.5762 | 773.5762 | other | 250 | 3 | 750
94789 | 598280.1093 | 4562411.1996 | 1990-11-19 | 850.5718 | 135 | 25 | 825.5718 | 121 | 135 | 729.5718 | 715.5718 | other | 250 | 14 | 3500
94790 | 595684.0739 | 4564505.2258 | NA | 846.4698 | 106 | 48 | 798.4698 | 80 | 106 | 766.4698 | 740.4698 | other | 500 | 26 | 13000
94792 | 594885.0917 | 4561862.1799 | 1987-06-15 | 838.8823 | 113 | 15 | 823.8823 | 94 | 113 | 744.8823 | 725.8823 | other | 250 | 19 | 4750
94795 | 595622.0739 | 4564461.2249 | 1983-07-21 | 851.2883 | 130 | 55 | 796.2883 | 111 | 130 | 740.2883 | 721.2883 | other | 500 | 19 | 9500
94797 | 594386.0867 | 4562065.1817 | 1991-03-21 | 849.6633 | 115 | 30 | 819.6633 | 76 | 115 | 773.6633 | 734.6633 | other | 250 | 39 | 9750
94798 | 598278.11 | 4562325.1983 | 1991-02-19 | 850.2453 | 156 | 19 | 831.2453 | 144 | 156 | 706.2453 | 694.2453 | other | 250 | 12 | 3000
94800 | 595404.0743 | 4564247.2208 | 1990-05-26 | 845.1173 | 60 | 25 | 820.1173 | 49 | 60 | 796.1173 | 785.1173 | other | 500 | 11 | 5500
94802 | 594910.0968 | 4561301.1707 | 1991-08-13 | 852.1064 | 165 | 23 | 829.1064 | 159 | 165 | 693.1064 | 687.1064 | other | 500 | 6 | 3000
94803 | 595597.0784 | 4563928.2161 | 1991-11-20 | 825.6889 | 129 | 17 | 808.6889 | 113 | 129 | 712.6889 | 696.6889 | other | 500 | 16 | 8000
94805 | 598311.0858 | 4565204.2436 | 1983-10-24 | 816.7297 | 100 | 3 | 813.7297 | 93 | 100 | 723.7297 | 716.7297 | other | 250 | 7 | 1750
94809 | 598268.0861 | 4565129.2423 | 1991-06-20 | 815.3595 | 114 | 3 | 812.3595 | 106 | 114 | 709.3595 | 701.3595 | other | 250 | 8 | 2000
94810 | 599995.0914 | 4565909.2585 | 1989-12-04 | 866.5137 | 58 | 25 | 841.5137 | 35 | 58 | 831.5137 | 808.5137 | other | 250 | 23 | 5750
94812 | 594781.094 | 4561529.1741 | 1991-09-05 | 846.4362 | 135 | 20 | 826.4362 | 125 | 135 | 721.4362 | 711.4362 | other | 500 | 10 | 5000
94813 | 594441.0666 | 4564378.2205 | 1990-06-25 | 818.1637 | 81 | 11 | 807.1637 | 67 | 81 | 751.1637 | 737.1637 | other | 250 | 14 | 3500
94815 | 600886.099 | 4565730.2578 | 1991-08-12 | 856.3109 | 75 | 31 | 825.3109 | 44 | 75 | 812.3109 | 781.3109 | other | 500 | 31 | 15500
94817 | 597769.1138 | 4561496.1835 | 1991-11-08 | 847.3203 | 222 | 21 | 826.3203 | 212 | 222 | 635.3203 | 625.3203 | other | 500 | 10 | 5000
94818 | 594574.0701 | 4564090.216 | 1988-09-19 | 840.9233 | 60 | 19 | 821.9233 | 49 | 60 | 791.9233 | 780.9233 | other | 500 | 11 | 5500
94820 | 600891.0987 | 4565772.2585 | 1991-09-05 | 857.6456 | 80 | 23 | 834.6456 | 35 | 80 | 822.6456 | 777.6456 | other | 250 | 45 | 11250
94822 | 599447.1193 | 4562140.1991 | 1990-02-08 | 845.0834 | 90 | 15 | 830.0834 | 75 | 90 | 770.0834 | 755.0834 | other | 500 | 15 | 7500
94823 | 595177.0792 | 4563506.208 | 1988-02-29 | 839.2535 | 110 | 20 | 819.2535 | 90 | 110 | 749.2535 | 729.2535 | other | 500 | 20 | 10000
94825 | 600773.0993 | 4565597.2556 | 1985-02-18 | 847.7828 | 105 | 18 | 829.7828 | 83 | 105 | 764.7828 | 742.7828 | other | 500 | 22 | 11000
94827 | 599690.1206 | 4562168.2003 | 1984-08-23 | 848.8776 | 110 | 20 | 828.8776 | 95 | 110 | 753.8776 | 738.8776 | other | 500 | 15 | 7500
94828 | 594735.0756 | 4563579.208 | 1990-01-12 | 828.3878 | 102 | 25 | 803.3878 | 96 | 102 | 732.3878 | 726.3878 | other | 250 | 6 | 1500
94830 | 602402.1107 | 4565569.2591 | 1991-07-16 | 839.9471 | 129 | 4 | 835.9471 | 114 | 129 | 725.9471 | 710.9471 | other | 250 | 15 | 3750
94832 | 599433.1194 | 4562110.1986 | 1990-09-06 | 842.3508 | 61 | 2.5 | 839.8508 | 54 | 61 | 788.3508 | 781.3508 | other | 500 | 7 | 3500
94833 | 594424.0747 | 4563453.205 | 1990-10-09 | 817.2347 | 113 | 1 | 816.2347 | 99 | 113 | 718.2347 | 704.2347 | other | 500 | 14 | 7000
94834 | 596882.0783 | 4564943.2359 | 1989-10-23 | 814.8204 | 70 | 4 | 810.8204 | 45 | 70 | 769.8204 | 744.8204 | other | 250 | 25 | 6250
94835 | 601434.1164 | 4564077.2345 | 1989-05-26 | 855.9629 | 59 | 5 | 850.9629 | 40 | 60 | 815.9629 | 795.9629 | other | 250 | 20 | 5000
94837 | 601733.1377 | 4561721.2002 | 1989-08-15 | 872.288 | 123 | 34 | 838.288 | 109 | 123 | 763.288 | 749.288 | other | 250 | 14 | 3500
94838 | 595114.0807 | 4563296.2044 | 1990-08-28 | 838.5266 | 72 | 20 | 818.5266 | 64 | 72 | 774.5266 | 766.5266 | other | 500 | 8 | 4000
94840 | 600660.1083 | 4564422.2376 | 1989-09-01 | 854.5209 | 104 | 20 | 834.5209 | 94 | 104 | 760.5209 | 750.5209 | other | 250 | 10 | 2500
94842 | 600534.132 | 4561467.1924 | 1989-06-28 | 863.2849 | 100 | 17 | 846.2849 | 90 | 100 | 773.2849 | 763.2849 | other | 250 | 10 | 2500
94843 | 594284.0825 | 4562458.188 | 1989-09-05 | 826.2462 | 105 | 25 | 801.2462 | 76 | 105 | 750.2462 | 721.2462 | other | 500 | 29 | 14500
94844 | 595822.0758 | 4564398.2244 | 1985-06-10 | 838.4875 | 118 | 40 | 798.4875 | 100 | 118 | 738.4875 | 720.4875 | other | 500 | 18 | 9000
94845 | 601276.1155 | 4564050.2336 | 1983-08-18 | 860.5602 | 90 | 30 | 830.5602 | 80 | 90 | 780.5602 | 770.5602 | other | 250 | 10 | 2500
94847 | 601428.1326 | 4562099.2049 | 1991-10-08 | 870.6265 | 95 | 30 | 840.6265 | 73 | 95 | 797.6265 | 775.6265 | other | 500 | 22 | 11000
94849 | 595629.0747 | 4564368.2234 | 1980-12-16 | 843.4449 | 60 | 21 | 822.4449 | 50 | 60 | 793.4449 | 783.4449 | other | 500 | 10 | 5000
94850 | 601002.1139 | 4564026.2325 | 1982-09-21 | 871.9704 | 108 | 41 | 830.9704 | 95 | 108 | 776.9704 | 763.9704 | other | 500 | 13 | 6500
94852 | 601332.1339 | 4561864.2011 | 1987-11-16 | 858.9744 | 134 | 12 | 846.9744 | 130 | 134 | 728.9744 | 724.9744 | other | 500 | 4 | 2000
94853 | 597019.0892 | 4563779.2176 | 1992-05-01 | 838.9135 | 50 | 8 | 830.9135 | 30 | 50 | 808.9135 | 788.9135 | other | 250 | 20 | 5000
94854 | 595798.0762 | 4564333.2233 | 1984-10-15 | 839.1828 | 100 | 40 | 799.1828 | 90 | 100 | 749.1828 | 739.1828 | other | 500 | 10 | 5000
94855 | 600605.1095 | 4564232.2346 | 1983-08-02 | 873.0358 | 118 | 40 | 833.0358 | 90 | 118 | 783.0358 | 755.0358 | other | 500 | 28 | 14000
94857 | 601390.1327 | 4562058.2042 | 1991-11-11 | 870.8744 | 95 | 28 | 842.8744 | 81 | 95 | 789.8744 | 775.8744 | other | 250 | 14 | 3500
94858 | 596211.0869 | 4563416.2095 | 1991-05-03 | 829.3039 | 64 | 3 | 826.3039 | 44 | 64 | 785.3039 | 765.3039 | other | 250 | 20 | 5000
94862 | 601083.1336 | 4561708.1979 | 1990-10-09 | 858.0631 | 152 | 18 | 840.0631 | 140 | 152 | 718.0631 | 706.0631 | other | 250 | 12 | 3000
94863 | 597438.1007 | 4562767.2027 | 1983-10-11 | 823.3663 | 118 | 7 | 816.3663 | 112 | 118 | 711.3663 | 705.3663 | other | 250 | 6 | 1500
94864 | 595823.0785 | 4564082.2193 | 1984-11-28 | 836.4052 | 115 | 40 | 796.4052 | 100 | 115 | 736.4052 | 721.4052 | other | 500 | 15 | 7500
94865 | 599244.0952 | 4564846.2403 | 1984-10-15 | 844.9568 | 55 | 30 | 814.9568 | 48 | 55 | 796.9568 | 789.9568 | other | 250 | 7 | 1750
94866 | 612069.1056 | 4568419.3932 | 1982-11-08 | 880.8656 | 130 | 40 | 840.8656 | 108 | 130 | 772.8656 | 750.8656 | other | 250 | 22 | 5500
94868 | 597839.1068 | 4562360.1974 | 1988-12-20 | 859.1196 | 115 | 47 | 812.1196 | 90 | 115 | 769.1196 | 744.1196 | other | 500 | 25 | 12500
94869 | 595984.0759 | 4564508.2266 | 1988-06-14 | 828.9774 | 133 | 16 | 812.9774 | 125 | 133 | 703.9774 | 695.9774 | other | 500 | 8 | 4000
94870 | 600019.1026 | 4564581.2383 | 1989-08-07 | 844.8829 | 78 | 12 | 832.8829 | 51 | 78 | 793.8829 | 766.8829 | other | 500 | 27 | 13500
94871 | 603585.1504 | 4561649.2054 | 1991-04-08 | 906.1099 | 103 | 40 | 866.1099 | 76 | 103 | 830.1099 | 803.1099 | other | 250 | 27 | 6750
94874 | 596599.0791 | 4564626.2301 | 1991-03-08 | 816.7278 | 44 | 12 | 804.7278 | 35 | 44 | 781.7278 | 772.7278 | other | 250 | 9 | 2250
94875 | 599997.103 | 4564525.2374 | 1984-12-05 | 851.4216 | 75 | 20 | 831.4216 | 60 | 75 | 791.4216 | 776.4216 | other | 500 | 15 | 7500
94878 | 598333.1109 | 4562264.1975 | 1991-07-23 | 852.0049 | 145 | 51 | 801.0049 | 135 | 145 | 717.0049 | 707.0049 | other | 500 | 10 | 5000
94879 | 596815.082 | 4564454.2279 | 1985-07-25 | 816.3675 | 53 | 5 | 811.3675 | 15 | 53 | 801.3675 | 763.3675 | other | 250 | 38 | 9500
94880 | 599850.1014 | 4564594.238 | 1988-01-13 | 857.43 | 125 | 26 | 831.43 | 98 | 125 | 759.43 | 732.43 | other | 500 | 27 | 13500
94881 | 598205.0844 | 4565281.2445 | 1988-06-08 | 826.1243 | 112 | 23 | 803.1243 | 97 | 112 | 729.1243 | 714.1243 | other | 250 | 15 | 3750
94882 | 594413.0505 | 4566185.2504 | 1980-05-06 | 811.6333 | 110 | 25 | 786.6333 | 90 | 110 | 721.6333 | 701.6333 | other | 500 | 20 | 10000
94886 | 599350.0773 | 4567060.2747 | 1991-10-22 | 855.7284 | 100 | 40 | 815.7284 | 20 | 100 | 835.7284 | 755.7284 | unconfined | 500 | 80 | 40000
94887 | 594337.0435 | 4566919.2625 | 1987-02-13 | 807.9772 | 85 | 10 | 797.9772 | 10 | 85 | 797.9772 | 722.9772 | unconfined | 500 | 75 | 37500
94888 | 594062.0427 | 4566792.2598 | 1989-08-31 | 814.5116 | 109 | 15 | 799.5116 | 78 | 109 | 736.5116 | 705.5116 | other | 250 | 31 | 7750
94889 | 582308.1039 | 4553484.9711 | 1990-08-16 | 883.178 | 128 | 46 | 837.178 | 123 | 131 | 760.178 | 752.178 | other | 500 | 8 | 4000
94891 | 599384.0784 | 4566960.2732 | 1991-10-09 | 867.1785 | 195 | 38 | 829.1785 | 178 | 195 | 689.1785 | 672.1785 | other | 500 | 17 | 8500
94892 | 596271.0587 | 4566723.2632 | 1990-08-04 | 827.2562 | 156 | 26 | 801.2562 | 107 | 156 | 720.2562 | 671.2562 | other | 250 | 49 | 12250
94893 | 593982.0448 | 4566493.2546 | 1986-03-12 | 816.4071 | 108 | 10 | 806.4071 | 96 | 108 | 720.4071 | 708.4071 | other | 250 | 12 | 3000
94897 | 599698.0808 | 4566928.2734 | 1990-11-06 | 865.3016 | 85 | 35 | 830.3016 | 60 | 85 | 805.3016 | 780.3016 | other | 500 | 25 | 12500
94901 | 600001.0844 | 4566751.2713 | 1991-04-29 | 863.0335 | 75 | 18 | 845.0335 | 60 | 75 | 803.0335 | 788.0335 | other | 250 | 15 | 3750
94902 | 599392.0832 | 4566393.2645 | 1989-01-12 | 860.3932 | 102 | 52 | 808.3932 | 82 | 102 | 778.3932 | 758.3932 | other | 500 | 20 | 10000
94907 | 597454.0589 | 4567725.2911 | 1991-10-17 | 837.005 | 64 | 23 | 814.005 | 51 | 64 | 786.005 | 773.005 | other | 500 | 13 | 6500
94911 | 599310.0812 | 4566561.267 | 1987-10-12 | 881.2351 | 95 | 55 | 826.2351 | 36 | 95 | 845.2351 | 786.2351 | unconfined | 250 | 59 | 14750
94912 | 598811.0704 | 4567461.2847 | 1991-12-02 | 869.1617 | 162 | 80 | 789.1617 | 138 | 162 | 731.1617 | 707.1617 | other | 250 | 24 | 6000
94916 | 599185.0825 | 4566307.2628 | 1989-05-31 | 856.706 | 143 | 42 | 814.706 | 119 | 143 | 737.706 | 713.706 | other | 250 | 24 | 6000
94917 | 599180.0755 | 4567126.2754 | 1990-10-30 | 867.1842 | 157 | 50 | 817.1842 | 119 | 157 | 748.1842 | 710.1842 | other | 250 | 38 | 9500
94921 | 599196.0828 | 4566281.2624 | 1986-12-01 | 837.6026 | 115 | 10 | 827.6026 | 98 | 115 | 739.6026 | 722.6026 | other | 500 | 17 | 8500
94922 | 594804.0453 | 4567086.2661 | 1989-10-06 | 815.5048 | 60 | 12 | 803.5048 | 2 | 60 | 813.5048 | 755.5048 | unconfined | 250 | 58 | 14500
94927 | 594059.0385 | 4567283.2706 | 1989-12-13 | 824.0327 | 59 | 15 | 809.0327 | 9 | 59 | 815.0327 | 765.0327 | unconfined | 250 | 50 | 12500
94929 | 579182.0932 | 4555077.9805 | 1985-04-02 | 874.629 | 172 | 35 | 839.629 | 165 | 172 | 709.629 | 702.629 | other | 250 | 7 | 1750
94931 | 599381.0788 | 4566907.2724 | 1991-10-24 | 869.1972 | 89 | 30 | 839.1972 | 59 | 89 | 810.1972 | 780.1972 | other | 250 | 30 | 7500
94932 | 593901.0359 | 4567479.2768 | 1984-07-31 | 823.0181 | 90 | 12 | 811.0181 | 84 | 90 | 739.0181 | 733.0181 | other | 250 | 6 | 1500
94934 | 580435.0911 | 4555086.9895 | 1901-02-01 | 876.1323 | 200 | 70 | 806.1323 | 185 | 201 | 691.1323 | 675.1323 | other | 250 | 16 | 4000
94936 | 599307.0785 | 4566877.2718 | 1991-07-29 | 873.914 | 156 | 40 | 833.914 | 145 | 156 | 728.914 | 717.914 | other | 500 | 11 | 5500
94937 | 593870.0373 | 4567265.2697 | 1987-07-01 | 824.4028 | 105 | 11 | 813.4028 | 95 | 105 | 729.4028 | 719.4028 | other | 250 | 10 | 2500
94939 | 582144.103 | 4553601.9723 | 1991-02-04 | 882.4278 | 126 | 50 | 832.4278 | 118 | 126 | 764.4278 | 756.4278 | other | 250 | 8 | 2000
94941 | 599274.0766 | 4567082.2749 | 1991-04-17 | 858.9798 | 88 | 40 | 818.9798 | 22 | 88 | 836.9798 | 770.9798 | unconfined | 250 | 66 | 16500
94942 | 593865.0389 | 4567066.264 | 1991-10-03 | 826.3499 | 73 | 10 | 816.3499 | 67 | 73 | 759.3499 | 753.3499 | other | 250 | 6 | 1500
94944 | 578681.0934 | 4555133.9781 | 1986-11-10 | 862.8701 | 113 | 54 | 808.8701 | 84 | 113 | 778.8701 | 749.8701 | other | 250 | 29 | 7250
94946 | 600035.0922 | 4565845.2576 | 1990-01-23 | 861.5918 | 90 | 34 | 827.5918 | 71 | 90 | 790.5918 | 771.5918 | other | 250 | 19 | 4750
94947 | 599791.0893 | 4565993.2593 | 1990-04-23 | 866.5145 | 80 | 26 | 840.5145 | 18 | 80 | 848.5145 | 786.5145 | unconfined | 500 | 62 | 31000
94951 | 600016.0833 | 4566897.2736 | 1986-07-23 | 860.2625 | 125 | 25 | 835.2625 | 100 | 125 | 760.2625 | 735.2625 | other | 500 | 25 | 12500
94952 | 599746.0884 | 4566056.2602 | 1987-04-07 | 867.1765 | 126 | 50 | 817.1765 | 117 | 126 | 750.1765 | 741.1765 | other | 250 | 9 | 2250
94956 | 597099.0856 | 4564265.2256 | 1989-01-18 | 816.7795 | 82 | 38 | 778.7795 | 58 | 82 | 758.7795 | 734.7795 | other | 250 | 24 | 6000
94957 | 600077.0849 | 4566761.2716 | 1991-08-20 | 843.053 | 117 | 20 | 823.053 | 17 | 117 | 826.053 | 726.053 | unconfined | 250 | 100 | 25000
94961 | 597097.0781 | 4565138.2396 | 1991-08-15 | 817.1059 | 98 | 2 | 815.1059 | 93 | 98 | 724.1059 | 719.1059 | other | 250 | 5 | 1250
94962 | 599165.0775 | 4566881.2716 | 1991-04-12 | 874.8692 | 87 | 38 | 836.8692 | 30 | 87 | 844.8692 | 787.8692 | unconfined | 250 | 57 | 14250
94964 | 579786.064 | 4557987.0422 | 1991-01-14 | 829.3791 | 60 | 28 | 801.3791 | 52 | 60 | 777.3791 | 769.3791 | other | 500 | 8 | 4000
94966 | 597671.0795 | 4565425.2455 | 1987-04-20 | 830.8587 | 105 | 15 | 815.8587 | 96 | 105 | 734.8587 | 725.8587 | other | 250 | 9 | 2250
94967 | 599318.085 | 4566116.2601 | 1986-03-04 | 838.6526 | 55 | 12 | 826.6526 | 35 | 50 | 803.6526 | 788.6526 | other | 250 | 15 | 3750
94969 | 579892.074 | 4556937.0222 | 1986-09-25 | 864.9182 | 114 | 75 | 789.9182 | 102 | 114 | 762.9182 | 750.9182 | other | 500 | 12 | 6000
94971 | 597638.0917 | 4563979.2225 | 1984-10-08 | 828.991 | 110 | 12 | 816.991 | 102 | 110 | 726.991 | 718.991 | other | 250 | 8 | 2000
94972 | 599791.0911 | 4565774.256 | NA | 863.5723 | 98 | 18 | 845.5723 | 36 | 98 | 827.5723 | 765.5723 | other | 250 | 62 | 15500
94974 | 579887.0753 | 4556808.0197 | NA | 863.4777 | 113 | 75 | 788.4777 | 100 | 113 | 763.4777 | 750.4777 | other | 250 | 13 | 3250
94977 | 599791.0909 | 4565806.2564 | 1990-05-22 | 861.9056 | 80 | 40 | 821.9056 | 3 | 80 | 858.9056 | 781.9056 | unconfined | 250 | 77 | 19250
94979 | 580273.064 | 4557905.0439 | NA | 817.7769 | 111 | 27 | 790.7769 | 0 | 118 | 817.7769 | 699.7769 | unconfined | 250 | 118 | 29500
94981 | 598206.0845 | 4565271.2444 | 1988-06-08 | 825.591 | 105 | 22 | 803.591 | 99 | 105 | 726.591 | 720.591 | other | 250 | 6 | 1500
94982 | 600033.0817 | 4567103.2767 | 1988-06-30 | 855.8715 | 127 | 20 | 835.8715 | 112 | 127 | 743.8715 | 728.8715 | other | 250 | 15 | 3750
94986 | 600026.1017 | 4564700.2401 | 1989-11-07 | 847.0891 | 75 | 20 | 827.0891 | 72 | 75 | 775.0891 | 772.0891 | other | 250 | 3 | 750
94987 | 599290.0807 | 4566601.2675 | 1988-07-26 | 879.2779 | 86 | 55 | 824.2779 | 71 | 86 | 808.2779 | 793.2779 | other | 500 | 15 | 7500
94991 | 600079.1022 | 4564677.2399 | 1989-10-11 | 844.6877 | 70 | 16 | 828.6877 | 60 | 70 | 784.6877 | 774.6877 | other | 250 | 10 | 2500
94992 | 599360.0791 | 4566855.2716 | 1991-07-29 | 874.6891 | 149 | 36 | 838.6891 | 138 | 149 | 736.6891 | 725.6891 | other | 500 | 11 | 5500
94996 | 600155.1038 | 4564558.2383 | 1990-08-08 | 844.8771 | 75 | 20 | 824.8771 | 55 | 75 | 789.8771 | 769.8771 | other | 500 | 20 | 10000
94997 | 599235.0763 | 4567086.2749 | 1991-04-16 | 865.5577 | 88 | 35 | 830.5577 | 24 | 88 | 841.5577 | 777.5577 | unconfined | 250 | 64 | 16000
95124 | 609894.0692 | 4573835.548 | 1986-05-15 | 879.6231 | 64 | 21 | 858.6231 | 38 | 64 | 841.6231 | 815.6231 | other | 250 | 26 | 6500
95129 | 610493.0749 | 4573034.5269 | 1987-09-16 | 870.5831 | 96 | 17 | 853.5831 | 33 | 96 | 837.5831 | 774.5831 | other | 250 | 63 | 15750
95134 | 609667.0743 | 4573048.5209 | 1987-01-07 | 882.0343 | 86 | 30 | 852.0343 | 3 | 86 | 879.0343 | 796.0343 | unconfined | 250 | 83 | 20750
95135 | 605944.0901 | 4570511.4077 | 1991-11-19 | 896.6953 | 98 | 35 | 861.6953 | 87 | 98 | 809.6953 | 798.6953 | other | 500 | 11 | 5500
95139 | 609757.0765 | 4572725.5112 | 1987-05-11 | 875.8622 | 106 | 18 | 857.8622 | 94 | 106 | 781.8622 | 769.8622 | other | 250 | 12 | 3000
95144 | 609655.0793 | 4572305.4969 | 1985-08-30 | 858.9085 | 80 | 10 | 848.9085 | 31 | 80 | 827.9085 | 778.9085 | other | 500 | 49 | 24500
95149 | 611750.0716 | 4573651.5563 | 1979-08-29 | 886.2983 | 48 | 13 | 873.2983 | 15 | 48 | 871.2983 | 838.2983 | unconfined | 500 | 33 | 16500
95150 | 612923.0962 | 4569898.4475 | 1989-08-09 | 894.0251 | 75 | 22 | 872.0251 | 51 | 75 | 843.0251 | 819.0251 | other | 500 | 24 | 12000
95154 | 611932.0719 | 4573619.5567 | 1990-04-04 | 883.3205 | 92 | 23 | 860.3205 | 45 | 92 | 838.3205 | 791.3205 | other | 250 | 47 | 11750
95155 | 612910.0972 | 4569736.4423 | 1989-09-25 | 902.2223 | 90 | 35 | 867.2223 | 55 | 90 | 847.2223 | 812.2223 | other | 250 | 35 | 8750
95159 | 610300.0799 | 4572261.5006 | 1991-10-18 | 868.3845 | 90 | 15 | 853.3845 | 80 | 90 | 788.3845 | 778.3845 | other | 500 | 10 | 5000
95164 | 611188.0854 | 4571482.483 | 1989-01-31 | 882.9952 | 90 | 28 | 854.9952 | 70 | 90 | 812.9952 | 792.9952 | other | 500 | 20 | 10000
95169 | 610438.0849 | 4571508.4776 | 1982-09-28 | 857.7547 | 54 | 7 | 850.7547 | 6 | 54 | 851.7547 | 803.7547 | unconfined | 250 | 48 | 12000
95175 | 609953.0518 | 4576451.6323 | 1986-10-15 | 870.6752 | 140 | 10 | 860.6752 | 123 | 140 | 747.6752 | 730.6752 | other | 500 | 17 | 8500
95176 | 592422.0094 | 4569539.3419 | 1987-06-23 | 852.4521 | 159 | 33 | 819.4521 | 114 | 159 | 738.4521 | 693.4521 | other | 250 | 45 | 11250
95180 | 609587.0506 | 4576579.6339 | 1989-08-22 | 881.1903 | 75 | 21 | 860.1903 | 69 | 74 | 812.1903 | 807.1903 | other | 250 | 5 | 1250
95181 | 592811.0191 | 4568651.3135 | 1990-12-10 | 830.6662 | 70 | 15 | 815.6662 | 50 | 70 | 780.6662 | 760.6662 | other | 250 | 20 | 5000
95186 | 585718.9718 | 4568299.2893 | 1989-11-15 | 839.4952 | 117 | 47 | 792.4952 | 109 | 117 | 730.4952 | 722.4952 | other | 40 | 8 | 320
95191 | 585687.9718 | 4568265.2881 | 1990-02-24 | 838.3099 | 49 | 28 | 810.3099 | 35 | 49 | 803.3099 | 789.3099 | unconfined | 250 | 14 | 3500
95196 | 586398.9741 | 4568599.3002 | 1990-11-20 | 807.4971 | 144 | 6 | 801.4971 | 137 | 144 | 670.4971 | 663.4971 | other | 500 | 7 | 3500
95201 | 584300.9551 | 4569096.3126 | 1966-09-02 | 792.7802 | 52 | 4 | 788.7802 | 12 | 52 | 780.7802 | 740.7802 | unconfined | 40 | 40 | 1600
95206 | 584789.9617 | 4568723.3014 | 1989-08-24 | 799.0036 | 105 | 10 | 789.0036 | 90 | 109 | 709.0036 | 690.0036 | other | 250 | 19 | 4750
95210 | 609811.0507 | 4576596.636 | 1983-09-19 | 883.7444 | 85 | 22 | 861.7444 | 73 | 85 | 810.7444 | 798.7444 | other | 500 | 12 | 6000
95211 | 584752.9612 | 4568754.3023 | 1989-09-21 | 796.2861 | 105 | 13 | 783.2861 | 90 | 115 | 706.2861 | 681.2861 | other | 250 | 25 | 6250
95215 | 611929.0592 | 4575588.6189 | 1990-09-21 | 890.5955 | 85 | 15 | 875.5955 | 35 | 85 | 855.5955 | 805.5955 | other | 250 | 50 | 12500
95220 | 611391.0659 | 4574485.58 | 1989-10-10 | 858.3479 | 135 | 18 | 840.3479 | 113 | 135 | 745.3479 | 723.3479 | other | 500 | 22 | 11000
95221 | 584309.9587 | 4568670.2988 | 1989-06-27 | 798.3615 | 75 | 7 | 791.3615 | 64 | 75 | 734.3615 | 723.3615 | other | 250 | 11 | 2750
95224 | 607992.0779 | 4572380.486 | 1991-09-25 | 877.7538 | 193 | 43 | 834.7538 | 183 | 193 | 694.7538 | 684.7538 | other | 250 | 10 | 2500
95225 | 609997.0637 | 4574658.5752 | 1987-06-01 | 868.6517 | 78 | 13 | 855.6517 | 32 | 78 | 836.6517 | 790.6517 | other | 250 | 46 | 11500
95226 | 585248.9574 | 4569638.332 | 1990-06-11 | 798.9527 | 68 | 6 | 792.9527 | 39 | 68 | 759.9527 | 730.9527 | other | 250 | 29 | 7250
95230 | 609857.0633 | 4574713.5759 | 1989-04-11 | 861.1115 | 63 | 20 | 841.1115 | 23 | 63 | 838.1115 | 798.1115 | unconfined | 250 | 40 | 10000
95231 | 583933.9515 | 4569222.316 | 1990-05-21 | 797.4697 | 93 | 5 | 792.4697 | 67 | 93 | 730.4697 | 704.4697 | other | 250 | 26 | 6500
95235 | 609814.0605 | 4575129.5889 | 1989-05-15 | 860.8815 | 125 | 10 | 850.8815 | 105 | 125 | 755.8815 | 735.8815 | other | 250 | 20 | 5000
95236 | 584439.9586 | 4568802.3033 | 1972-09-20 | 802.6223 | 96 | 16 | 786.6223 | 94 | 96 | 708.6223 | 706.6223 | other | 500 | 2 | 1000
95239 | 610369.0751 | 4572993.5247 | 1986-07-31 | 882.0711 | 86 | 25 | 857.0711 | 46 | 86 | 836.0711 | 796.0711 | other | 250 | 40 | 10000
95240 | 610400.0669 | 4574227.5644 | 1990-01-24 | 875.5216 | 95 | 22 | 853.5216 | 84 | 95 | 791.5216 | 780.5216 | other | 250 | 11 | 2750
95615 | 579384.0282 | 4561747.1137 | 1977-07-05 | 798.2172 | 97 | 18 | 780.2172 | 55 | 100 | 743.2172 | 698.2172 | other | 250 | 45 | 11250
95620 | 579342.0285 | 4561730.1131 | 1977-04-27 | 797.8391 | 97 | 12 | 785.8391 | 85 | 100 | 712.8391 | 697.8391 | other | 500 | 15 | 7500
95625 | 580023.0267 | 4561792.1187 | 1990-07-15 | 803.9114 | 74 | 12 | 791.9114 | 67 | 74 | 736.9114 | 729.9114 | other | 500 | 7 | 3500
95630 | 581517.0242 | 4561776.1281 | 1977-05-03 | 811.2109 | 82 | 20 | 791.2109 | 51 | 85 | 760.2109 | 726.2109 | other | 250 | 34 | 8500
95640 | 584033.0323 | 4560645.1219 | 1985-05-20 | 845.7051 | 110 | 60 | 785.7051 | 90 | 110 | 755.7051 | 735.7051 | other | 500 | 20 | 10000
95645 | 584033.0323 | 4560647.122 | 1988-11-01 | 845.9255 | 160 | 70 | 775.9255 | 148 | 160 | 697.9255 | 685.9255 | other | 250 | 12 | 3000
95650 | 581417.0255 | 4561660.1251 | 1963-03-26 | 817.3831 | 59 | 24 | 793.3831 | 55 | 59 | 762.3831 | 758.3831 | other | 40 | 4 | 160
95655 | 581846.0269 | 4561434.1235 | 1990-09-13 | 825.3735 | 90 | 30 | 795.3735 | 71 | 91 | 754.3735 | 734.3735 | other | 250 | 20 | 5000
95660 | 581844.0269 | 4561440.1236 | 1972-09-21 | 825.6391 | 82 | 46 | 779.6391 | 76 | 82 | 749.6391 | 743.6391 | other | 250 | 6 | 1500
95680 | 580166.0524 | 4559113.067 | 1991-08-14 | 824.4605 | 95 | 43 | 781.4605 | 80 | 95 | 744.4605 | 729.4605 | other | 500 | 15 | 7500
95685 | 580094.0513 | 4559245.0691 | 1991-05-30 | 827.6824 | 95 | 32 | 795.6824 | 70 | 95 | 757.6824 | 732.6824 | other | 500 | 25 | 12500
95690 | 580083.0479 | 4559591.0758 | 1989-07-03 | 822.0776 | 91 | 33 | 789.0776 | 51 | 91 | 771.0776 | 731.0776 | other | 250 | 40 | 10000
96005 | 586589.1568 | 4549313.9178 | 1991-05-08 | 876.9645 | 68 | 18 | 858.9645 | 53 | 68 | 823.9645 | 808.9645 | other | 500 | 15 | 7500
96444 | 592416.0301 | 4566915.2586 | 1982-09-17 | 820.4963 | 79 | 19 | 801.4963 | 63 | 79 | 757.4963 | 741.4963 | other | 500 | 16 | 8000
96448 | 593548.0423 | 4566438.2528 | 1976-10-19 | 821.1315 | 37 | 15 | 806.1315 | 33 | 37 | 788.1315 | 784.1315 | other | 250 | 4 | 1000
96453 | 593103.1118 | 4558315.1137 | 1986-11-21 | 863.8696 | 75 | 30 | 833.8696 | 40 | 75 | 823.8696 | 788.8696 | other | 500 | 35 | 17500
96458 | 586692.0836 | 4557053.064 | 1992-01-08 | 871.8136 | 72 | 41 | 830.8136 | 54 | 72 | 817.8136 | 799.8136 | other | 500 | 18 | 9000
96468 | 589172.0729 | 4559855.1255 | 1990-07-05 | 851.705 | 91 | 31 | 820.705 | 34 | 91 | 817.705 | 760.705 | unconfined | 250 | 57 | 14250
96469 | 591456.0218 | 4567095.2599 | 1990-05-10 | 814.9695 | 90 | 15 | 799.9695 | 48 | 90 | 766.9695 | 724.9695 | other | 250 | 42 | 10500
96473 | 593729.0896 | 4561245.1658 | 1972-07-25 | 873.0723 | 90 | 60 | 813.0723 | 60 | 90 | 813.0723 | 783.0723 | unconfined | 500 | 30 | 15000
96478 | 592575.0766 | 4561858.1724 | 1977-04-13 | 883.1759 | 78 | 30 | 853.1759 | 65 | 78 | 818.1759 | 805.1759 | other | 500 | 13 | 6500
96483 | 594088.0791 | 4562702.1915 | 1990-02-07 | 834.3428 | 94 | 20 | 814.3428 | 78 | 94 | 756.3428 | 740.3428 | other | 500 | 16 | 8000
96488 | 592405.0743 | 4561992.1742 | 1987-04-15 | 880.2064 | 85 | 55 | 825.2064 | 55 | 85 | 825.2064 | 795.2064 | unconfined | 250 | 30 | 7500
96493 | 592273.0757 | 4561741.1694 | 1984-02-21 | 889.8082 | 95 | 60 | 829.8082 | 75 | 95 | 814.8082 | 794.8082 | other | 250 | 20 | 5000
96498 | 592138.0727 | 4561971.173 | 1990-06-07 | 876.6783 | 83 | 44 | 832.6783 | 66 | 83 | 810.6783 | 793.6783 | other | 250 | 17 | 4250
96503 | 590110.0453 | 4563502.1937 | 1987-02-11 | 858.3379 | 135 | 52 | 806.3379 | 105 | 135 | 753.3379 | 723.3379 | other | 500 | 30 | 15000
96508 | 590513.0478 | 4563526.1953 | 1988-06-30 | 865.7078 | 90 | 17 | 848.7078 | 80 | 90 | 785.7078 | 775.7078 | other | 250 | 10 | 2500
96513 | 590581.0506 | 4563270.1909 | 1990-05-01 | 852.7641 | 96 | 50 | 802.7641 | 83 | 96 | 769.7641 | 756.7641 | other | 500 | 13 | 6500
96515 | 590758.0412 | 4564426.2117 | 1973-06-18 | 858.1232 | 55 | 18 | 840.1232 | 30 | 55 | 828.1232 | 803.1232 | other | 500 | 25 | 12500
96518 | 594006.077 | 4562873.1941 | 1989-09-18 | 840.5332 | 110 | 24 | 816.5332 | 90 | 110 | 750.5332 | 730.5332 | other | 500 | 20 | 10000
96520 | 588182.0188 | 4564960.2149 | 1985-07-09 | 816.6333 | 175 | 65 | 751.6333 | 150 | 175 | 666.6333 | 641.6333 | other | 500 | 25 | 12500
96523 | 594007.077 | 4562872.1941 | 1990-03-21 | 840.5334 | 133 | 13 | 827.5334 | 109 | 133 | 731.5334 | 707.5334 | other | 500 | 24 | 12000
96525 | 588175.0181 | 4565031.2161 | 1988-04-21 | 815.0539 | 117 | 14 | 801.0539 | 92 | 117 | 723.0539 | 698.0539 | other | 250 | 25 | 6250
96528 | 593562.1026 | 4559674.1386 | 1989-09-15 | 886.9809 | 94 | 65 | 821.9809 | 75 | 94 | 811.9809 | 792.9809 | other | 250 | 19 | 4750
96530 | 592988.0342 | 4566906.2596 | 1982-09-17 | 817.5249 | 80 | 12 | 805.5249 | 58 | 80 | 759.5249 | 737.5249 | other | 250 | 22 | 5500
96533 | 588244.04 | 4562729.1745 | 1984-03-03 | 847.7475 | 94 | 46 | 801.7475 | 88 | 94 | 759.7475 | 753.7475 | other | 250 | 6 | 1500
96536 | 584623.9916 | 4565260.2121 | 1989-02-28 | 799.532 | 70 | 12 | 787.532 | 7 | 70 | 792.532 | 729.532 | unconfined | 250 | 63 | 15750
96540 | 593409.0399 | 4566599.2552 | 1986-12-23 | 817.9307 | 97 | 8 | 809.9307 | 90 | 97 | 727.9307 | 720.9307 | other | 250 | 7 | 1750
96541 | 584971.9811 | 4566604.2383 | 1991-07-15 | 805.0304 | 96 | 15 | 790.0304 | 78 | 96 | 727.0304 | 709.0304 | other | 250 | 18 | 4500
96543 | 593521.0692 | 4563391.2014 | 1985-08-06 | 829.6873 | 131 | 10 | 819.6873 | 121 | 131 | 708.6873 | 698.6873 | other | 500 | 10 | 5000
96545 | 594128.0467 | 4566392.2533 | 1990-08-24 | 817.6123 | 95 | 13 | 804.6123 | 76 | 95 | 741.6123 | 722.6123 | other | 250 | 19 | 4750
96546 | 587627.0235 | 4564056.197 | 1978-09-01 | 809.8174 | 67 | 7 | 802.8174 | 20 | 67 | 789.8174 | 742.8174 | other | 500 | 47 | 23500
96548 | 590308.0605 | 4561993.1676 | 1985-10-17 | 874.7576 | 99 | 60 | 814.7576 | 78 | 99 | 796.7576 | 775.7576 | other | 500 | 21 | 10500
96550 | 594100.0465 | 4566390.2532 | 1990-08-24 | 819.1485 | 95 | 13 | 806.1485 | 77 | 95 | 742.1485 | 724.1485 | other | 250 | 18 | 4500
96551 | 593459.0579 | 4564608.2218 | 1986-04-09 | 825.4304 | 95 | 20 | 805.4304 | 88 | 91 | 737.4304 | 734.4304 | other | 500 | 3 | 1500
96553 | 590558.0472 | 4563629.1972 | 1990-05-29 | 860.9504 | 103 | 50 | 810.9504 | 88 | 103 | 772.9504 | 757.9504 | other | 250 | 15 | 3750
96555 | 593751.0422 | 4566602.256 | 1989-08-15 | 820.7947 | 92 | 14 | 806.7947 | 60 | 100 | 760.7947 | 720.7947 | other | 250 | 40 | 10000
96556 | 592742.0476 | 4565219.2304 | 1985-04-08 | 831.3444 | 115 | 40 | 791.3444 | 109 | 115 | 722.3444 | 716.3444 | other | 250 | 6 | 1500
96558 | 593955.0428 | 4566696.258 | 1987-04-29 | 818.8186 | 138 | 10 | 808.8186 | 134 | 138 | 684.8186 | 680.8186 | other | 250 | 4 | 1000
96560 | 590581.0464 | 4563735.1991 | 1983-09-09 | 860.9314 | 120 | 60 | 800.9314 | 97 | 120 | 763.9314 | 740.9314 | other | 500 | 23 | 11500
96565 | 580740.1311 | 4550940.9097 | 1987-06-29 | 869.1648 | 96 | 30 | 839.1648 | 87 | 96 | 782.1648 | 773.1648 | other | 500 | 9 | 4500
96580 | 582385.1431 | 4549472.8928 | 1986-11-01 | 910.8093 | 59 | 34 | 876.8093 | 10 | 59 | 900.8093 | 851.8093 | unconfined | 350 | 49 | 17150
96585 | 582188.1499 | 4548798.8781 | 1984-05-02 | 910.7017 | 86 | 40 | 870.7017 | 25 | 86 | 885.7017 | 824.7017 | unconfined | 500 | 61 | 30500
96590 | 581136.1369 | 4550287.8997 | 1901-05-11 | 897.3448 | 171 | 65 | 832.3448 | 166 | 171 | 731.3448 | 726.3448 | other | 500 | 5 | 2500
96595 | 582390.1177 | 4552061.9438 | 1991-01-14 | 883.2015 | 123 | 48 | 835.2015 | 110 | 123 | 773.2015 | 760.2015 | other | 250 | 13 | 3250
96600 | 583399.1335 | 4550298.9166 | 1982-03-10 | 884.4619 | 63 | 20 | 864.4619 | 54 | 63 | 830.4619 | 821.4619 | other | 40 | 9 | 360
96634 | 579993.8958 | 4576575.5334 | 1990-10-17 | 844.6661 | 65 | 30 | 814.6661 | 10 | 65 | 834.6661 | 779.6661 | unconfined | 350 | 55 | 19250
96639 | 579805.8931 | 4576951.5446 | 1989-07-24 | 840.147 | 78 | 32 | 808.147 | 72 | 78 | 768.147 | 762.147 | other | 500 | 6 | 3000
96644 | 580440.8865 | 4577578.5685 | 1986-04-25 | 840.44 | 62 | 26 | 814.44 | 55 | 62 | 785.44 | 778.44 | other | 250 | 7 | 1750
96649 | 583594.8653 | 4579342.6428 | 1991-12-05 | 834.7387 | 46 | 10 | 824.7387 | 0 | 46 | 834.7387 | 788.7387 | unconfined | 40 | 46 | 1840
96654 | 580100.8729 | 4579285.6221 | 1988-05-25 | 830.953 | 58 | 17 | 813.953 | 45 | 58 | 785.953 | 772.953 | other | 250 | 13 | 3250
96664 | 583010.8661 | 4579390.6412 | 1990-09-07 | 835.0937 | 80 | 17 | 818.0937 | 70 | 80 | 765.0937 | 755.0937 | other | 250 | 10 | 2500
96679 | 589093.0757 | 4559496.1187 | 1986-05-06 | 855.1376 | 204 | 34 | 821.1376 | 196 | 204 | 659.1376 | 651.1376 | other | 250 | 8 | 2000
96681 | 582699.9691 | 4567229.2446 | 1990-08-21 | 802.3472 | 77 | 21 | 781.3472 | 41 | 77 | 761.3472 | 725.3472 | other | 250 | 36 | 9000
96682 | 582857.9586 | 4568442.2851 | 1987-09-21 | 795.1159 | 135 | 5 | 790.1159 | 125 | 135 | 670.1159 | 660.1159 | other | 500 | 10 | 5000
96686 | 582622.9538 | 4569065.304 | 1990-07-03 | 798.8503 | 65 | 6 | 792.8503 | 23 | 65 | 775.8503 | 733.8503 | other | 250 | 42 | 10500
96692 | 582464.9711 | 4567042.2372 | 1991-02-09 | 798.4321 | 58 | 3 | 795.4321 | 23 | 58 | 775.4321 | 740.4321 | other | 250 | 35 | 8750
96696 | 583395.9591 | 4568252.2821 | 1987-10-09 | 795.4338 | 71 | 30 | 765.4338 | 51 | 71 | 744.4338 | 724.4338 | other | 250 | 20 | 5000
96697 | 581521.96 | 4568584.2819 | 1964-05-05 | 790.115 | 39 | 16 | 774.115 | 36 | 39 | 754.115 | 751.115 | other | 250 | 3 | 750
96701 | 581492.9614 | 4568425.2765 | 1968-04-26 | 790.7823 | 25 | 15 | 775.7823 | 20 | 25 | 770.7823 | 765.7823 | unconfined | 350 | 5 | 1750
96702 | 581513.9601 | 4568575.2816 | 1964-07-04 | 790.5422 | 58 | 16 | 774.5422 | 30 | 58 | 760.5422 | 732.5422 | other | 250 | 28 | 7000
96711 | 579435.965 | 4568473.266 | 1992-01-02 | 831.8683 | 116 | 35 | 796.8683 | 103 | 116 | 728.8683 | 715.8683 | other | 250 | 13 | 3250
96721 | 579485.9641 | 4568564.2693 | 1988-12-31 | 828.3054 | 141 | 37 | 791.3054 | 128 | 141 | 700.3054 | 687.3054 | other | 250 | 13 | 3250
96751 | 580185.9468 | 4570465.3355 | 1977-11-07 | 825.0121 | 115 | 37 | 788.0121 | 98 | 125 | 727.0121 | 700.0121 | other | 500 | 27 | 13500
96756 | 579709.9499 | 4570201.3241 | 1990-08-08 | 805.5103 | 84 | 20 | 785.5103 | 78 | 84 | 727.5103 | 721.5103 | other | 250 | 6 | 1500
96761 | 583299.9394 | 4570619.3585 | 1978-04-01 | 800.6604 | 68 | 12 | 788.6604 | 52 | 68 | 748.6604 | 732.6604 | other | 500 | 16 | 8000
96766 | 581887.9296 | 4572110.3988 | 1980-09-12 | 801.3453 | 135 | 15 | 786.3453 | 125 | 135 | 676.3453 | 666.3453 | other | 250 | 10 | 2500
96771 | 579803.939 | 4571478.3663 | 1983-07-14 | 816.1606 | 100 | 19 | 797.1606 | 90 | 100 | 726.1606 | 716.1606 | other | 250 | 10 | 2500
96776 | 580145.9325 | 4572174.391 | 1990-06-28 | 806.3101 | 98 | 13 | 793.3101 | 73 | 98 | 733.3101 | 708.3101 | other | 250 | 25 | 6250
96781 | 579783.9301 | 4572543.401 | 1959-10-30 | 814.5214 | 43 | 9 | 805.5214 | 28 | 43 | 786.5214 | 771.5214 | other | 250 | 15 | 3750
96786 | 580188.9265 | 4572875.4141 | 1990-11-20 | 811.2304 | 95 | 5 | 806.2304 | 70 | 95 | 741.2304 | 716.2304 | other | 500 | 25 | 12500
97570 | 594227.8824 | 4587692.9408 | 1993-02-15 | 821.854 | 91 | 5 | 816.854 | 79 | 99 | 742.854 | 722.854 | other | 250 | 20 | 5000
97575 | 594387.8893 | 4586953.9171 | 1994-04-06 | 826.7475 | 114 | 12 | 814.7475 | 90 | 114 | 736.7475 | 712.7475 | other | 500 | 24 | 12000
97578 | 586566.0061 | 4565132.2142 | 1990-12-07 | 806.5718 | 93 | 14 | 792.5718 | 83 | 93 | 723.5718 | 713.5718 | other | 500 | 10 | 5000
97580 | 579434.965 | 4568473.266 | 1990-07-24 | 831.7687 | 123 | 20 | 811.7687 | 101 | 123 | 730.7687 | 708.7687 | other | 250 | 22 | 5500
97583 | 591907.0304 | 4566492.2503 | 1993-08-31 | 817.2355 | 97 | 13 | 804.2355 | 50 | 97 | 767.2355 | 720.2355 | other | 500 | 47 | 23500
97585 | 583462.8684 | 4579009.6313 | 1993-06-23 | 833.7589 | 116 | 20 | 813.7589 | 96 | 116 | 737.7589 | 717.7589 | other | 500 | 20 | 10000
97588 | 578670.122 | 4552183.9194 | 1993-04-08 | 870.7386 | 288 | 62 | 808.7386 | 185 | 195 | 685.7386 | 675.7386 | other | 40 | 10 | 400
97590 | 595441.9627 | 4578444.6409 | 1994-04-05 | 836.2106 | 100 | 35 | 801.2106 | 25 | 100 | 811.2106 | 736.2106 | unconfined | 250 | 75 | 18750
97593 | 580438.1242 | 4551691.9224 | 1993-04-15 | 870.7954 | 238 | 50 | 820.7954 | 294 | 309 | 576.7954 | 561.7954 | other | 250 | 15 | 3750
97595 | 584421.8701 | 4579475.6491 | 1993-05-28 | 833.7172 | 131 | 20 | 813.7172 | 123 | 131 | 710.7172 | 702.7172 | other | 500 | 8 | 4000
97600 | 584050.872 | 4578897.6296 | 1993-05-28 | 840.2941 | 131 | 31 | 809.2941 | 103 | 131 | 737.2941 | 709.2941 | other | 250 | 28 | 7000
104175 | 600668.9553 | 4584890.8659 | 2007-02-22 | 862 | 70 | 15 | 847 | 57 | 70 | 805 | 792 | other | 500 | 13 | 6500
170168 | 601112.9167 | 4559611.1026 | 1994-05-04 | 886 | 67 | 32 | 854 | 54 | 67 | 832 | 819 | other | 500 | 13 | 6500
170171 | 582366.8408 | 4582556.7401 | 1994-09-29 | 824 | 122 | 13 | 811 | 114 | 122 | 710 | 702 | other | 500 | 8 | 4000
170172 | 585831.8556 | 4549154.0695 | 1995-01-10 | 876 | 51 | 41 | 835 | 20 | 51 | 856 | 825 | unconfined | 350 | 31 | 10850
170175 | 608455.2311 | 4586912.384 | 1994-10-04 | 877 | 138 | 21 | 856 | 130 | 138 | 747 | 739 | other | 250 | 8 | 2000
170178 | 580378.1221 | 4551918.9264 | 1994-09-12 | 868 | 54 | 40 | 828 | 46 | 58 | 822 | 810 | unconfined | 250 | 12 | 3000
170194 | 600882.334 | 4561550.6212 | 1994-09-15 | 871 | 160 | 30 | 841 | 150 | 160 | 721 | 711 | other | 250 | 10 | 2500
170197 | 604713.8322 | 4568808.4557 | 1994-07-19 | 924 | 185 | 20 | 904 | 180 | 185 | 744 | 739 | other | 500 | 5 | 2500
170199 | 603455.8743 | 4562888.5479 | 1994-09-07 | 888 | 150 | 40 | 848 | 138 | 150 | 750 | 738 | other | 500 | 12 | 6000
170231 | 611343.1118 | 4567453.3559 | 1994-07-26 | 873 | 152 | 25 | 848 | 137 | 152 | 736 | 721 | other | 250 | 15 | 3750
170235 | 610627.1067 | 4568238.3744 | 1994-11-02 | 876 | 55 | 12 | 864 | 36 | 55 | 840 | 821 | other | 500 | 19 | 9500
170236 | 605432.1491 | 4562849.2321 | 1994-11-29 | 891 | 108 | 31 | 860 | 82 | 108 | 809 | 783 | other | 250 | 26 | 6500
170239 | 597680.9516 | 4582194.7695 | 1994-08-03 | 846.3109 | 42 | 15 | 831.3109 | 0 | 42 | 846.3109 | 804.3109 | unconfined | 250 | 42 | 10500
170240 | 595906.926 | 4583747.8161 | 1994-06-01 | 828.6684 | 79 | 4 | 824.6684 | 17 | 79 | 811.6684 | 749.6684 | other | 250 | 62 | 15500
170244 | 596970.9376 | 4583320.8048 | 1994-05-03 | 835.7891 | 90 | 10 | 825.7891 | 5 | 90 | 830.7891 | 745.7891 | unconfined | 250 | 85 | 21250
170245 | 596577.9071 | 4586946.9228 | 1994-11-08 | 837.1393 | 128 | 11 | 826.1393 | 114 | 128 | 723.1393 | 709.1393 | other | 250 | 14 | 3500
170246 | 597084.9386 | 4583312.8048 | 1995-01-03 | 836.4419 | 64 | 17 | 819.4419 | 2 | 64 | 834.4419 | 772.4419 | unconfined | 250 | 62 | 15500
170248 | 601871.9899 | 4581440.7548 | 1994-08-03 | 894 | 61 | 18 | 876 | 40 | 61 | 854 | 833 | other | 500 | 21 | 10500
170249 | 596953.9373 | 4583345.8055 | 1994-07-20 | 834 | 63 | 10 | 824 | 2 | 63 | 832 | 771 | unconfined | 250 | 61 | 15250
170250 | 598177.9147 | 4587676.9511 | 1994-08-22 | 862.1765 | 96 | 25 | 837.1765 | 65 | 96 | 797.1765 | 766.1765 | other | 250 | 31 | 7750
170251 | 598676.9595 | 4582192.7719 | 1994-10-31 | 847.6502 | 45 | 9 | 838.6502 | 32 | 45 | 815.6502 | 802.6502 | other | 250 | 13 | 3250
170253 | 602655.4156 | 4584129.0852 | 1994-10-13 | 905 | 73 | 30 | 875 | 34 | 73 | 871 | 832 | unconfined | 250 | 39 | 9750
170254 | 596455.9297 | 4583826.8201 | 1994-09-07 | 831.2121 | 81 | 15 | 816.2121 | 0 | 81 | 831.2121 | 750.2121 | unconfined | 250 | 81 | 20250
170256 | 596737.9359 | 4583300.8035 | 1994-07-25 | 834.4837 | 47 | 9 | 825.4837 | 6 | 40 | 828.4837 | 794.4837 | unconfined | 250 | 34 | 8500
170257 | 595387.9119 | 4585055.8577 | 1994-07-07 | 833.2273 | 80 | 15 | 818.2273 | 0 | 82 | 833.2273 | 751.2273 | unconfined | 250 | 82 | 20500
170258 | 595349.911 | 4585126.8599 | 1994-09-22 | 831.9474 | 80 | 11 | 820.9474 | 0 | 80 | 831.9474 | 751.9474 | unconfined | 250 | 80 | 20000
170259 | 599354.9479 | 4584475.8488 | 1994-08-02 | 852.2254 | 71 | 25 | 827.2254 | 48 | 71 | 804.2254 | 781.2254 | other | 500 | 23 | 11500
170261 | 606925.0005 | 4583409.8391 | 1994-07-07 | 886 | 159 | 26 | 860 | 148 | 159 | 738 | 727 | other | 500 | 11 | 5500
170263 | 605189.0334 | 4578380.6634 | 1994-09-12 | 918 | 90 | 42 | 876 | 52 | 90 | 866 | 828 | other | 500 | 38 | 19000
170272 | 601623.9948 | 4580511.7234 | 1994-07-18 | 891 | 60 | 25 | 866 | 46 | 60 | 845 | 831 | other | 250 | 14 | 3500
170275 | 601570.9913 | 4580934.7373 | 1994-07-28 | 876 | 75 | 10 | 866 | 62 | 75 | 814 | 801 | other | 500 | 13 | 6500
170287 | 605135.0034 | 4582575.8023 | 1994-07-06 | 900 | 132 | 60 | 840 | 124 | 132 | 776 | 768 | other | 500 | 8 | 4000
170296 | 605470.9823 | 4585631.9049 | 1994-07-15 | 863 | 65 | 5 | 858 | 20 | 60 | 843 | 803 | other | 350 | 40 | 14000
170298 | 603259.9744 | 4585106.8798 | 1994-06-07 | 897 | 92 | 50 | 847 | 82 | 92 | 815 | 805 | other | 500 | 10 | 5000
170301 | 603964.9785 | 4585329.889 | 1994-12-07 | 903 | 83 | 34 | 869 | 40 | 83 | 863 | 820 | unconfined | 250 | 43 | 10750
170302 | 603911.9798 | 4585079.8806 | 1994-06-06 | 900 | 92 | 40 | 860 | 72 | 92 | 828 | 808 | other | 250 | 20 | 5000
170307 | 606521.7628 | 4571160.0153 | 1994-11-21 | 873 | 150 | 31 | 842 | 140 | 150 | 733 | 723 | other | 250 | 10 | 2500
170318 | 594419.2024 | 4563440.6347 | 1994-07-14 | 818 | 130 | 12 | 806 | 64 | 130 | 754 | 688 | other | 250 | 66 | 16500
170326 | 611174.0683 | 4574096.566 | 1994-11-16 | 880 | 90 | 32 | 848 | 8 | 90 | 872 | 790 | unconfined | 500 | 82 | 41000
170327 | 610919.0633 | 4574835.5877 | 1994-06-28 | 859 | 61 | 15 | 844 | 41 | 61 | 818 | 798 | other | 250 | 20 | 5000
170334 | 609949.0517 | 4576464.6327 | 1994-11-03 | 872 | 78 | 18 | 854 | 70 | 75 | 802 | 797 | other | 500 | 5 | 2500
170347 | 586383.0863 | 4556576.0537 | 1988-10-11 | 866 | 66 | 35 | 831 | 37 | 66 | 829 | 800 | unconfined | 500 | 29 | 14500
170354 | 581917.8362 | 4583219.7592 | 1994-10-19 | 824 | 143 | 18 | 806 | 131 | 143 | 693 | 681 | other | 500 | 12 | 6000
170355 | 580755.8307 | 4584159.7835 | 1994-06-13 | 831 | 81 | 22 | 809 | 66 | 81 | 765 | 750 | other | 250 | 15 | 3750
170356 | 579453.8125 | 4586658.8577 | 1994-06-08 | 841 | 96 | 15 | 826 | 91 | 96 | 750 | 745 | other | 500 | 5 | 2500
170357 | 579538.8468 | 4582531.7245 | 1994-12-06 | 829 | 138 | 25 | 804 | 130 | 138 | 699 | 691 | other | 500 | 8 | 4000
170358 | 583528.6567 | 4580775.0322 | 1994-07-21 | 823 | 48 | 9 | 814 | 25 | 48 | 798 | 775 | other | 500 | 23 | 11500
170359 | 585089.396 | 4578516.8273 | 1994-08-31 | 845 | 50 | 11 | 834 | 31 | 50 | 814 | 795 | other | 500 | 19 | 9500
170361 | 584446.9463 | 4569104.9869 | 1994-06-16 | 790 | 51 | 2 | 788 | 35 | 51 | 755 | 739 | other | 250 | 16 | 4000
170369 | 591857.9531 | 4571475.7208 | 1994-09-13 | 867 | 95 | 35 | 832 | 3 | 95 | 864 | 772 | unconfined | 250 | 92 | 23000
170375 | 594759.8733 | 4578045.4984 | 1994-08-23 | 841 | 105 | 27 | 814 | 23 | 105 | 818 | 736 | unconfined | 250 | 82 | 20500
170378 | 595246.804 | 4571729.3516 | 1994-06-30 | 847 | 95 | 20 | 827 | 0 | 95 | 847 | 752 | unconfined | 250 | 95 | 23750
170382 | 598639.0844 | 4570711.6592 | 1994-12-14 | 842 | 101 | 16 | 826 | 80 | 101 | 762 | 741 | other | 250 | 21 | 5250
170388 | 602070.8264 | 4572020.4895 | 1994-08-04 | 847 | 104 | 20 | 827 | 88 | 104 | 759 | 743 | other | 250 | 16 | 4000
170391 | 601260.9237 | 4575628.9039 | 1994-12-14 | 846 | 90 | 10 | 836 | 67 | 90 | 779 | 756 | other | 250 | 23 | 5750
170396 | 596120.4955 | 4576084.8259 | 1994-09-15 | 858 | 110 | 19 | 839 | 92 | 110 | 766 | 748 | other | 250 | 18 | 4500
170401 | 604129 | 4557466 | 1994-06-10 | 903.8398 | 184 | 55 | 848.8398 | 154 | 184 | 749.8398 | 719.8398 | other | 500 | 30 | 15000
170403 | 603960 | 4553560 | 1994-11-07 | 899.8885 | 138 | 42 | 857.8885 | 127 | 138 | 772.8885 | 761.8885 | other | 250 | 11 | 2750
170405 | 594531 | 4550669 | 1994-09-13 | 908.2508 | 156 | 27 | 881.2508 | 142 | 156 | 766.2508 | 752.2508 | other | 250 | 14 | 3500
170407 | 598053 | 4544269 | 1994-09-30 | 881.997 | 166 | 60 | 821.997 | 157 | 166 | 724.997 | 715.997 | other | 250 | 9 | 2250
170408 | 601154.6841 | 4544998.3355 | 1994-09-01 | 862 | 172 | 42 | 820 | 162 | 172 | 700 | 690 | other | 250 | 10 | 2500
170411 | 584675.1776 | 4585835.6243 | 1994-07-29 | 844 | 66 | 21 | 823 | 58 | 66 | 786 | 778 | other | 500 | 8 | 4000
170412 | 586548.129 | 4586688.512 | 1994-08-12 | 853 | 68 | 37 | 816 | 62 | 68 | 791 | 785 | other | 500 | 6 | 3000
170413 | 585500.7245 | 4583385.8927 | 1994-08-04 | 830 | 96 | 11 | 819 | 82 | 96 | 748 | 734 | other | 500 | 14 | 7000
170414 | 588219.8361 | 4587351.9134 | 1994-09-09 | 858 | 107 | 37 | 821 | 85 | 107 | 773 | 751 | other | 500 | 22 | 11000
170415 | 589821.8561 | 4586473.8893 | 1994-08-25 | 851 | 103 | 35 | 816 | 113 | 119 | 738 | 732 | other | 500 | 6 | 3000
170419 | 586925 | 4582954 | 1994-11-16 | 824.8252 | 162 | 14 | 810.8252 | 144 | 162 | 680.8252 | 662.8252 | other | 500 | 18 | 9000
170423 | 605643.3767 | 4548502.5071 | 1994-11-02 | 867 | 96 | 27 | 840 | 81 | 96 | 786 | 771 | other | 500 | 15 | 7500
170434 | 584639.0957 | 4565194.5447 | 1994-08-18 | 800 | 80 | 10 | 790 | 5 | 80 | 795 | 720 | unconfined | 250 | 75 | 18750
170437 | 581705.642 | 4559376.9015 | 1994-07-01 | 843 | 91 | 50 | 793 | 56 | 91 | 787 | 752 | unconfined | 500 | 35 | 17500
170447 | 599217.1051 | 4555541.3839 | 1994-12-21 | 883 | 46 | 31 | 852 | 23 | 46 | 860 | 837 | unconfined | 500 | 23 | 11500
170452 | 602041.992 | 4581345.7521 | 1994-09-22 | 888 | 60 | 25 | 863 | 19 | 60 | 869 | 828 | unconfined | 350 | 41 | 14350
172841 | 590787.9501 | 4575545.5356 | 1980-02-08 | 853.83 | 139 | 27 | 826.83 | 118 | 139 | 735.83 | 714.83 | other | 500 | 21 | 10500
172842 | 592512.9412 | 4578342.6309 | 1963-06-14 | 839.2371 | 32 | 14 | 825.2371 | 25 | 32 | 814.2371 | 807.2371 | other | 500 | 7 | 3500
172843 | 608354.0367 | 4578442.6858 | 1962-04-12 | 931.6725 | 90 | 85 | 846.6725 | 20 | 90 | 911.6725 | 841.6725 | unconfined | 500 | 70 | 35000
191515 | 582415.1353 | 4550262.9086 | 1994-04-14 | 899 | 60 | 28 | 871 | 58 | 61 | 841 | 838 | other | 500 | 3 | 1500
191522 | 586409.0826 | 4561803.1296 | 1994-11-05 | 830 | 96 | 25 | 805 | 60 | 98 | 770 | 732 | other | 250 | 38 | 9500
191526 | 609032 | 4545031 | 1994-08-16 | 799.1063 | 83 | 26 | 773.1063 | 46 | 84 | 753.1063 | 715.1063 | other | 250 | 38 | 9500
191528 | 608778 | 4549808 | 1995-02-10 | 867.0087 | 74 | 15 | 852.0087 | 55 | 74 | 812.0087 | 793.0087 | other | 250 | 19 | 4750
191534 | 583731.8057 | 4586604.8773 | 1994-12-01 | 843 | 102 | 20 | 823 | 95 | 102 | 748 | 741 | other | 250 | 7 | 1750
191536 | 601214 | 4554989 | 1994-05-04 | 913.2325 | 149 | 60 | 853.2325 | 130 | 149 | 783.2325 | 764.2325 | other | 500 | 19 | 9500
191540 | 580274 | 4582827 | 1994-12-14 | 821.4934 | 125 | 8 | 813.4934 | 115 | 125 | 706.4934 | 696.4934 | other | 500 | 10 | 5000
191576 | 588534.0818 | 4558462.0977 | 1994-06-03 | 839 | 88 | 14 | 825 | 78 | 90 | 761 | 749 | other | 500 | 12 | 6000
191580 | 609430.8608 | 4568629.6685 | 1995-03-23 | 883 | 55 | 30 | 853 | 6 | 55 | 877 | 828 | unconfined | 250 | 49 | 12250
191581 | 606715.1848 | 4573943.6061 | 1995-03-01 | 859 | 119 | 4 | 855 | 99 | 119 | 760 | 740 | other | 250 | 20 | 5000
191587 | 609468.0914 | 4570481.4365 | 1994-10-11 | 854 | 106 | 2 | 852 | 95 | 106 | 759 | 748 | other | 250 | 11 | 2750
191589 | 610883.0628 | 4574896.5893 | 1994-10-24 | 865 | 91 | 3 | 862 | 66 | 91 | 799 | 774 | other | 250 | 25 | 6250
191594 | 611196.0662 | 4574415.5763 | 1994-09-15 | 862 | 101 | 10 | 852 | 81 | 105 | 781 | 757 | other | 500 | 24 | 12000
191610 | 605528 | 4550806 | 1995-03-15 | 928.0712 | 98 | 54 | 874.0712 | 87 | 98 | 841.0712 | 830.0712 | other | 250 | 11 | 2750
191612 | 603850 | 4559160 | 1995-03-21 | 878.9235 | 117 | 27 | 851.9235 | 93 | 117 | 785.9235 | 761.9235 | other | 250 | 24 | 6000
191632 | 603092.9763 | 4584662.8646 | 1995-03-16 | 911 | 152 | 50 | 861 | 126 | 152 | 785 | 759 | other | 250 | 26 | 6500
191636 | 609950.0178 | 4581554.7955 | 1995-02-17 | 864 | 54 | 1 | 863 | 41 | 54 | 823 | 810 | other | 250 | 13 | 3250
191643 | 612516 | 4582356 | 1994-11-16 | 889.6552 | 120 | 30 | 859.6552 | 71 | 120 | 818.6552 | 769.6552 | other | 250 | 49 | 12250
191650 | 611222 | 4584527 | 1995-01-05 | 863.7175 | 42 | 22 | 841.7175 | 23 | 45 | 840.7175 | 818.7175 | unconfined | 250 | 22 | 5500
191654 | 606212.0053 | 4583785.9588 | 1995-02-16 | 868 | 71 | 6 | 862 | 53 | 71 | 815 | 797 | other | 250 | 18 | 4500
191660 | 601276.957 | 4585319.8817 | 1995-02-06 | 884 | 92 | 40 | 844 | 85 | 92 | 799 | 792 | other | 250 | 7 | 1750
191675 | 598266.9106 | 4585016.6165 | 1995-03-14 | 838 | 67 | 9 | 829 | 42 | 78 | 796 | 760 | other | 500 | 36 | 18000
202245 | 593621.036 | 4567212.2675 | 1995-03-11 | 824 | 97 | 18 | 806 | 83 | 97 | 741 | 727 | other | 500 | 14 | 7000
202253 | 593976.0399 | 4567044.2638 | 1994-08-24 | 817 | 74 | 15 | 802 | 46 | 75 | 771 | 742 | other | 500 | 29 | 14500
202257 | 593630.0376 | 4567030.2629 | 1995-01-27 | 822 | 86 | 20 | 802 | 68 | 86 | 754 | 736 | other | 250 | 18 | 4500
202263 | 600065.1254 | 4561890.1973 | 1994-03-22 | 860 | 221 | 27 | 833 | 217 | 222 | 643 | 638 | other | 250 | 5 | 1250
202267 | 594678.0579 | 4565553.2405 | 1994-12-06 | 810 | 115 | 15 | 795 | 78 | 115 | 732 | 695 | other | 500 | 37 | 18500
202269 | 596451.1278 | 4567134.7456 | 1994-10-12 | 814 | 76 | 1 | 813 | 58 | 76 | 756 | 738 | other | 250 | 18 | 4500
202270 | 595111.0769 | 4563724.2114 | 1994-10-26 | 838 | 111 | 18 | 820 | 101 | 111 | 737 | 727 | other | 500 | 10 | 5000
202271 | 593622.0362 | 4567181.2665 | 1994-07-10 | 824 | 88 | 20 | 804 | 73 | 88 | 751 | 736 | other | 250 | 15 | 3750
202292 | 600013.021 | 4562392.9424 | 1994-02-17 | 860 | 117 | 20 | 840 | 100 | 117 | 760 | 743 | other | 250 | 17 | 4250
202293 | 593588 | 4563447 | 1995-07-25 | 820.2907 | 173 | 8 | 812.2907 | 150 | 173 | 670.2907 | 647.2907 | other | 250 | 23 | 5750
202296 | 593895.0435 | 4566572.2558 | NA | 818 | 88 | 25 | 793 | 74 | 88 | 744 | 730 | other | 500 | 14 | 7000
202301 | 602140.5435 | 4571892.5727 | 1994-05-05 | 857 | 124 | 20 | 837 | 115 | 124 | 742 | 733 | other | 250 | 9 | 2250
202302 | 604468.7494 | 4574319.7452 | 1994-06-03 | 840 | 76 | 15 | 825 | 60 | 76 | 780 | 764 | other | 500 | 16 | 8000
202303 | 580378.1221 | 4551918.9264 | 1994-09-12 | 868 | 54 | 40 | 828 | 46 | 58 | 822 | 810 | unconfined | 250 | 12 | 3000
202305 | 598229.5744 | 4555638.209 | 1923-12-11 | 871 | 108 | 16 | 855 | 93 | 108 | 778 | 763 | other | 250 | 15 | 3750
214663 | 599034.5961 | 4557657.6232 | 1995-06-14 | 882 | 60 | 12 | 870 | 47 | 60 | 835 | 822 | other | 500 | 13 | 6500
214669 | 600542.5206 | 4585100.2438 | 1995-03-16 | 888 | 185 | 45 | 843 | 172 | 185 | 716 | 703 | other | 250 | 13 | 3250
214698 | 586411.1135 | 4560238.5397 | 1995-05-31 | 849 | 90 | 13 | 836 | 72 | 90 | 777 | 759 | other | 250 | 18 | 4500
214728 | 609880.051 | 4576560.6353 | 1993-04-07 | 886 | 80 | 25 | 861 | 67 | 80 | 819 | 806 | other | 250 | 13 | 3250
214739 | 596229.1892 | 4571315.6445 | 1993-05-19 | 834 | 63 | 5 | 829 | 19 | 63 | 815 | 771 | other | 500 | 44 | 22000
214751 | 601877.489 | 4565511.491 | 1995-05-05 | 868 | 73 | 15 | 853 | 60 | 73 | 808 | 795 | other | 500 | 13 | 6500
214752 | 600520.8796 | 4562077.6501 | 1995-07-05 | 865 | 83 | 30 | 835 | 71 | 83 | 794 | 782 | other | 250 | 12 | 3000
214755 | 598288.9589 | 4566444.3437 | 1995-02-17 | 834 | 110 | 14 | 820 | 82 | 110 | 752 | 724 | other | 250 | 28 | 7000
214756 | 593957.3694 | 4567444.3554 | 1995-04-17 | 820 | 87 | 17 | 803 | 73 | 87 | 747 | 733 | other | 250 | 14 | 3500
214760 | 600389.1165 | 4563218.2186 | 1995-04-19 | 855 | 115 | 40 | 815 | 77 | 115 | 778 | 740 | other | 250 | 38 | 9500
214766 | 603764.0015 | 4565619.7741 | 1995-06-08 | 877 | 150 | 26 | 851 | 130 | 150 | 747 | 727 | other | 500 | 20 | 10000
214769 | 597876 | 4581961 | 1995-04-18 | 851.5169 | 113 | 22 | 829.5169 | 52 | 113 | 799.5169 | 738.5169 | other | 250 | 61 | 15250
214785 | 605058.3024 | 4584143.5122 | 1995-05-08 | 874 | 75 | 12 | 862 | 33 | 75 | 841 | 799 | other | 250 | 42 | 10500
214795 | 610342.0639 | 4574673.5782 | 1995-04-12 | 876 | 96 | 30 | 846 | 43 | 96 | 833 | 780 | other | 250 | 53 | 13250
214811 | 582064.3801 | 4577996.0255 | 1995-05-01 | 840 | 85 | 21 | 819 | 70 | 85 | 770 | 755 | other | 250 | 15 | 3750
214824 | 602939.9266 | 4549218.8263 | 1995-04-20 | 865 | 132 | 26 | 839 | 117 | 132 | 748 | 733 | other | 250 | 15 | 3750
214825 | 605562 | 4548963 | 1995-03-24 | 884.4917 | 167 | 65 | 819.4917 | 156 | 167 | 728.4917 | 717.4917 | other | 500 | 11 | 5500
214826 | 602447 | 4545065 | 1995-03-28 | 815.1513 | 80 | 7 | 808.1513 | 75 | 81 | 740.1513 | 734.1513 | other | 250 | 6 | 1500
214903 | 609825.288 | 4547150.0334 | 1993-06-23 | 800 | 100 | 52 | 748 | 90 | 100 | 710 | 700 | other | 500 | 10 | 5000
226809 | 599721 | 4545816 | 1995-06-30 | 850.7634 | 140 | 21 | 829.7634 | 117 | 140 | 733.7634 | 710.7634 | other | 250 | 23 | 5750
226819 | 600901 | 4553292 | 1995-03-14 | 896.9485 | 136 | 46 | 850.9485 | 119 | 136 | 777.9485 | 760.9485 | other | 250 | 17 | 4250
226820 | 583692.8054 | 4586603.8772 | 1995-04-25 | 842 | 52 | 19 | 823 | 41 | 54 | 801 | 788 | other | 250 | 13 | 3250
227974 | 593838.0437 | 4566505.2545 | 1995-07-05 | 817 | 111 | 8 | 809 | 85 | 111 | 732 | 706 | other | 250 | 26 | 6500
236449 | 598978.0994 | 4564135.2286 | 1991-02-06 | 859 | 79 | 11 | 848 | 56 | 79 | 803 | 780 | other | 250 | 23 | 5750
236504 | 593725.5188 | 4566530.8096 | 1988-06-03 | 821 | 102 | 18 | 803 | 61 | 102 | 760 | 719 | other | 250 | 41 | 10250
236543 | 593808.0399 | 4562746.0577 | 1989-10-13 | 836 | 110 | 14 | 822 | 103 | 110 | 733 | 726 | other | 500 | 7 | 3500
236553 | 593522.0347 | 4567288.2698 | 1990-11-23 | 826 | 120 | 18 | 808 | 90 | 120 | 736 | 706 | other | 500 | 30 | 15000
236957 | 593104 | 4567176 | NA | 821.1976 | 60 | 16 | 805.1976 | 49 | 70 | 772.1976 | 751.1976 | other | 250 | 21 | 5250
237017 | 597382.2958 | 4565897.0124 | 1971-09-14 | 834 | 69 | 12 | 822 | 40 | 69 | 794 | 765 | other | 250 | 29 | 7250
245694 | 594723.754 | 4561936.0101 | 1995-06-30 | 840 | 126 | 20 | 820 | 91 | 126 | 749 | 714 | other | 250 | 35 | 8750
245705 | 610213.0296 | 4579836.7422 | 1995-08-07 | 913 | 95 | 50 | 863 | 81 | 95 | 832 | 818 | other | 250 | 14 | 3500
245715 | 588349.0806 | 4558465.097 | NA | 837 | 65 | 18 | 819 | 47 | 65 | 790 | 772 | other | 250 | 18 | 4500
245718 | 586065.5766 | 4549026.0161 | 1995-06-12 | 894 | 69 | 23 | 871 | 60 | 69 | 834 | 825 | other | 500 | 9 | 4500
245720 | 586035.5236 | 4577750.5448 | 1995-06-29 | 846 | 140 | 15 | 831 | 111 | 140 | 735 | 706 | other | 250 | 29 | 7250
245737 | 609480 | 4555667 | 1995-07-10 | 919.9659 | 124 | 47 | 872.9659 | 101 | 124 | 818.9659 | 795.9659 | other | 250 | 23 | 5750
246113 | 603092.9763 | 4584662.8646 | 1995-08-10 | 911 | 100 | 45 | 866 | 74 | 100 | 837 | 811 | other | 500 | 26 | 13000
246115 | 583313.7856 | 4579376.5764 | 1995-06-12 | 836 | 77 | 18 | 818 | 65 | 77 | 771 | 759 | other | 250 | 12 | 3000
246117 | 584487.3921 | 4568978.2946 | NA | 792 | 55 | 2 | 790 | 14 | 55 | 778 | 737 | other | 500 | 41 | 20500
246119 | 584516.1196 | 4569112.1876 | 1995-08-10 | 790 | 62 | 3 | 787 | 11 | 62 | 779 | 728 | unconfined | 250 | 51 | 12750
246121 | 605477 | 4551381 | 1995-06-14 | 911.32 | 85 | 29 | 882.32 | 79 | 85 | 832.32 | 826.32 | other | 500 | 6 | 3000
249477 | 606489.3035 | 4581794.7974 | 1991-11-27 | 940 | 130 | 69 | 871 | 115 | 130 | 825 | 810 | other | 500 | 15 | 7500
253172 | 597569.9269 | 4585376.8739 | 1991-09-23 | 839 | 89 | 22 | 817 | 73 | 89 | 766 | 750 | other | 250 | 16 | 4000
253173 | 597660.931 | 4584935.8596 | 1990-12-27 | 834 | 72 | 10 | 824 | 57 | 72 | 777 | 762 | other | 500 | 15 | 7500
253220 | 601619.9962 | 4580318.717 | 1991-10-24 | 890 | 95 | 10 | 880 | 80 | 95 | 810 | 795 | other | 500 | 15 | 7500
253249 | 600889.9909 | 4580268.7137 | 1991-04-24 | 889 | 102 | 31 | 858 | 78 | 102 | 811 | 787 | other | 500 | 24 | 12000
254453 | 595727.0477 | 4567606.2841 | 1991-06-19 | 811 | 78 | 2 | 809 | 65 | 78 | 746 | 733 | other | 500 | 13 | 6500
254478 | 597749.0618 | 4567609.2878 | 1991-05-29 | 849 | 123 | 44 | 805 | 112 | 123 | 737 | 726 | other | 500 | 11 | 5500
254498 | 599330.9325 | 4567484.5388 | 1985-10-19 | 867 | 60 | 40 | 827 | 15 | 60 | 852 | 807 | unconfined | 250 | 45 | 11250
254503 | 599788 | 4567202 | 1989-09-01 | 863.8193 | 60 | 35 | 828.8193 | 37 | 60 | 826.8193 | 803.8193 | unconfined | 250 | 23 | 5750
254543 | 600901.9275 | 4567344.1171 | 1991-01-16 | 863 | 91 | 20 | 843 | 78 | 91 | 785 | 772 | other | 500 | 13 | 6500
254845 | 608806.0567 | 4575563.5956 | 1995-08-18 | 879 | 96 | 27 | 852 | 80 | 96 | 799 | 783 | other | 500 | 16 | 8000
254873 | 595562.0488 | 4567309.2741 | 1995-07-27 | 810 | 105 | 12 | 798 | 70 | 105 | 740 | 705 | other | 250 | 35 | 8750
254876 | 605758.9701 | 4587434.9655 | 1995-08-21 | 889 | 125 | 38 | 851 | 115 | 125 | 774 | 764 | other | 250 | 10 | 2500
254892 | 595845.0785 | 4564108.2197 | 1995-09-26 | 836 | 98 | 30 | 806 | 92 | 98 | 744 | 738 | other | 500 | 6 | 3000
254894 | 595845.0785 | 4564108.2197 | 1995-09-29 | 836 | 116 | 19 | 817 | 110 | 116 | 726 | 720 | other | 250 | 6 | 1500
254896 | 595718.0766 | 4564224.2213 | 1995-08-11 | 841 | 110 | 35 | 806 | 93 | 110 | 748 | 731 | other | 500 | 17 | 8500
254911 | 603694.7561 | 4584400.1854 | 1995-11-01 | 917 | 111 | 65 | 852 | 102 | 111 | 815 | 806 | other | 500 | 9 | 4500
254913 | 612234.5958 | 4581325.7018 | 1995-10-12 | 883 | 47 | 21 | 862 | 0 | 47 | 883 | 836 | unconfined | 350 | 47 | 16450
254921 | 604028.9798 | 4585218.8855 | 1995-10-09 | 899 | 200 | 45 | 854 | 185 | 200 | 714 | 699 | other | 250 | 15 | 3750
254938 | 598463.2297 | 4572421.6749 | 1995-10-25 | 835 | 79 | 14 | 821 | 3 | 79 | 832 | 756 | unconfined | 250 | 76 | 19000
254943 | 596532.9876 | 4576254.5712 | 1995-09-20 | 853 | 48 | 16 | 837 | 0 | 48 | 853 | 805 | unconfined | 250 | 48 | 12000
254945 | 603200.186 | 4572064.7277 | 1995-09-15 | 873 | 132 | 39 | 834 | 121 | 132 | 752 | 741 | other | 500 | 11 | 5500
254972 | 609832.0464 | 4584282.5447 | 1995-12-21 | 863 | 76 | 2 | 861 | 0 | 76 | 863 | 787 | unconfined | 350 | 76 | 26600
254974 | 607244.9965 | 4584069.8622 | 1995-10-17 | 863 | 70 | 4 | 859 | 55 | 70 | 808 | 793 | other | 250 | 15 | 3750
254977 | 611639.0283 | 4580314.766 | 1995-12-05 | 887 | 112 | 78 | 809 | 83 | 112 | 804 | 775 | unconfined | 250 | 29 | 7250
254987 | 597587.9447 | 4583017.7964 | 1995-11-22 | 844.3024 | 56 | 3 | 841.3024 | 50 | 56 | 794.3024 | 788.3024 | other | 250 | 6 | 1500
254993 | 601501.9938 | 4580518.7234 | 1995-08-18 | 899 | 56 | 20 | 879 | 45 | 56 | 854 | 843 | other | 250 | 11 | 2750
254994 | 594738 | 4578117 | 1995-09-25 | 836.8081 | 77 | 12 | 824.8081 | 0 | 77 | 836.8081 | 759.8081 | unconfined | 250 | 77 | 19250
254995 | 601247.9553 | 4585527.8885 | NA | 872.1039 | 77 | 16 | 856.1039 | 67 | 77 | 805.1039 | 795.1039 | other | 500 | 10 | 5000
255009 | 595945.0791 | 4564118.2202 | 1995-12-20 | 833 | 128 | 22 | 811 | 105 | 128 | 728 | 705 | other | 250 | 23 | 5750
255010 | 593894.0433 | 4566596.2562 | 1995-12-27 | 818 | 90 | 12 | 806 | 41 | 90 | 777 | 728 | other | 250 | 49 | 12250
255017 | 597925.0828 | 4565248.2433 | 1996-01-02 | 818 | 140 | 1.5 | 816.5 | 129 | 140 | 689 | 678 | other | 250 | 11 | 2750
255019 | 597206.0891 | 4563934.2206 | 1995-11-07 | 832 | 210 | 14 | 818 | 174 | 210 | 658 | 622 | other | 250 | 36 | 9000
255020 | 594413.0875 | 4561990.1806 | 1995-11-20 | 845 | 70 | 22 | 823 | 62 | 70 | 783 | 775 | other | 500 | 8 | 4000
255024 | 595197.8779 | 4563584.3147 | 1995-10-11 | 839 | 130 | 40 | 799 | 108 | 130 | 731 | 709 | other | 500 | 22 | 11000
255032 | 608886.054 | 4575971.6094 | 1995-10-23 | 869 | 90 | 25 | 844 | 80 | 90 | 789 | 779 | other | 500 | 10 | 5000
255054 | 589898.4203 | 4576452.6877 | 1995-11-20 | 848 | 132 | 21 | 827 | 119 | 132 | 729 | 716 | other | 250 | 13 | 3250
255059 | 584390.15 | 4569044.9514 | 1995-10-12 | 795 | 80 | 8 | 787 | 2 | 80 | 793 | 715 | unconfined | 250 | 78 | 19500
255067 | 611518.0525 | 4576558.6466 | 1995-09-20 | 871 | 91 | 10 | 861 | 70 | 91 | 801 | 780 | other | 250 | 21 | 5250
255068 | 609118.0542 | 4575967.6109 | 1995-09-14 | 870 | 148 | 25 | 845 | 132 | 148 | 738 | 722 | other | 250 | 16 | 4000
255073 | 607173.0678 | 4573773.5252 | 1995-10-31 | 863 | 131 | 40 | 823 | 89 | 131 | 774 | 732 | other | 250 | 42 | 10500
255074 | 607702.0768 | 4572522.4884 | 1995-10-11 | 875 | 254 | 25 | 850 | 210 | 254 | 665 | 621 | other | 250 | 44 | 11000
255075 | 608713.0591 | 4575202.5833 | 1995-10-12 | 874 | 110 | 21 | 853 | 72 | 110 | 802 | 764 | other | 250 | 38 | 9500
255079 | 588417.0809 | 4558479.0976 | 1995-09-06 | 832 | 53 | 7 | 825 | 40 | 53 | 792 | 779 | other | 250 | 13 | 3250
255082 | 584794.1954 | 4544312.8095 | 1995-08-04 | 868 | 83 | 32 | 836 | 69 | 83 | 799 | 785 | other | 500 | 14 | 7000
255098 | 580419.8859 | 4569895.4257 | 1995-09-01 | 813 | 94 | 22 | 791 | 90 | 94 | 723 | 719 | other | 250 | 4 | 1000
255100 | 593547 | 4556100 | NA | 845.8455 | 153 | 15 | 830.8455 | 140 | 153 | 705.8455 | 692.8455 | other | 500 | 13 | 6500
255105 | 588724.3223 | 4569337.2899 | 1995-12-14 | 849 | 144 | 58 | 791 | 100 | 144 | 749 | 705 | other | 250 | 44 | 11000
255106 | 585338.9989 | 4565006.2089 | 1995-11-27 | 805 | 84 | 20 | 785 | 70 | 84 | 735 | 721 | other | 250 | 14 | 3500
255109 | 609584 | 4555847 | 1995-08-25 | 916.9619 | 82 | 53 | 863.9619 | 70 | 82 | 846.9619 | 834.9619 | other | 250 | 12 | 3000
255110 | 604249.2189 | 4553655.0926 | 1995-08-01 | 910 | 151 | 45 | 865 | 130 | 151 | 780 | 759 | other | 500 | 21 | 10500
255114 | 587445.0521 | 4560887.1382 | 1995-10-25 | 844 | 127 | 30 | 814 | 97 | 127 | 747 | 717 | other | 250 | 30 | 7500
255126 | 596897 | 4560540 | 1995-11-30 | 857.893 | 151 | 20 | 837.893 | 145 | 151 | 712.893 | 706.893 | other | 250 | 6 | 1500
255127 | 593960.0372 | 4567361.273 | 1995-12-07 | 823 | 91 | 25 | 798 | 72 | 91 | 751 | 732 | other | 250 | 19 | 4750
255128 | 590624.9049 | 4581109.7168 | 1995-12-12 | 840 | 99 | 17 | 823 | 82 | 99 | 758 | 741 | other | 250 | 17 | 4250
255132 | 584413.8112 | 4586611.8793 | 1995-09-21 | 855 | 56 | 32 | 823 | 47 | 60 | 808 | 795 | other | 250 | 13 | 3250
255136 | 586436.1551 | 4549404.9186 | 1995-08-25 | 874 | 187 | 27 | 847 | 160 | 188 | 714 | 686 | other | 250 | 28 | 7000
255143 | 596677.1152 | 4560505.1638 | 1995-11-17 | 857 | 124 | 18 | 839 | 122 | 128 | 735 | 729 | other | 250 | 6 | 1500
255530 | 607175.0675 | 4573808.5264 | 1982-08-20 | 864.175 | 140 | 20 | 844.175 | 118 | 140 | 746.175 | 724.175 | other | 250 | 22 | 5500
255540 | 611618.0672 | 4574317.5764 | 1991-05-21 | 864.4572 | 55 | 10 | 854.4572 | 6 | 55 | 858.4572 | 809.4572 | unconfined | 250 | 49 | 12250
255792 | 598271.3962 | 4557438.5836 | 1991-05-20 | 878 | 95 | 69 | 809 | 70 | 95 | 808 | 783 | unconfined | 500 | 25 | 12500
257090 | 597521.448 | 4567727.0424 | 1987-09-21 | 854 | 160 | 25 | 829 | 119 | 160 | 735 | 694 | other | 250 | 41 | 10250
257125 | 596391.5668 | 4566193.2223 | 1984-04-21 | 821 | 125 | 15 | 806 | 110 | 125 | 711 | 696 | other | 250 | 15 | 3750
257149 | 600204.8889 | 4560644.5854 | 1991-05-21 | 875 | 110 | 57 | 818 | 99 | 110 | 776 | 765 | other | 500 | 11 | 5500
257155 | 598228 | 4558689 | 1984-02-13 | 867.7404 | 195 | 20 | 847.7404 | 170 | 195 | 697.7404 | 672.7404 | other | 500 | 25 | 12500
257962 | 612947.3458 | 4569553.3767 | 1991-10-17 | 903 | 62 | 9 | 894 | 50 | 62 | 853 | 841 | other | 250 | 12 | 3000
257967 | 612636.0752 | 4573165.5478 | 1991-08-21 | 864 | 65 | 8 | 856 | 55 | 65 | 809 | 799 | other | 500 | 10 | 5000
260658 | 605597 | 4551281 | 1988-06-02 | 917.2271 | 155 | 52 | 865.2271 | 145 | 155 | 772.2271 | 762.2271 | other | 250 | 10 | 2500
264580 | 609009.0372 | 4578481.6913 | 1988-11-08 | 942.1864 | 95 | 80 | 862.1864 | 31 | 95 | 911.1864 | 847.1864 | unconfined | 250 | 64 | 16000
264597 | 581886.9876 | 4565455.2021 | 1980-11-20 | 792.8625 | 90 | 10 | 782.8625 | 60 | 90 | 732.8625 | 702.8625 | other | 250 | 30 | 7500
264603 | 594865.0979 | 4561149.1681 | 1991-07-12 | 860.4872 | 84 | 42 | 818.4872 | 73 | 84 | 787.4872 | 776.4872 | other | 500 | 11 | 5500
264606 | 585893.8476 | 4583622.7867 | 1993-04-29 | 829.4155 | 157 | 10 | 819.4155 | 149 | 157 | 680.4155 | 672.4155 | other | 500 | 8 | 4000
264609 | 581084.8091 | 4586649.8657 | 1969-07-10 | 849.4273 | 58 | 9 | 840.4273 | 52 | 58 | 797.4273 | 791.4273 | other | 500 | 6 | 3000
264621 | 609575.9855 | 4586329.9459 | 1980-05-12 | 877.544 | 171 | 19 | 858.544 | 146.5 | 166 | 731.044 | 717.544 | other | 40 | 19.5 | 780
264741 | 593097.0411 | 4566216.2481 | 1989-10-27 | 819.0336 | 113 | 16 | 803.0336 | 102 | 113 | 717.0336 | 706.0336 | other | 500 | 11 | 5500
269423 | 579960.992 | 4565381.1887 | 1995-03-06 | 793.5461 | 38 | 18 | 775.5461 | 6 | 38 | 787.5461 | 758.5461 | unconfined | 40 | 32 | 1280
271006 | 603811.9752 | 4585621.8983 | 1995-11-29 | 893 | 79 | 42 | 851 | 62 | 79 | 831 | 814 | other | 250 | 17 | 4250
271023 | 583514.5574 | 4557734.7432 | 1996-02-13 | 877 | 103 | 66 | 811 | 78 | 103 | 799 | 774 | other | 250 | 25 | 6250
271029 | 584812.9756 | 4567060.2473 | 1996-02-19 | 868 | 151 | 105 | 763 | 147 | 152 | 721 | 716 | other | 500 | 5 | 2500
271033 | 584319.193 | 4544310.8059 | 1995-06-29 | 861 | 86 | 30 | 831 | 45 | 87 | 816 | 774 | other | 250 | 42 | 10500
271037 | 600913 | 4552382 | 1996-02-26 | 915.8266 | 142 | 58 | 857.8266 | 131 | 142 | 784.8266 | 773.8266 | other | 250 | 11 | 2750
271038 | 595301.9094 | 4585287.865 | 1996-09-28 | 832.5504 | 77 | 15 | 817.5504 | 0 | 77 | 832.5504 | 755.5504 | unconfined | 250 | 77 | 19250
271040 | 600975.9715 | 4583006.8044 | 1996-02-15 | 919.0433 | 132 | 55 | 864.0433 | 108 | 132 | 811.0433 | 787.0433 | other | 500 | 24 | 12000
271044 | 605821.1985 | 4556828.1487 | 1995-11-01 | 903 | 130 | 53 | 850 | 125 | 134 | 778 | 769 | other | 250 | 9 | 2250
271047 | 580037 | 4583126 | 1995-12-05 | 823.1682 | 72 | 27 | 796.1682 | 57 | 75 | 766.1682 | 748.1682 | other | 250 | 18 | 4500
271048 | 604849 | 4546247 | 1995-10-12 | 829.017 | 130 | 14 | 815.017 | 124 | 131 | 705.017 | 698.017 | other | 500 | 7 | 3500
271054 | 604821 | 4550322 | 1995-11-09 | 907.466 | 142 | 49 | 858.466 | 136 | 142 | 771.466 | 765.466 | other | 250 | 6 | 1500
271062 | 597222.9197 | 4585968.8924 | 1996-01-10 | 852.5337 | 119 | 31 | 821.5337 | 90 | 119 | 762.5337 | 733.5337 | other | 250 | 29 | 7250
271064 | 596249.9857 | 4576229.5697 | 1996-02-19 | 854 | 65 | 20 | 834 | 13 | 65 | 841 | 789 | unconfined | 250 | 52 | 13000
271065 | 594773.0968 | 4561207.1687 | 1996-02-09 | 863 | 155 | 35 | 828 | 146 | 155 | 717 | 708 | other | 500 | 9 | 4500
271070 | 597704.1798 | 4553749.0594 | 1996-02-09 | 896 | 195 | 50 | 846 | 155 | 195 | 741 | 701 | other | 250 | 40 | 10000
272421 | 604682.7052 | 4580500.6039 | 1990-09-18 | 906 | 70 | 25 | 881 | 53 | 70 | 853 | 836 | other | 250 | 17 | 4250
273034 | 596272.0514 | 4567619.2855 | 1996-04-09 | 814 | 175 | 5 | 809 | 158 | 175 | 656 | 639 | other | 500 | 17 | 8500
273035 | 596577.9617 | 4579727.6857 | 1996-04-11 | 853.2168 | 80 | 25 | 828.2168 | 1 | 80 | 852.2168 | 773.2168 | unconfined | 250 | 79 | 19750
273171 | 599841.9677 | 4582310.7786 | 1996-03-28 | 883.303 | 104 | 24 | 859.303 | 6 | 104 | 877.303 | 779.303 | unconfined | 350 | 98 | 34300
273176 | 580942.8266 | 4584605.7989 | 1995-11-14 | 828 | 195 | 19 | 809 | 185 | 195 | 643 | 633 | other | 500 | 10 | 5000
273177 | 605520 | 4550975 | 1996-03-14 | 916.2397 | 220 | 70 | 846.2397 | 216 | 220 | 700.2397 | 696.2397 | other | 250 | 4 | 1000
273179 | 610388.5157 | 4574269.4153 | 1996-03-29 | 876 | 71 | 35 | 841 | 0 | 71 | 876 | 805 | unconfined | 350 | 71 | 24850
273184 | 605159 | 4556027 | 1996-03-26 | 901.3814 | 111 | 35 | 866.3814 | 90 | 111 | 811.3814 | 790.3814 | other | 250 | 21 | 5250
273189 | 596045 | 4564249 | 1996-02-19 | 831.6828 | 246 | 20 | 811.6828 | 77 | 80 | 754.6828 | 751.6828 | other | 40 | 3 | 120
274248 | 593895.0434 | 4566584.256 | 1996-04-17 | 818 | 89 | 18 | 800 | 73 | 89 | 745 | 729 | other | 250 | 16 | 4000
274250 | 586506.0096 | 4564718.2063 | 1996-06-03 | 819 | 125 | 33 | 786 | 109 | 125 | 710 | 694 | other | 500 | 16 | 8000
274251 | 609483.9977 | 4584469.8861 | 1996-02-20 | 861 | 74 | 5 | 856 | 64 | 74 | 797 | 787 | other | 250 | 10 | 2500
274254 | 607527.0007 | 4583522.8458 | 1996-05-01 | 869 | 194 | 51 | 818 | 191 | 194 | 678 | 675 | other | 250 | 3 | 750
274256 | 606098.9849 | 4585436.9014 | 1996-05-07 | 866 | 85 | 6 | 860 | 75 | 85 | 791 | 781 | other | 500 | 10 | 5000
274261 | 606204.9852 | 4585412.9011 | 1996-05-03 | 865 | 65 | 1 | 864 | 55 | 65 | 810 | 800 | other | 250 | 10 | 2500
274267 | 601297.1786 | 4575721.6139 | 1996-04-18 | 843 | 71 | 5 | 838 | 62 | 71 | 781 | 772 | other | 250 | 9 | 2250
274276 | 603314.0409 | 4575922.5748 | 1996-03-13 | 871 | 124 | 40 | 831 | 74 | 124 | 797 | 747 | other | 250 | 50 | 12500
274277 | 603398.0418 | 4575884.5738 | 1996-04-01 | 861 | 124 | 1 | 860 | 97 | 124 | 764 | 737 | other | 250 | 27 | 6750
274284 | 595190.909 | 4585223.8626 | 1996-05-02 | 831.9254 | 62 | 10 | 821.9254 | 20 | 62 | 811.9254 | 769.9254 | other | 350 | 42 | 14700
274285 | 604043.9656 | 4587232.9523 | 1996-05-10 | 902 | 106 | 12 | 890 | 83 | 106 | 819 | 796 | other | 250 | 23 | 5750
274290 | 607850.0768 | 4572536.49 | 1996-03-27 | 874 | 116 | 30 | 844 | 90 | 116 | 784 | 758 | other | 250 | 26 | 6500
274301 | 608391.0904 | 4560272.1894 | 1996-05-13 | 897 | 86 | 26 | 871 | 66 | 86 | 831 | 811 | other | 500 | 20 | 10000
274302 | 607256.1598 | 4561703.2315 | 1996-02-09 | 915 | 63 | 30 | 885 | 49 | 63 | 866 | 852 | other | 500 | 14 | 7000
274309 | 595827.0603 | 4566182.2534 | 1996-04-24 | 811 | 118 | 1 | 810 | 111 | 118 | 700 | 693 | other | 250 | 7 | 1750
274310 | 595417 | 4558919 | 1996-03-11 | 848.0186 | 98 | 10 | 838.0186 | 61 | 98 | 787.0186 | 750.0186 | other | 250 | 37 | 9250
275626 | 594794.4806 | 4565764.1899 | 1996-07-03 | 815 | 115 | 6 | 809 | 33 | 115 | 782 | 700 | other | 250 | 82 | 20500
275629 | 593043.8337 | 4567146.5656 | 1996-06-19 | 818 | 100 | 20 | 798 | 88 | 100 | 730 | 718 | other | 500 | 12 | 6000
275631 | 585604 | 4568296 | 1996-06-26 | 846.3215 | 186 | 47 | 799.3215 | 177 | 186 | 669.3215 | 660.3215 | other | 500 | 9 | 4500
275634 | 583447.7457 | 4571389.5309 | 1996-07-08 | 801 | 73 | 15 | 786 | 53 | 73 | 748 | 728 | other | 250 | 20 | 5000
275635 | 580422.5559 | 4575495.8738 | 1996-05-28 | 826 | 58 | 13 | 813 | 34 | 58 | 792 | 768 | other | 500 | 24 | 12000
275645 | 607220.9849 | 4585744.9166 | 1996-06-05 | 861 | 55 | 1 | 860 | 46 | 55 | 815 | 806 | other | 250 | 9 | 2250
275653 | 604676.1262 | 4573479.8684 | 1996-06-18 | 863 | 100 | 20 | 843 | 90 | 100 | 773 | 763 | other | 250 | 10 | 2500
275654 | 604032.0547 | 4574733.5367 | 1996-06-19 | 847 | 72 | 30 | 817 | 60 | 72 | 787 | 775 | other | 250 | 12 | 3000
275664 | 602199.7931 | 4581516.7777 | 1996-07-02 | 893 | 119 | 20 | 873 | 102 | 119 | 791 | 774 | other | 250 | 17 | 4250
275669 | 581402.0286 | 4584186.0169 | 1996-07-23 | 836 | 80 | 20 | 816 | 72 | 80 | 764 | 756 | other | 500 | 8 | 4000
275672 | 583463.0555 | 4582158.0927 | 1996-06-18 | 825 | 82 | 8 | 817 | 68 | 82 | 757 | 743 | other | 500 | 14 | 7000
275678 | 607180.0708 | 4573336.511 | 1996-06-17 | 869 | 185 | 25 | 844 | 171 | 185 | 698 | 684 | other | 250 | 14 | 3500
275681 | 610917.0638 | 4574752.585 | 1996-06-14 | 862 | 104 | 5 | 857 | 70 | 104 | 792 | 758 | other | 250 | 34 | 8500
275691 | 607217.0743 | 4572835.4948 | 1996-02-19 | 852 | 165 | 10 | 842 | 152 | 165 | 700 | 687 | other | 250 | 13 | 3250
275697 | 611191.3202 | 4574468.5083 | 1996-04-11 | 870 | 83 | 30 | 840 | 70 | 83 | 800 | 787 | other | 250 | 13 | 3250
275705 | 606621 | 4553154 | 1996-06-01 | 899.3292 | 200 | 35 | 864.3292 | 170 | 200 | 729.3292 | 699.3292 | other | 250 | 30 | 7500
275709 | 594897.7042 | 4558902.2248 | 1996-01-15 | 853 | 71 | 20 | 833 | 37 | 71 | 816 | 782 | other | 250 | 34 | 8500
275711 | 595822.0663 | 4565493.2422 | 1996-02-19 | 823 | 84 | 20 | 803 | 55 | 84 | 768 | 739 | other | 250 | 29 | 7250
275721 | 601554.1541 | 4559594.1678 | 1996-05-14 | 899 | 164 | 60 | 839 | 114 | 169 | 785 | 730 | other | 250 | 55 | 13750
276038 | 582826.6981 | 4582430.8622 | 1995-11-17 | 827 | 100 | 12 | 815 | 75 | 100 | 752 | 727 | other | 500 | 25 | 12500
276039 | 592476 | 4556376 | 1995-05-22 | 839.0313 | 285 | 37 | 802.0313 | 211 | 217 | 628.0313 | 622.0313 | other | 250 | 6 | 1500
276040 | 596175 | 4544616 | 1995-08-01 | 872.7759 | 168 | 38 | 834.7759 | 164 | 168 | 708.7759 | 704.7759 | other | 250 | 4 | 1000
276042 | 581952.7167 | 4583074.5936 | 1995-08-16 | 825 | 147 | 12 | 813 | 140 | 147 | 685 | 678 | other | 250 | 7 | 1750
276043 | 596531.9553 | 4580515.7115 | 1996-02-07 | 844.9688 | 47 | 12 | 832.9688 | 4 | 47 | 840.9688 | 797.9688 | unconfined | 250 | 43 | 10750
276045 | 596527.9475 | 4581547.7454 | 1996-01-16 | 842.0438 | 65 | 14 | 828.0438 | 2 | 65 | 840.0438 | 777.0438 | unconfined | 250 | 63 | 15750
277178 | 582962.0097 | 4568196.2961 | 1996-07-09 | 796 | 80 | 15 | 781 | 55 | 80 | 741 | 716 | other | 250 | 25 | 6250
277180 | 593790.0428 | 4566560.2554 | 1996-08-07 | 819 | 90 | 14 | 805 | 73 | 90 | 746 | 729 | other | 250 | 17 | 4250
277183 | 584888.8901 | 4558402.4401 | 1996-07-16 | 887 | 129 | 74 | 813 | 89 | 129 | 798 | 758 | other | 250 | 40 | 10000
277185 | 609438.0103 | 4582573.8252 | 1996-07-25 | 863 | 144 | 5 | 858 | 122 | 144 | 741 | 719 | other | 500 | 22 | 11000
277188 | 607687.1788 | 4582927.9799 | 1996-07-30 | 877 | 184 | 28 | 849 | 168 | 184 | 709 | 693 | other | 250 | 16 | 4000
277193 | 597309.0257 | 4568597.5229 | 1996-07-12 | 829 | 95 | 12 | 817 | 88 | 95 | 741 | 734 | other | 250 | 7 | 1750
277196 | 581927 | 4583084 | 1996-07-23 | 823.6996 | 147 | 14 | 809.6996 | 140 | 147 | 683.6996 | 676.6996 | other | 500 | 7 | 3500
277202 | 609169.8164 | 4580210.0611 | 1996-08-05 | 913 | 91 | 50 | 863 | 55 | 91 | 858 | 822 | unconfined | 250 | 36 | 9000
277206 | 599159.7789 | 4574143.2997 | 1996-07-29 | 847 | 62 | 15 | 832 | 35 | 62 | 812 | 785 | other | 250 | 27 | 6750
277207 | 610160.8861 | 4565761.6891 | 1996-07-11 | 877 | 85 | 18 | 859 | 55 | 85 | 822 | 792 | other | 250 | 30 | 7500
277211 | 595732.0835 | 4565129.5008 | 1996-07-11 | 814 | 129 | 30 | 784 | 120 | 129 | 694 | 685 | other | 500 | 9 | 4500
277212 | 600768.7116 | 4557913.721 | 1996-07-11 | 878 | 81 | 20 | 858 | 45 | 81 | 833 | 797 | other | 250 | 36 | 9000
277218 | 599204.6563 | 4564904.3155 | 1996-07-31 | 847 | 119 | 42 | 805 | 103 | 119 | 744 | 728 | other | 250 | 16 | 4000
277875 | 586383.0863 | 4556576.0537 | 1996-08-09 | 866 | 100 | 60 | 806 | 60 | 100 | 806 | 766 | unconfined | 250 | 40 | 10000
277879 | 590155.6446 | 4546403.9523 | 1996-09-10 | 887 | 124 | 47 | 840 | 103 | 124 | 784 | 763 | other | 500 | 21 | 10500
277884 | 610976.9996 | 4584592.8973 | 1996-08-16 | 860 | 132 | 10 | 850 | 90 | 132 | 770 | 728 | other | 250 | 42 | 10500
277888 | 611689.6874 | 4585238.4782 | 1996-08-27 | 882 | 80 | 20 | 862 | 43 | 80 | 839 | 802 | other | 250 | 37 | 9250
277891 | 607134.5588 | 4587205 | 1996-08-20 | 869 | 70 | 10 | 859 | 27 | 70 | 842 | 799 | other | 40 | 43 | 1720
277894 | 597405.0492 | 4570713.3067 | 1996-07-01 | 840 | 106 | 21 | 819 | 31 | 106 | 809 | 734 | other | 250 | 75 | 18750
277901 | 597313.9869 | 4577123.6015 | 1996-08-19 | 863 | 93 | 40 | 823 | 76 | 93 | 787 | 770 | other | 250 | 17 | 4250
277903 | 597389.8561 | 4572118.2616 | 1996-09-25 | 835 | 80 | 15 | 820 | 35 | 80 | 800 | 755 | other | 250 | 45 | 11250
277905 | 595943.9837 | 4576190.5678 | 1996-07-23 | 856 | 92 | 18 | 838 | 0 | 92 | 856 | 764 | unconfined | 250 | 92 | 23000
277924 | 597591.9449 | 4583006.796 | 1996-09-03 | 844 | 54 | 10 | 834 | 0 | 54 | 844 | 790 | unconfined | 250 | 54 | 13500
277929 | 585142.888 | 4583927.8026 | 1996-09-06 | 830 | 69 | 10 | 820 | 62 | 75 | 768 | 755 | other | 500 | 13 | 6500
277930 | 580426.0778 | 4577720.7045 | 1996-08-16 | 837 | 58 | 20 | 817 | 40 | 58 | 797 | 779 | other | 40 | 18 | 720
277931 | 580225.988 | 4584404.5208 | 1996-07-26 | 830 | 51 | 17 | 813 | 45 | 51 | 785 | 779 | other | 500 | 6 | 3000
277932 | 578692 | 4583099 | 1996-08-05 | 824.1926 | 79 | 14 | 810.1926 | 71 | 85 | 753.1926 | 739.1926 | other | 500 | 14 | 7000
277934 | 603296.1014 | 4549182.7465 | 1996-07-13 | 890 | 111 | 36 | 854 | 76 | 111 | 814 | 779 | other | 250 | 35 | 8750
277935 | 596227 | 4550717 | 1996-09-25 | 908.633 | 116 | 60 | 848.633 | 96 | 116 | 812.633 | 792.633 | other | 250 | 20 | 5000
277936 | 609742.0172 | 4581603.7959 | 1996-07-29 | 880 | 50 | 11 | 869 | 27 | 50 | 853 | 830 | other | 250 | 23 | 5750
277939 | 604639.3377 | 4579749.6279 | 1996-08-21 | 922 | 100 | 55 | 867 | 83 | 100 | 839 | 822 | other | 500 | 17 | 8500
277950 | 607755.0768 | 4572523.4888 | 1996-09-05 | 870 | 225 | 23 | 847 | 215 | 225 | 655 | 645 | other | 250 | 10 | 2500
277951 | 609088.0596 | 4575168.5849 | 1996-09-06 | 860 | 142 | 35 | 825 | 127 | 142 | 733 | 718 | other | 250 | 15 | 3750
277985 | 600863 | 4553620 | 1996-08-02 | 906.1851 | 138 | 57 | 849.1851 | 121 | 138 | 785.1851 | 768.1851 | other | 250 | 17 | 4250
277986 | 597636 | 4555715 | 1996-08-13 | 855.3127 | 112 | 26 | 829.3127 | 96 | 112 | 759.3127 | 743.3127 | other | 250 | 16 | 4000
277991 | 601167.9893 | 4561970.6623 | 1996-09-05 | 867 | 210 | 35 | 832 | 200 | 210 | 667 | 657 | other | 250 | 10 | 2500
277992 | 595960.077 | 4564361.2242 | 1996-08-14 | 832 | 97 | 21 | 811 | 86 | 97 | 746 | 735 | other | 250 | 11 | 2750
277993 | 594912.1019 | 4560723.1611 | 1996-08-15 | 854 | 130 | 12 | 842 | 105 | 130 | 749 | 724 | other | 250 | 25 | 6250
279531 | 584445.8885 | 4577270.5779 | 1996-10-31 | 853 | 134 | 40 | 813 | 115 | 134 | 738 | 719 | other | 500 | 19 | 9500
279533 | 589331.1036 | 4556654.0683 | NA | 856 | 77 | 40 | 816 | 47 | 77 | 809 | 779 | unconfined | 250 | 30 | 7500
279538 | 592586.0759 | 4561947.174 | 1996-10-23 | 873 | 104 | 55 | 818 | 90 | 104 | 783 | 769 | other | 250 | 14 | 3500
279541 | 593883.0957 | 4560681.1568 | 1996-08-28 | 878 | 80 | 45 | 833 | 52 | 80 | 826 | 798 | unconfined | 500 | 28 | 14000
279545 | 608428.075 | 4582878.101 | 1996-10-04 | 882 | 102 | 9 | 873 | 81 | 102 | 801 | 780 | other | 250 | 21 | 5250
279558 | 605451.9695 | 4587433.9642 | 1996-08-27 | 894 | 150 | 40 | 854 | 120 | 150 | 774 | 744 | other | 250 | 30 | 7500
279567 | 604381.0688 | 4573125.4838 | 1996-09-10 | 859 | 95 | 21 | 838 | 65 | 95 | 794 | 764 | other | 500 | 30 | 15000
279577 | 596386.9867 | 4576233.5702 | 1996-11-06 | 853 | 55 | 18 | 835 | 9 | 55 | 844 | 798 | unconfined | 250 | 46 | 11500
279582 | 601962.9169 | 4570475.6079 | 1996-10-01 | 847 | 114 | 19 | 828 | 101 | 114 | 746 | 733 | other | 250 | 13 | 3250
279591 | 581757.054 | 4558678.0691 | 1996-09-10 | 847 | 86 | 40 | 807 | 75 | 86 | 772 | 761 | other | 250 | 11 | 2750
279597 | 603284.9767 | 4584823.8705 | 1996-10-31 | 911 | 98 | 51 | 860 | 75 | 98 | 836 | 813 | other | 250 | 23 | 5750
279600 | 597183.2387 | 4583765.3695 | 1996-08-01 | 835 | 49 | 10 | 825 | 0 | 49 | 835 | 786 | unconfined | 250 | 49 | 12250
279603 | 603698.9762 | 4585355.8892 | 1996-08-26 | 895 | 86 | 30 | 865 | 64 | 86 | 831 | 809 | other | 250 | 22 | 5500
279611 | 586324.8328 | 4585854.86 | 1996-10-02 | 834 | 54 | 25 | 809 | 47 | 54 | 787 | 780 | other | 40 | 7 | 280
279612 | 583899.8071 | 4586609.8779 | 1996-10-07 | 848 | 55 | 25 | 823 | 47 | 60 | 801 | 788 | other | 250 | 13 | 3250
279614 | 601002 | 4552308 | 1996-09-24 | 922.2447 | 136 | 65 | 857.2447 | 116 | 136 | 806.2447 | 786.2447 | other | 250 | 20 | 5000
279616 | 602585.9495 | 4544426.878 | 1996-09-19 | 825 | 141 | 35 | 790 | 121 | 141 | 704 | 684 | other | 250 | 20 | 5000
279617 | 603832 | 4549650 | 1996-10-17 | 895.9285 | 127 | 66 | 829.9285 | 101 | 132 | 794.9285 | 763.9285 | other | 250 | 31 | 7750
279624 | 609782.0188 | 4581367.7886 | 1996-10-17 | 875 | 52 | 23 | 852 | 45 | 55 | 830 | 820 | other | 250 | 10 | 2500
279627 | 611824.0712 | 4573722.5591 | 1996-10-09 | 873 | 53 | 35 | 838 | 18 | 53 | 855 | 820 | unconfined | 250 | 35 | 8750
279633 | 609594 | 4573264 | 1996-08-19 | 880.4665 | 62 | 20 | 860.4665 | 44 | 62 | 836.4665 | 818.4665 | other | 250 | 18 | 4500
279634 | 611690.0871 | 4571259.48 | 1996-10-01 | 889 | 74 | 38 | 851 | 51 | 74 | 838 | 815 | other | 250 | 23 | 5750
279637 | 609145.0568 | 4575593.5991 | 1996-10-28 | 875 | 108 | 20 | 855 | 97 | 108 | 778 | 767 | other | 250 | 11 | 2750
279638 | 609159.0548 | 4575884.6085 | 1996-10-15 | 871 | 112 | 5 | 866 | 103 | 112 | 768 | 759 | other | 250 | 9 | 2250
279645 | 586994.2088 | 4544088.8217 | 1996-09-19 | 872 | 88 | 41 | 831 | 49 | 88 | 823 | 784 | unconfined | 250 | 39 | 9750
279648 | 584717.195 | 4544312.8089 | 1996-10-07 | 871 | 102 | 36 | 835 | 55 | 100 | 816 | 771 | other | 250 | 45 | 11250
279649 | 593961 | 4547327 | 1996-10-22 | 915.4127 | 78 | 20 | 895.4127 | 70 | 78 | 845.4127 | 837.4127 | other | 500 | 8 | 4000
279650 | 594769.0973 | 4561147.1677 | NA | 865 | 84 | 30 | 835 | 70 | 84 | 795 | 781 | other | 250 | 14 | 3500
279651 | 593792 | 4558379 | 1996-08-06 | 878.9741 | 84 | 4 | 874.9741 | 72 | 84 | 806.9741 | 794.9741 | other | 250 | 12 | 3000
279652 | 593942 | 4558401 | 1996-07-24 | 878.659 | 89 | 40 | 838.659 | 72 | 89 | 806.659 | 789.659 | other | 250 | 17 | 4250
279653 | 599408 | 4555479 | 1996-08-29 | 871.6854 | 179 | 25 | 846.6854 | 111 | 179 | 760.6854 | 692.6854 | other | 250 | 68 | 17000
279654 | 604646 | 4571710 | 1996-10-10 | 889.1333 | 124 | 55 | 834.1333 | 105 | 124 | 784.1333 | 765.1333 | other | 500 | 19 | 9500
279673 | 594525 | 4553909 | 1996-09-23 | 884.2979 | 94 | 35 | 849.2979 | 54 | 96 | 830.2979 | 788.2979 | other | 250 | 42 | 10500
282072 | 588271.2759 | 4557788.0216 | 1996-12-16 | 844 | 88 | 16 | 828 | 67 | 88 | 777 | 756 | other | 250 | 21 | 5250
282077 | 608660.9889 | 4585559.9172 | 1996-09-18 | 872 | 118 | 22 | 850 | 110 | 118 | 762 | 754 | other | 250 | 8 | 2000
282081 | 604278.1213 | 4585569.5501 | 1996-12-18 | 876 | 63 | 21 | 855 | 15 | 65 | 861 | 811 | unconfined | 350 | 50 | 17500
282085 | 607485.6712 | 4585806.7364 | 1996-12-04 | 867 | 69 | 18 | 849 | 53 | 69 | 814 | 798 | other | 250 | 16 | 4000
282097 | 601225.2441 | 4567133.0102 | 1996-11-20 | 865 | 97 | 23 | 842 | 85 | 97 | 780 | 768 | other | 250 | 12 | 3000
282099 | 605397.399 | 4573413.8766 | 1996-12-27 | 860 | 156 | 35 | 825 | 105 | 156 | 755 | 704 | other | 250 | 51 | 12750
282100 | 603761.0149 | 4580013.712 | 1996-12-05 | 898 | 84 | 40 | 858 | 50 | 84 | 848 | 814 | other | 500 | 34 | 17000
282118 | 596743.9327 | 4583731.8177 | 1996-12-03 | 832 | 75 | 15 | 817 | 29 | 75 | 803 | 757 | other | 250 | 46 | 11500
282127 | 595510 | 4545863 | 1996-11-01 | 895.817 | 138 | 58 | 837.817 | 115 | 138 | 780.817 | 757.817 | other | 250 | 23 | 5750
282129 | 610049.0609 | 4575089.5894 | NA | 855 | 124 | 10 | 845 | 104 | 124 | 751 | 731 | other | 250 | 20 | 5000
282145 | 602833.3081 | 4563887.181 | 1996-11-15 | 860 | 80 | 18 | 842 | 68 | 80 | 792 | 780 | other | 250 | 12 | 3000
282147 | 599539.101 | 4564389.2341 | 1996-11-04 | 878 | 266 | 40 | 838 | 255 | 266 | 623 | 612 | other | 250 | 11 | 2750
282148 | 596356.9321 | 4572126.4631 | 1996-12-09 | 833 | 102 | 15 | 818 | 78 | 102 | 755 | 731 | other | 250 | 24 | 6000
282156 | 600621.1187 | 4563134.218 | 1996-11-22 | 862 | 141 | 26 | 836 | 119 | 141 | 743 | 721 | other | 250 | 22 | 5500
282160 | 592537.1358 | 4561808.1778 | 1996-11-08 | 886 | 85 | 15 | 871 | 70 | 85 | 816 | 801 | other | 500 | 15 | 7500
282161 | 599353.0977 | 4564638.2374 | 1996-10-09 | 871 | 101 | 10 | 861 | 55 | 101 | 816 | 770 | other | 250 | 46 | 11500
282759 | 592581.0753 | 4562006.175 | 1997-02-08 | 870 | 84 | 45 | 825 | 71 | 84 | 799 | 786 | other | 500 | 13 | 6500
282770 | 595169 | 4571824 | 1996-12-31 | 844.9057 | 88 | 20 | 824.9057 | 35 | 88 | 809.9057 | 756.9057 | other | 250 | 53 | 13250
282772 | 598227.1035 | 4563051.2096 | 1996-12-27 | 815 | 50 | 2 | 813 | 30 | 50 | 785 | 765 | other | 250 | 20 | 5000
282776 | 582655.1329 | 4585362.2408 | 1997-02-24 | 834 | 110 | 19 | 815 | 94 | 110 | 740 | 724 | other | 500 | 16 | 8000
282780 | 611795.0568 | 4575944.6291 | 1997-01-30 | 890 | 57 | 4 | 886 | 42 | 47 | 848 | 843 | other | 250 | 5 | 1250
282783 | 601230.1153 | 4564043.2334 | 1997-02-14 | 860 | 81 | 15 | 845 | 70 | 81 | 790 | 779 | other | 250 | 11 | 2750
282784 | 593864.0689 | 4563676.2072 | 1997-01-08 | 830 | 121 | 30 | 800 | 111 | 121 | 719 | 709 | other | 250 | 10 | 2500
282785 | 597931.0828 | 4565246.2433 | 1997-01-23 | 818 | 110 | 5 | 813 | 90 | 110 | 728 | 708 | other | 250 | 20 | 5000
284756 | 582311.8898 | 4558520.3835 | 1996-05-16 | 873 | 83 | 4 | 869 | 27 | 85 | 846 | 788 | other | 250 | 58 | 14500
284767 | 596069.9843 | 4576232.5695 | 1997-03-05 | 852 | 55 | 13 | 839 | 9 | 55 | 843 | 797 | unconfined | 250 | 46 | 11500
284775 | 602577 | 4581627 | 1997-03-10 | 973.8979 | 160 | 75 | 898.8979 | 151 | 160 | 822.8979 | 813.8979 | other | 250 | 9 | 2250
284796 | 596872.9363 | 4583394.807 | 1997-01-23 | 834 | 48 | 6 | 828 | 0 | 48 | 834 | 786 | unconfined | 250 | 48 | 12000
284811 | 601050 | 4552117 | 1997-04-02 | 920.0663 | 142 | 60 | 860.0663 | 125 | 142 | 795.0663 | 778.0663 | other | 250 | 17 | 4250
284821 | 594782.1318 | 4557241.1026 | 1997-02-10 | 862 | 230 | 51 | 811 | 225 | 230 | 637 | 632 | other | 250 | 5 | 1250
286062 | 586383.0863 | 4556576.0537 | 1997-03-11 | 866 | 62 | 35 | 831 | 40 | 62 | 826 | 804 | unconfined | 500 | 22 | 11000
286063 | 610721.998 | 4584759.9014 | 1997-03-27 | 878 | 167 | 1 | 877 | 140 | 167 | 738 | 711 | other | 250 | 27 | 6750
286066 | 610721.998 | 4584759.9014 | 1997-03-27 | 878 | 167 | 1 | 877 | 140 | 167 | 738 | 711 | other | 250 | 27 | 6750
286069 | 609732.018 | 4581488.7922 | 1997-04-04 | 882 | 57 | 10 | 872 | 48 | 57 | 834 | 825 | other | 250 | 9 | 2250
286085 | 603595.0373 | 4576708.6016 | 1997-03-26 | 870 | 137 | 40 | 830 | 100 | 137 | 770 | 733 | other | 250 | 37 | 9250
286087 | 596831.9923 | 4575937.5614 | 1997-02-28 | 859 | 123 | 10 | 849 | 116 | 123 | 743 | 736 | other | 500 | 7 | 3500
286093 | 603737.9745 | 4585634.8985 | 1997-01-09 | 892 | 76 | 40 | 852 | 64 | 76 | 828 | 816 | other | 250 | 12 | 3000
286094 | 605309.0761 | 4572437.4666 | 1997-04-08 | 843 | 110 | 19 | 824 | 90 | 110 | 753 | 733 | other | 250 | 20 | 5000
286099 | 611413.0215 | 4581320.7964 | 1997-04-01 | 890 | 87 | 20 | 870 | 50 | 87 | 840 | 803 | other | 250 | 37 | 9250
286104 | 610134.0609 | 4575094.5902 | 1997-02-14 | 855 | 91 | 35 | 820 | 59 | 91 | 796 | 764 | other | 250 | 32 | 8000
286119 | 599972 | 4556268 | 1997-02-01 | 878.7259 | 52 | 18 | 860.7259 | 42 | 52 | 836.7259 | 826.7259 | other | 500 | 10 | 5000
286121 | 593625.037 | 4567093.264 | 1997-03-25 | 824 | 68 | 19 | 805 | 18 | 68 | 806 | 756 | unconfined | 250 | 50 | 12500
286138 | 598434.6629 | 4571532.0841 | 1997-05-16 | 839 | 80 | 15 | 824 | 0 | 80 | 839 | 759 | unconfined | 250 | 80 | 20000
286142 | 604355.7232 | 4573641.3252 | 1997-05-16 | 856 | 90 | 28 | 828 | 75 | 90 | 781 | 766 | other | 250 | 15 | 3750
286160 | 585599.1452 | 4549946.9238 | 1997-05-12 | 877 | 104 | 47 | 830 | 77 | 104 | 800 | 773 | other | 250 | 27 | 6750
286161 | 591305.1675 | 4550980.9769 | 1997-05-15 | 895 | 104 | 36 | 859 | 79 | 104 | 816 | 791 | other | 250 | 25 | 6250
286162 | 593170 | 4552140 | 1997-01-24 | 897.472 | 137 | 62 | 835.472 | 130 | 137 | 767.472 | 760.472 | other | 250 | 7 | 1750
286167 | 600351.117 | 4563123.217 | 1997-04-23 | 854 | 110 | 38 | 816 | 90 | 110 | 764 | 744 | other | 500 | 20 | 10000
295261 | 607034.9738 | 4587297.9663 | 1995-12-14 | 868 | 88 | 20 | 848 | 83 | 88 | 785 | 780 | other | 500 | 5 | 2500
295262 | 604894 | 4582951 | 1996-05-23 | 897.1464 | 94 | 30 | 867.1464 | 88 | 94 | 809.1464 | 803.1464 | other | 500 | 6 | 3000
295268 | 601391.1918 | 4577614.785 | 1995-04-05 | 919 | 130 | 65 | 854 | 118 | 130 | 801 | 789 | other | 250 | 12 | 3000
295273 | 599910 | 4564524 | 1995-03-30 | 860.3731 | 118 | 38 | 822.3731 | 110 | 118 | 750.3731 | 742.3731 | other | 500 | 8 | 4000
295291 | 595263.0869 | 4566332.9397 | 1997-05-13 | 821 | 108 | 20 | 801 | 90 | 108 | 731 | 713 | other | 500 | 18 | 9000
295292 | 593803.0429 | 4566561.2554 | 1997-05-12 | 819 | 105 | 15 | 804 | 60 | 105 | 759 | 714 | other | 250 | 45 | 11250
295300 | 595844.1357 | 4575546.7426 | 1997-07-01 | 863 | 116 | 12 | 851 | 58 | 116 | 805 | 747 | other | 250 | 58 | 14500
295301 | 595808.9856 | 4575809.555 | 1997-06-17 | 860 | 95 | 21 | 839 | 80 | 95 | 780 | 765 | other | 250 | 15 | 3750
295306 | 598770.0938 | 4570739.2503 | 1997-05-20 | 849 | 110 | 18 | 831 | 83 | 110 | 766 | 739 | other | 250 | 27 | 6750
295310 | 597176.967 | 4572258.9471 | 1997-04-30 | 838 | 63 | 10 | 828 | 45 | 63 | 793 | 775 | other | 250 | 18 | 4500
295311 | 603082.5468 | 4574616.9672 | 1997-06-02 | 846 | 143 | 5 | 841 | 111 | 143 | 735 | 703 | other | 250 | 32 | 8000
295318 | 600021.2118 | 4546438.3892 | 1997-05-28 | 908 | 65 | 37 | 871 | 53 | 65 | 855 | 843 | other | 250 | 12 | 3000
295323 | 607183.0715 | 4573233.5076 | 1997-05-30 | 869 | 149 | 11 | 858 | 138 | 149 | 731 | 720 | other | 250 | 11 | 2750
295332 | 593106.135 | 4548992.1361 | 1997-05-23 | 897 | 197 | 45 | 852 | 147 | 197 | 750 | 700 | other | 250 | 50 | 12500
295337 | 599353.0977 | 4564638.2374 | 1997-05-06 | 871 | 228 | 38 | 833 | 204 | 228 | 667 | 643 | other | 500 | 24 | 12000
295344 | 598930.6827 | 4564871.4863 | 1997-03-03 | 846 | 117 | 27 | 819 | 90 | 117 | 756 | 729 | other | 250 | 27 | 6750
300556 | 591807.8929 | 4568403.5067 | 1997-07-08 | 849 | 134 | 40 | 809 | 120 | 134 | 729 | 715 | other | 250 | 14 | 3500
300557 | 586246.6683 | 4569878.2151 | 1997-08-08 | 804 | 77 | 22 | 782 | 60 | 77 | 744 | 727 | other | 250 | 17 | 4250
300559 | 586549.8621 | 4566827.1804 | 1997-07-07 | 799 | 135 | 5 | 794 | 114 | 135 | 685 | 664 | other | 500 | 21 | 10500
300561 | 579862.2913 | 4569447.4127 | 1997-07-16 | 835 | 74 | 15 | 820 | 52 | 74 | 783 | 761 | other | 250 | 22 | 5500
300562 | 580079.8814 | 4568882.4259 | 1997-07-16 | 810 | 88 | 10 | 800 | 78 | 88 | 732 | 722 | other | 250 | 10 | 2500
300566 | 607044.974 | 4587268.9654 | 1997-06-13 | 868 | 97 | 15 | 853 | 83 | 97 | 785 | 771 | other | 250 | 14 | 3500
300582 | 596443.0535 | 4567501.2819 | 1997-04-17 | 816 | 184 | 1 | 815 | 174 | 184 | 642 | 632 | other | 250 | 10 | 2500
300583 | 593942.0364 | 4567443.2757 | 1997-07-08 | 820 | 106 | 12 | 808 | 74 | 106 | 746 | 714 | other | 250 | 32 | 8000
300584 | 603479.0161 | 4579532.6953 | 1997-08-14 | 897 | 58 | 20 | 877 | 0 | 58 | 897 | 839 | unconfined | 350 | 58 | 20300
300590 | 602819.6123 | 4573051.8821 | 1990-04-25 | 851 | 70 | 20 | 831 | 54 | 70 | 797 | 781 | other | 250 | 16 | 4000
300592 | 603379.0416 | 4575892.574 | 1997-06-24 | 861 | 97 | 18 | 843 | 81 | 97 | 780 | 764 | other | 250 | 16 | 4000
300594 | 595872.7716 | 4572291.7633 | 1997-06-18 | 835 | 84 | 15 | 820 | 66 | 84 | 769 | 751 | other | 500 | 18 | 9000
300601 | 603937 | 4584732 | 1997-07-03 | 900.3192 | 91 | 20 | 880.3192 | 70 | 91 | 830.3192 | 809.3192 | other | 250 | 21 | 5250
300602 | 586609.8278 | 4586764.8901 | 1997-08-21 | 849 | 65 | 30 | 819 | 46 | 66 | 803 | 783 | other | 250 | 20 | 5000
300603 | 605267.0749 | 4572600.4716 | 1997-08-07 | 848 | 76 | 6 | 842 | 61 | 76 | 787 | 772 | other | 250 | 15 | 3750
300604 | 607707.0767 | 4572535.4888 | 1997-07-11 | 874 | 91 | 10 | 864 | 74 | 91 | 800 | 783 | other | 250 | 17 | 4250
300609 | 610529.9186 | 4573334.1317 | 1997-07-26 | 877 | 71 | 20 | 857 | 37 | 71 | 840 | 806 | other | 250 | 34 | 8500
300612 | 611433.0527 | 4576515.6447 | 1997-05-06 | 872 | 94 | 15 | 857 | 74 | 94 | 798 | 778 | other | 500 | 20 | 10000
300616 | 611033.0491 | 4573956.5415 | 1987-07-10 | 881 | 50 | 4 | 877 | 9 | 50 | 872 | 831 | unconfined | 500 | 41 | 20500
300617 | 608466.543 | 4564474.735 | 1997-07-24 | 911 | 140 | 45 | 866 | 116 | 140 | 795 | 771 | other | 250 | 24 | 6000
300632 | 594893.0095 | 4566744.6974 | 1997-08-01 | 809 | 80 | 14 | 795 | 72 | 80 | 737 | 729 | other | 500 | 8 | 4000
300633 | 601045.2128 | 4563322.978 | 1997-08-15 | 866 | 95 | 30 | 836 | 84 | 95 | 782 | 771 | other | 500 | 11 | 5500
300635 | 596456.0733 | 4565176.2386 | 1997-04-23 | 815 | 104 | 4 | 811 | 93 | 104 | 722 | 711 | other | 250 | 11 | 2750
300636 | 599838.7234 | 4566012.7762 | 1997-05-29 | 868 | 82 | 30 | 838 | 62 | 82 | 806 | 786 | other | 250 | 20 | 5000
301830 | 586374.1834 | 4579633.6543 | 1997-09-03 | 832 | 62 | 8 | 824 | 43 | 62 | 789 | 770 | other | 500 | 19 | 9500
301833 | 590155.5014 | 4573939.8951 | 1997-08-05 | 869 | 85 | 35 | 834 | 65 | 85 | 804 | 784 | other | 250 | 20 | 5000
301834 | 587008.9924 | 4567851.3371 | 1997-06-25 | 802 | 105 | 9 | 793 | 94 | 105 | 708 | 697 | other | 250 | 11 | 2750
301840 | 580983.2964 | 4574294.3828 | 1997-10-01 | 815 | 60 | 11 | 804 | 50 | 60 | 765 | 755 | other | 500 | 10 | 5000
301841 | 593775.4128 | 4566588.5384 | 1997-08-05 | 820 | 110 | 7 | 813 | 90 | 110 | 730 | 710 | other | 250 | 20 | 5000
301842 | 593777.4707 | 4566506.6061 | 1997-07-31 | 819 | 110 | 11 | 808 | 84 | 110 | 735 | 709 | other | 250 | 26 | 6500
301844 | 588145.025 | 4559430.0537 | 1997-09-26 | 824 | 80 | 15 | 809 | 49 | 80 | 775 | 744 | other | 250 | 31 | 7750
301845 | 607182.9828 | 4586034.9258 | 1997-09-22 | 865 | 99 | 15 | 850 | 90 | 99 | 775 | 766 | other | 250 | 9 | 2250
301846 | 604259.2802 | 4585984.2294 | 1997-07-16 | 867 | 165 | 20 | 847 | 138 | 165 | 729 | 702 | other | 250 | 27 | 6750
301849 | 611804.0616 | 4582203.7315 | 1997-04-19 | 881 | 155 | 12 | 869 | 145 | 155 | 736 | 726 | other | 250 | 10 | 2500
301850 | 609872.8579 | 4581340.0155 | 1997-08-03 | 868 | 77 | 36 | 832 | 36 | 77 | 832 | 791 | unconfined | 250 | 41 | 10250
301852 | 606403.5298 | 4573790.3656 | 1997-07-09 | 863 | 128 | 10 | 853 | 116 | 128 | 747 | 735 | other | 250 | 12 | 3000
301856 | 603436.0141 | 4579765.7029 | 1997-09-15 | 881 | 74 | 10 | 871 | 57 | 74 | 824 | 807 | other | 500 | 17 | 8500
301860 | 599631.4625 | 4568224.7244 | 1997-07-25 | 854 | 62 | 25 | 829 | 20 | 62 | 834 | 792 | unconfined | 350 | 42 | 14700
301862 | 603300.9885 | 4572793.3379 | 1997-09-24 | 856 | 45 | 17 | 839 | 5 | 45 | 851 | 811 | unconfined | 250 | 40 | 10000
301864 | 596064.9844 | 4576220.5691 | 1997-07-17 | 852 | 56 | 15 | 837 | 14 | 56 | 838 | 796 | unconfined | 250 | 42 | 10500
301873 | 590828.8745 | 4585164.8494 | 1997-09-22 | 844 | 67 | 30 | 814 | 56 | 67 | 788 | 777 | other | 250 | 11 | 2750
301874 | 580755.8307 | 4584159.7835 | 1997-08-22 | 831 | 138 | 24 | 807 | 120 | 138 | 711 | 693 | other | 250 | 18 | 4500
301876 | 597811 | 4551834 | 1997-08-04 | 926.1926 | 145 | 55 | 871.1926 | 127 | 145 | 799.1926 | 781.1926 | other | 500 | 18 | 9000
302827 | 593932.0355 | 4567561.2795 | 1997-10-16 | 822 | 75 | 21 | 801 | 22 | 75 | 800 | 747 | unconfined | 250 | 53 | 13250
302828 | 594132.9852 | 4567345.1128 | 1997-09-03 | 825 | 70 | 18 | 807 | 14 | 70 | 811 | 755 | unconfined | 250 | 56 | 14000
302829 | 594129.0368 | 4567564.28 | 1997-09-23 | 817 | 90 | 19 | 798 | 76 | 90 | 741 | 727 | other | 250 | 14 | 3500
302839 | 593895.0433 | 4566590.2561 | 1997-08-28 | 818 | 86 | 10 | 808 | 62 | 86 | 756 | 732 | other | 250 | 24 | 6000
302844 | 588535.3426 | 4558315.0311 | 1997-10-06 | 845 | 72 | 19 | 826 | 50 | 65 | 795 | 780 | other | 40 | 15 | 600
302851 | 592019 | 4555370 | 1997-07-03 | 862.0303 | 191 | 43 | 819.0303 | 183 | 191 | 679.0303 | 671.0303 | other | 250 | 8 | 2000
302852 | 605926.5572 | 4585674.4278 | 1997-07-01 | 865 | 160 | 17 | 848 | 149 | 160 | 716 | 705 | other | 500 | 11 | 5500
302856 | 611132.0034 | 4584046.8809 | 1997-09-12 | 883 | 256 | 20 | 863 | 243 | 256 | 640 | 627 | other | 250 | 13 | 3250
302869 | 595939.3168 | 4578835.3143 | 1997-09-25 | 844 | 50 | 15 | 829 | 21 | 50 | 823 | 794 | unconfined | 250 | 29 | 7250
302873 | 602861.2445 | 4579928.6295 | 1996-07-02 | 891 | 80 | 23 | 868 | 9 | 80 | 882 | 811 | unconfined | 350 | 71 | 24850
302888 | 600870 | 4572965 | 1997-08-26 | 845.1567 | 50 | 13 | 832.1567 | 21 | 50 | 824.1567 | 795.1567 | unconfined | 250 | 29 | 7250
302889 | 596527.9877 | 4576242.5708 | 1997-09-03 | 853 | 58 | 17 | 836 | 0 | 58 | 853 | 795 | unconfined | 250 | 58 | 14500
302894 | 603571.1789 | 4558109.154 | 1997-07-10 | 912 | 91 | 20 | 892 | 81 | 91 | 831 | 821 | other | 250 | 10 | 2500
302895 | 597739.062 | 4567580.2868 | 1997-10-14 | 849 | 103 | 28 | 821 | 91 | 103 | 758 | 746 | other | 250 | 12 | 3000
302897 | 602014.0347 | 4575431.5557 | 1997-09-02 | 846 | 121 | 3 | 843 | 94 | 121 | 752 | 725 | other | 250 | 27 | 6750
302908 | 586708.8618 | 4582663.7577 | 1997-10-29 | 824 | 91 | 18 | 806 | 75 | 91 | 749 | 733 | other | 40 | 16 | 640
302909 | 586386.8268 | 4586660.8862 | 1997-11-20 | 854 | 94 | 30 | 824 | 88 | 95 | 766 | 759 | other | 500 | 7 | 3500
302910 | 581043.8019 | 4587526.8938 | 1997-10-13 | 852 | 73 | 27 | 825 | 60 | 73 | 792 | 779 | other | 500 | 13 | 6500
302912 | 597753.0359 | 4544263.3106 | 1997-10-28 | 899 | 162 | 60 | 839 | 157 | 162 | 742 | 737 | other | 250 | 5 | 1250
302914 | 601140.2115 | 4552357.0562 | 1997-11-14 | 918 | 136 | 53 | 865 | 121 | 136 | 797 | 782 | other | 250 | 15 | 3750
302917 | 611970.0286 | 4581393.701 | 1997-10-21 | 883 | 47 | 21 | 862 | 21 | 47 | 862 | 836 | unconfined | 250 | 26 | 6500
302921 | 607351.1777 | 4585772.7018 | 1997-09-18 | 865 | 68 | 31 | 834 | 48 | 68 | 817 | 797 | other | 500 | 20 | 10000
302922 | 608504.4914 | 4581368.355 | 1997-10-24 | 912 | 87 | 35 | 877 | 34 | 87 | 878 | 825 | unconfined | 250 | 53 | 13250
302923 | 611232.3816 | 4572338.7325 | 1997-08-05 | 885 | 80 | 22 | 863 | 52 | 80 | 833 | 805 | other | 250 | 28 | 7000
302935 | 606738.074 | 4572838.4911 | 1997-10-10 | 847 | 127 | 3 | 844 | 88 | 127 | 759 | 720 | other | 250 | 39 | 9750
302940 | 612947.1479 | 4563470.308 | 1997-10-30 | 908 | 101 | 40 | 868 | 86 | 101 | 822 | 807 | other | 250 | 15 | 3750
302942 | 604418 | 4561850 | 1997-06-19 | 896.3793 | 116 | 32 | 864.3793 | 89 | 116 | 807.3793 | 780.3793 | other | 250 | 27 | 6750
302950 | 587046.1406 | 4551278.9576 | 1997-08-08 | 897 | 75 | 36 | 861 | 60 | 75 | 837 | 822 | other | 250 | 15 | 3750
302957 | 599553.2005 | 4553961.9907 | 1997-10-03 | 887 | 245 | 33 | 854 | 239 | 245 | 648 | 642 | other | 250 | 6 | 1500
302971 | 599859.4587 | 4559116.1615 | 1997-10-29 | 887 | 64 | 29 | 858 | 27 | 64 | 860 | 823 | unconfined | 250 | 37 | 9250
302976 | 598861.8072 | 4562152.4818 | 1997-09-24 | 827 | 101 | 1 | 826 | 84 | 101 | 743 | 726 | other | 250 | 17 | 4250
302982 | 595687.075 | 4564379.2237 | 1997-10-13 | 844 | 60 | 19 | 825 | 52 | 60 | 792 | 784 | other | 250 | 8 | 2000
302984 | 598584.8463 | 4566583.0404 | 1997-09-24 | 833 | 107 | 9 | 824 | 89 | 107 | 744 | 726 | other | 250 | 18 | 4500
304413 | 593517.1027 | 4559624.1376 | 1997-11-26 | 886 | 85 | 20 | 866 | 70 | 85 | 816 | 801 | other | 250 | 15 | 3750
304415 | 581957 | 4581435 | NA | 821.6779 | 55 | 16 | 805.6779 | 43 | 55 | 778.6779 | 766.6779 | other | 250 | 12 | 3000
304417 | 594145.852 | 4562726.2815 | 1997-11-20 | 837 | 124 | 10 | 827 | 111 | 124 | 726 | 713 | other | 500 | 13 | 6500
304425 | 604691.9673 | 4587516.9638 | 1997-10-28 | 875 | 70 | 3.5 | 871.5 | 54 | 70 | 821 | 805 | other | 250 | 16 | 4000
304426 | 611004.1454 | 4584294.4474 | 1997-12-05 | 880 | 219 | 12 | 868 | 200 | 215 | 680 | 665 | other | 250 | 15 | 3750
304430 | 602820.8389 | 4575589.3077 | 1997-11-06 | 852 | 89 | 25 | 827 | 70 | 89 | 782 | 763 | other | 250 | 19 | 4750
304437 | 600881.3021 | 4573153.5773 | 1997-10-24 | 847 | 67 | 20 | 827 | 40 | 67 | 807 | 780 | other | 250 | 27 | 6750
304442 | 593543.2138 | 4566938.4541 | 1997-11-23 | 826 | 78 | 24 | 802 | 64 | 78 | 762 | 748 | other | 250 | 14 | 3500
304443 | 597702.5985 | 4571022.8024 | NA | 843 | 70 | 20 | 823 | 9 | 70 | 834 | 773 | unconfined | 250 | 61 | 15250
304447 | 594608.8779 | 4561944.258 | 1997-11-26 | 843 | 130 | 12 | 831 | 112 | 130 | 731 | 713 | other | 250 | 18 | 4500
304448 | 597688.4135 | 4569010.1888 | 1997-12-03 | 833 | 90 | 15 | 818 | 74 | 90 | 759 | 743 | other | 250 | 16 | 4000
304452 | 598960.9545 | 4583159.8045 | 1997-11-18 | 865 | 165 | 55 | 810 | 153 | 165 | 712 | 700 | other | 250 | 12 | 3000
304453 | 596661.9363 | 4583171.7991 | 1997-10-02 | 834 | 57 | 7 | 827 | 0 | 58 | 834 | 776 | unconfined | 250 | 58 | 14500
304454 | 583898.8064 | 4586688.8804 | 1997-10-16 | 849 | 57 | 24 | 825 | 45 | 58 | 804 | 791 | other | 250 | 13 | 3250
304455 | 584101.8071 | 4586802.8847 | 1997-10-16 | 849 | 58 | 24 | 825 | 47 | 58 | 802 | 791 | other | 250 | 11 | 2750
304457 | 587409.8349 | 4586681.8896 | 1997-07-15 | 849 | 64 | 21 | 828 | 55 | 75 | 794 | 774 | other | 500 | 20 | 10000
304458 | 583898.8069 | 4586625.8784 | 1997-10-16 | 849 | 54 | 24 | 825 | 42 | 57 | 807 | 792 | other | 250 | 15 | 3750
304459 | 580311.8371 | 4583504.76 | 1997-11-12 | 820 | 55 | 18 | 802 | 50 | 55 | 770 | 765 | other | 500 | 5 | 2500
304460 | 580312.7937 | 4580975.0668 | 1997-10-24 | 821 | 73 | 16 | 805 | 57 | 73 | 764 | 748 | other | 250 | 16 | 4000
304462 | 603913 | 4551548 | 1997-12-16 | 905.6169 | 200 | 47 | 858.6169 | 188 | 200 | 717.6169 | 705.6169 | other | 250 | 12 | 3000
304469 | 609118.0542 | 4575967.6109 | 1997-10-13 | 870 | 140 | 7 | 863 | 125 | 140 | 745 | 730 | other | 250 | 15 | 3750
304475 | 610051.0519 | 4576441.6327 | 1997-12-08 | 864 | 74 | 15 | 849 | 61 | 74 | 803 | 790 | other | 250 | 13 | 3250
304484 | 594590.4268 | 4563556.6089 | 1996-12-10 | 824 | 150 | 35 | 789 | 121 | 150 | 703 | 674 | other | 40 | 29 | 1160
304485 | 596112 | 4555531 | 1997-10-04 | 880.6761 | 236 | 30 | 850.6761 | 220 | 236 | 660.6761 | 644.6761 | other | 250 | 16 | 4000
304487 | 600085.1279 | 4561616.1931 | 1997-11-05 | 859 | 154 | 24 | 835 | 151 | 154 | 708 | 705 | other | 250 | 3 | 750
304488 | 601108.687 | 4565097.8698 | 1997-11-19 | 865 | 90 | 30 | 835 | 72 | 90 | 793 | 775 | other | 250 | 18 | 4500
304492 | 595081.0767 | 4563723.2113 | 1939-12-22 | 842 | 128 | 25 | 817 | 107 | 128 | 735 | 714 | other | 250 | 21 | 5250
304495 | 601352.1333 | 4561954.2025 | 1997-07-07 | 864 | 124 | 35 | 829 | 114 | 124 | 750 | 740 | other | 250 | 10 | 2500
304497 | 597414.2581 | 4564278.8554 | 1997-10-16 | 827 | 108 | 7 | 820 | 70 | 108 | 757 | 719 | other | 250 | 38 | 9500
304503 | 602656.1405 | 4562128.2093 | 1997-12-29 | 892 | 104 | 40 | 852 | 73 | 104 | 819 | 788 | other | 250 | 31 | 7750
305012 | 583995.8051 | 4586939.8888 | 1997-12-15 | 854 | 60 | 30 | 824 | 52 | 60 | 802 | 794 | other | 250 | 8 | 2000
305014 | 607002.0373 | 4578123.6667 | 1998-01-05 | 927 | 71 | 58 | 869 | 60 | 71 | 867 | 856 | unconfined | 500 | 11 | 5500
305016 | 612145.3573 | 4567450.1129 | 1998-01-07 | 868 | 148 | 2 | 866 | 136 | 148 | 732 | 720 | other | 250 | 12 | 3000
306138 | 607858.1659 | 4561027.2267 | 1957-10-25 | 925.9006 | 155 | 44 | 881.9006 | 125 | 130 | 800.9006 | 795.9006 | other | 250 | 5 | 1250
306415 | 579711.4183 | 4574108.0266 | 1997-04-10 | 820 | 93 | 13 | 807 | 86 | 98 | 734 | 722 | other | 250 | 12 | 3000
306416 | 590658.0552 | 4561155.026 | 1997-03-19 | 886 | 150 | 54 | 832 | 128 | 151 | 758 | 735 | other | 250 | 23 | 5750
306417 | 593108.0381 | 4566559.2539 | 1997-04-23 | 818 | 86 | 12 | 806 | 62 | 87 | 756 | 731 | other | 250 | 25 | 6250
306429 | 583485.8045 | 4586604.8765 | 1997-02-13 | 845 | 75 | 15 | 830 | 68 | 75 | 777 | 770 | other | 500 | 7 | 3500
306435 | 610065.0195 | 4581329.789 | 1997-12-30 | 865 | 45 | 3 | 862 | 35 | 45 | 830 | 820 | other | 250 | 10 | 2500
306438 | 609565.4437 | 4572902.2482 | 1998-01-15 | 884 | 81 | 29 | 855 | 59 | 81 | 825 | 803 | other | 250 | 22 | 5500
306848 | 596412.0523 | 4567634.2863 | 1994-08-02 | 811 | 149 | 5 | 806 | 142 | 149 | 669 | 662 | other | 250 | 7 | 1750
307752 | 584578.4632 | 4569777.2243 | 1997-06-09 | 792 | 151 | 58 | 734 | 138 | 152 | 654 | 640 | other | 250 | 14 | 3500
307764 | 601482.7714 | 4570061.7437 | 1998-03-26 | 846 | 108 | 3 | 843 | 7 | 11 | 839 | 835 | unconfined | 250 | 4 | 1000
307768 | 602803.0456 | 4574740.5344 | 1997-12-12 | 847 | 90 | 10 | 837 | 83 | 90 | 764 | 757 | other | 250 | 7 | 1750
307770 | 580395.8556 | 4557898.7274 | 1997-05-02 | 822 | 110 | 10 | 812 | 100 | 115 | 722 | 707 | other | 250 | 15 | 3750
307776 | 597539.699 | 4582119.3049 | NA | 843 | 92 | 15 | 828 | 81 | 92 | 762 | 751 | other | 250 | 11 | 2750
307780 | 601252.6219 | 4546643.8349 | 1997-07-17 | 871 | 54 | 34 | 837 | 45 | 55 | 826 | 816 | other | 250 | 10 | 2500
307786 | 591748 | 4553600 | 1997-05-19 | 878.4385 | 209 | 48 | 830.4385 | 187 | 210 | 691.4385 | 668.4385 | other | 250 | 23 | 5750
307787 | 607218 | 4548343 | 1998-02-26 | 848.4899 | 84 | 18 | 830.4899 | 71 | 84 | 777.4899 | 764.4899 | other | 250 | 13 | 3250
307788 | 602297.4412 | 4553696.7827 | 1997-07-22 | 917 | 240 | 68 | 849 | 222 | 241 | 695 | 676 | other | 250 | 19 | 4750
307791 | 594571 | 4554465 | 1998-03-13 | 880.3489 | 82 | 16 | 864.3489 | 61 | 82 | 819.3489 | 798.3489 | other | 250 | 21 | 5250
307798 | 601904.3862 | 4564209.0463 | 1998-02-01 | 857 | 79 | 10 | 847 | 69 | 79 | 788 | 778 | other | 250 | 10 | 2500
308201 | 597721.2729 | 4578133.5608 | 1998-04-08 | 866 | 95 | 28 | 838 | 78 | 95 | 788 | 771 | other | 250 | 17 | 4250
308208 | 605435.1493 | 4562822.2318 | 1998-04-18 | 892 | 90 | 9 | 883 | 77 | 90 | 815 | 802 | other | 250 | 13 | 3250
308209 | 606946 | 4558918 | 1998-05-05 | 934.6933 | 129 | 72 | 862.6933 | 121 | 129 | 813.6933 | 805.6933 | other | 250 | 8 | 2000
308211 | 596828.1155 | 4560587.1657 | 1998-04-27 | 860 | 142 | 19 | 841 | 125 | 142 | 735 | 718 | other | 500 | 17 | 8500
308971 | 610497.2717 | 4584335.4477 | 1998-05-14 | 860 | 56 | 2 | 858 | 43 | 56 | 817 | 804 | other | 250 | 13 | 3250
308972 | 604145 | 4550910 | 1998-04-10 | 918.714 | 145 | 74 | 844.714 | 127 | 145 | 791.714 | 773.714 | other | 500 | 18 | 9000
308976 | 597705.1805 | 4553674.0582 | 1998-03-05 | 901 | 198 | 81 | 820 | 186 | 198 | 715 | 703 | other | 250 | 12 | 3000
308977 | 600504.2259 | 4566675.7069 | 1998-04-21 | 859 | 65 | 7 | 852 | 61 | 65 | 798 | 794 | other | 250 | 4 | 1000
309297 | 590119.3624 | 4576478.1485 | 1998-03-12 | 849 | 100 | 17 | 832 | 67 | 100 | 782 | 749 | other | 250 | 33 | 8250
309813 | 595990 | 4554857 | 1994-08-25 | 900.9765 | 175 | 62 | 838.9765 | 135 | 175 | 765.9765 | 725.9765 | other | 500 | 40 | 20000
309814 | 603236.9733 | 4585235.884 | 1994-09-07 | 893 | 97 | 42 | 851 | 35 | 97 | 858 | 796 | unconfined | 250 | 62 | 15500
309827 | 582282.8345 | 4584206.4576 | 1998-05-18 | 840 | 83 | 22 | 818 | 78 | 83 | 762 | 757 | other | 500 | 5 | 2500
309831 | 580083.4388 | 4559478.4861 | 1998-06-12 | 827 | 95 | 35 | 792 | 69 | 95 | 758 | 732 | other | 250 | 26 | 6500
311272 | 590283 | 4566997 | 1998-06-22 | 813.1305 | 67 | 15 | 798.1305 | 52 | 67 | 761.1305 | 746.1305 | other | 250 | 15 | 3750
311273 | 593420.7124 | 4573633.1822 | 1998-08-10 | 881 | 80 | 21 | 860 | 1 | 80 | 880 | 801 | unconfined | 250 | 79 | 19750
311394 | 589946.1764 | 4574146.5131 | 1998-08-10 | 855 | 78 | 24 | 831 | 2 | 78 | 853 | 777 | unconfined | 250 | 76 | 19000
311395 | 584416.2297 | 4568947.0865 | 1998-08-05 | 800 | 81 | 12 | 788 | 8 | 81 | 792 | 719 | unconfined | 250 | 73 | 18250
311399 | 587808.0259 | 4577018.3369 | 1998-06-20 | 840 | 152 | 30 | 810 | 126 | 152 | 714 | 688 | other | 250 | 26 | 6500
311401 | 593737.8419 | 4576606.348 | 1998-08-17 | 848 | 88 | 30 | 818 | 2 | 88 | 846 | 760 | unconfined | 250 | 86 | 21500
311406 | 593701.0716 | 4563248.1995 | 1998-07-10 | 830 | 118 | 20 | 810 | 95 | 118 | 735 | 712 | other | 250 | 23 | 5750
311408 | 589076.8648 | 4559437.2385 | 1998-07-08 | 856 | 90 | 39 | 817 | 67 | 90 | 789 | 766 | other | 250 | 23 | 5750
311415 | 609528.0115 | 4582405.8204 | 1998-06-04 | 859 | 181 | 2 | 857 | 150 | 185 | 709 | 674 | other | 250 | 35 | 8750
311416 | 607319.8831 | 4585758.1399 | 1998-06-04 | 863 | 140 | 3 | 860 | 125 | 140 | 738 | 723 | other | 250 | 15 | 3750
311418 | 604608.0537 | 4586752.7211 | 1998-06-08 | 864 | 100 | 13 | 851 | 76 | 100 | 788 | 764 | other | 250 | 24 | 6000
311421 | 609556.2021 | 4584242.2195 | 1998-04-24 | 863 | 50 | 5 | 858 | 38 | 50 | 825 | 813 | other | 250 | 12 | 3000
311425 | 611301.0042 | 4583964.8791 | 1998-07-01 | 882 | 45 | 12 | 870 | 28 | 45 | 854 | 837 | other | 500 | 17 | 8500
311427 | 596535.99 | 4575948.5611 | 1998-02-04 | 864 | 106 | 25 | 839 | 90 | 106 | 774 | 758 | other | 250 | 16 | 4000
311433 | 599438.1135 | 4570351.1154 | 1998-08-20 | 869 | 105 | 35 | 834 | 94 | 105 | 775 | 764 | other | 500 | 11 | 5500
311443 | 602237.9929 | 4581423.7551 | 1998-05-05 | 882 | 76 | 15 | 867 | 64 | 76 | 818 | 806 | other | 250 | 12 | 3000
311455 | 601166.7668 | 4575401.8234 | 1998-06-03 | 856 | 107 | 20 | 836 | 74 | 107 | 782 | 749 | other | 250 | 33 | 8250
311460 | 585043.8106 | 4587304.9034 | 1998-05-14 | 865 | 73 | 37 | 828 | 61 | 73 | 804 | 792 | other | 500 | 12 | 6000
311461 | 583942.7253 | 4582648.1245 | 1998-06-08 | 831 | 138 | 12 | 819 | 130 | 138 | 701 | 693 | other | 250 | 8 | 2000
311468 | 612108.4207 | 4581398.5662 | 1998-07-17 | 882 | 51 | 17 | 865 | 21 | 57 | 861 | 825 | unconfined | 250 | 36 | 9000
311470 | 606559.6394 | 4573264.44 | NA | 866 | 124 | 32 | 834 | 109 | 124 | 757 | 742 | other | 250 | 15 | 3750
311472 | 606508.2863 | 4570483.3659 | 1998-05-29 | 886 | 180 | 40 | 846 | 170 | 180 | 716 | 706 | other | 250 | 10 | 2500
311477 | 611273.0251 | 4573939.8535 | 1998-06-23 | 884 | 93 | 25 | 859 | 85 | 93 | 799 | 791 | other | 250 | 8 | 2000
311482 | 609042.0557 | 4575737.603 | 1998-02-26 | 882 | 91 | 25 | 857 | 80 | 91 | 802 | 791 | other | 250 | 11 | 2750
311485 | 609678.0513 | 4576475.6312 | 1998-04-20 | 876 | 76 | 9 | 867 | 61 | 76 | 815 | 800 | other | 250 | 15 | 3750
311487 | 609558.0607 | 4575056.5847 | 1998-08-12 | 878 | 111 | 15 | 863 | 94 | 111 | 784 | 767 | other | 250 | 17 | 4250
311488 | 605505.029 | 4569464.5663 | 1998-05-26 | 918 | 104 | 63 | 855 | 6 | 14 | 912 | 904 | unconfined | 350 | 8 | 2800
311490 | 610600.0596 | 4575354.6019 | 1998-06-01 | 855 | 45 | 4 | 851 | 32 | 45 | 823 | 810 | other | 250 | 13 | 3250
311491 | 610488.0658 | 4574408.5708 | 1998-05-16 | 872 | 61 | 25 | 847 | 25 | 68 | 847 | 804 | unconfined | 250 | 43 | 10750
311494 | 606074.3959 | 4569222.2692 | 1998-07-23 | 925 | 112 | 63 | 862 | 100 | 112 | 825 | 813 | other | 500 | 12 | 6000
311501 | 587350.1726 | 4548089.8996 | 1998-04-13 | 870 | 140 | 25 | 845 | 133 | 140 | 737 | 730 | other | 250 | 7 | 1750
311502 | 598722.4598 | 4560521.6363 | 1998-07-14 | 857 | 150 | 16 | 841 | 145 | 150 | 712 | 707 | other | 500 | 5 | 2500
311503 | 597922.6401 | 4565969.1053 | 1998-07-17 | 833 | 80 | 60 | 773 | 70 | 80 | 763 | 753 | other | 250 | 10 | 2500
311505 | 595612.0766 | 4564145.2197 | 1998-05-13 | 834 | 108 | 13 | 821 | 97 | 108 | 737 | 726 | other | 500 | 11 | 5500
311510 | 600844.6952 | 4567203.5973 | 1998-06-24 | 851 | 129 | 25 | 826 | 112 | 129 | 739 | 722 | other | 250 | 17 | 4250
311518 | 594958.0759 | 4563720.2109 | 1998-01-15 | 848 | 53 | 15 | 833 | 40 | 53 | 808 | 795 | other | 250 | 13 | 3250
311521 | 593766.26 | 4566879.5376 | 1998-05-28 | 825 | 88 | 20 | 805 | 74 | 88 | 751 | 737 | other | 250 | 14 | 3500
311522 | 596482.2179 | 4561802.3555 | 1998-02-09 | 883 | 124 | 50 | 833 | 104 | 124 | 779 | 759 | other | 500 | 20 | 10000
311524 | 596397.072 | 4565281.2402 | 1998-03-19 | 833 | 142 | 23 | 810 | 128 | 142 | 705 | 691 | other | 250 | 14 | 3500
311525 | 600024.2738 | 4562210.6524 | 1998-07-17 | 862 | 103 | 24 | 838 | 92 | 105 | 770 | 757 | other | 250 | 13 | 3250
311528 | 597997.0835 | 4565214.243 | 1998-07-07 | 819 | 104 | 2 | 817 | 89 | 104 | 730 | 715 | other | 250 | 15 | 3750
311530 | 594795.0947 | 4561461.173 | 1998-06-23 | 848 | 135 | 20 | 828 | 130 | 135 | 718 | 713 | other | 250 | 5 | 1250
312854 | 593348.2097 | 4547566.93 | 1952-04-29 | 904.1327 | 190 | 68 | 836.1327 | 165 | 190 | 739.1327 | 714.1327 | other | 250 | 25 | 6250
316668 | 593993.0438 | 4566608.2566 | 1998-08-17 | 817 | 45 | 12 | 805 | 30 | 45 | 787 | 772 | other | 250 | 15 | 3750
316672 | 606266.9573 | 4584016.4671 | 1998-09-03 | 863 | 80 | 15 | 848 | 52 | 80 | 811 | 783 | other | 250 | 28 | 7000
316678 | 586132.8577 | 4582610.7546 | 1998-09-14 | 831 | 125 | 12 | 819 | 115 | 125 | 716 | 706 | other | 500 | 10 | 5000
316680 | 593610.6446 | 4556523.57 | 1998-08-26 | 861 | 190 | 40 | 821 | 178 | 190 | 683 | 671 | other | 500 | 12 | 6000
317918 | 598889.5244 | 4586188.8156 | 1998-09-04 | 844 | 58 | 5 | 839 | 43 | 58 | 801 | 786 | other | 250 | 15 | 3750
317920 | 589816.3277 | 4585806.598 | 1998-06-25 | 848 | 100 | 27 | 821 | 90 | 101 | 758 | 747 | other | 250 | 11 | 2750
317924 | 609805.0509 | 4576558.6347 | 1998-08-20 | 884 | 84 | 30 | 854 | 75 | 84 | 809 | 800 | other | 500 | 9 | 4500
317926 | 607468.2174 | 4574507.8581 | 1998-09-25 | 841 | 68 | 1 | 840 | 50 | 68 | 791 | 773 | other | 500 | 18 | 9000
317927 | 606312.0751 | 4572654.4817 | 1998-10-08 | 869 | 50 | 2 | 867 | 26 | 51 | 843 | 818 | other | 500 | 25 | 12500
317935 | 600547 | 4556455 | 1998-08-21 | 866.6819 | 82 | 20 | 846.6819 | 76 | 82 | 790.6819 | 784.6819 | other | 250 | 6 | 1500
320024 | 603162 | 4557883 | 1998-07-30 | 893.4317 | 152 | 43 | 850.4317 | 136 | 152 | 757.4317 | 741.4317 | other | 250 | 16 | 4000
320028 | 598110.2197 | 4566309.2678 | 1999-08-19 | 835 | 48 | 15 | 820 | 40 | 48 | 795 | 787 | other | 250 | 8 | 2000
320030 | 593973.0993 | 4566787.4843 | 1998-11-06 | 816 | 80 | 30 | 786 | 65 | 80 | 751 | 736 | other | 250 | 15 | 3750
320035 | 602611.6669 | 4560286.5503 | 1998-08-01 | 888 | 121 | 60 | 828 | 109 | 121 | 779 | 767 | other | 250 | 12 | 3000
320459 | 610259.9989 | 4584495.8908 | 1998-11-22 | 865 | 105 | 5 | 860 | 78 | 105 | 787 | 760 | other | 250 | 27 | 6750
320467 | 598824.9289 | 4574195.3458 | 1998-05-28 | 848 | 118 | 29 | 819 | 95 | 118 | 753 | 730 | other | 250 | 23 | 5750
320477 | 595750.048 | 4567582.2834 | 1998-08-11 | 811 | 60 | 8 | 803 | 45 | 60 | 766 | 751 | other | 250 | 15 | 3750
320489 | 596116.4384 | 4571433.1116 | 1998-06-22 | 831 | 75 | 9 | 822 | 6 | 75 | 825 | 756 | unconfined | 250 | 69 | 17250
320502 | 596401.2058 | 4576144.3364 | 1998-10-26 | 858 | 123 | 25 | 833 | 105 | 123 | 753 | 735 | other | 250 | 18 | 4500
320504 | 601494.9905 | 4580959.738 | 1998-09-01 | 878 | 75 | 23 | 855 | 47 | 75 | 831 | 803 | other | 250 | 28 | 7000
320511 | 597690.9279 | 4585380.8743 | 1998-09-16 | 840 | 80 | 10 | 830 | 72 | 80 | 768 | 760 | other | 250 | 8 | 2000
320513 | 603810.9797 | 4584990.8774 | 1998-10-01 | 906 | 92 | 47 | 859 | 84 | 92 | 822 | 814 | other | 250 | 8 | 2000
320514 | 584132.8089 | 4586617.8788 | 1998-08-14 | 848 | 68 | 28 | 820 | 52 | 68 | 796 | 780 | other | 500 | 16 | 8000
320517 | 579856.8154 | 4586206.8452 | 1998-10-16 | 835 | 80 | 27 | 808 | 55 | 80 | 780 | 755 | other | 500 | 25 | 12500
320518 | 581046.8028 | 4587416.8903 | 1998-08-07 | 850 | 164 | 36 | 814 | 142 | 164 | 708 | 686 | other | 500 | 22 | 11000
320519 | 579552 | 4579294 | 1998-06-18 | 827.366 | 100 | 27 | 800.366 | 86 | 100 | 741.366 | 727.366 | other | 250 | 14 | 3500
320520 | 580357.8508 | 4581853.7068 | 1998-11-22 | 817 | 87 | 13 | 804 | 68 | 87 | 749 | 730 | other | 500 | 19 | 9500
320522 | 603074 | 4552425 | 1998-08-05 | 924.6829 | 224 | 53 | 871.6829 | 193 | 224 | 731.6829 | 700.6829 | other | 250 | 31 | 7750
320523 | 602315.2178 | 4552415.0637 | 1998-06-25 | 917 | 210 | 54 | 863 | 194 | 210 | 723 | 707 | other | 250 | 16 | 4000
320525 | 595918.8144 | 4549047.8816 | 1998-09-08 | 909 | 98 | 58 | 851 | 94 | 98 | 815 | 811 | other | 250 | 4 | 1000
320532 | 607860.0768 | 4572524.4897 | 1998-10-02 | 874 | 176 | 28 | 846 | 151 | 160 | 723 | 714 | other | 250 | 9 | 2250
320546 | 606676.1728 | 4560076.2028 | 1998-05-07 | 884 | 70 | 13 | 871 | 48 | 70 | 836 | 814 | other | 250 | 22 | 5500
320547 | 583687.899 | 4586760.1016 | 1998-11-20 | 847 | 173 | 87 | 760 | 132 | 173 | 715 | 674 | other | 500 | 41 | 20500
320550 | 592178.8216 | 4548170.6402 | 1998-06-24 | 867 | 127 | 4 | 863 | 110 | 127 | 757 | 740 | other | 500 | 17 | 8500
320655 | 594778 | 4551121 | 1998-06-25 | 890.8124 | 126 | 69 | 821.8124 | 81 | 126 | 809.8124 | 764.8124 | other | 250 | 45 | 11250
320656 | 596060 | 4552386 | 1998-06-12 | 907.5962 | 126 | 36 | 871.5962 | 114 | 126 | 793.5962 | 781.5962 | other | 250 | 12 | 3000
320658 | 592577.1693 | 4551581.9949 | 1998-09-11 | 902 | 166 | 56 | 846 | 150 | 166 | 752 | 736 | other | 250 | 16 | 4000
320660 | 601967 | 4552795 | 1998-06-17 | 961.2838 | 159 | 46 | 915.2838 | 75 | 159 | 886.2838 | 802.2838 | other | 250 | 84 | 21000
320661 | 594170.0387 | 4567357.2732 | 1998-10-04 | 823 | 105 | 25 | 798 | 89 | 105 | 734 | 718 | other | 500 | 16 | 8000
320671 | 582862.7489 | 4568259.0145 | 1998-10-22 | 790 | 90 | 5 | 785 | 80 | 90 | 710 | 700 | other | 250 | 10 | 2500
320673 | 594762.5353 | 4568130.9084 | 1998-06-09 | 809 | 78 | 31 | 778 | 63 | 78 | 746 | 731 | other | 250 | 15 | 3750
322087 | 580374.8663 | 4580007.647 | 1999-03-17 | 828 | 51 | 23 | 805 | 38 | 50 | 790 | 778 | other | 250 | 12 | 3000
322095 | 593760 | 4556424 | 1999-02-10 | 851.5248 | 83 | 23 | 828.5248 | 56 | 83 | 795.5248 | 768.5248 | other | 500 | 27 | 13500
322099 | 610525.0011 | 4584241.884 | 1998-07-08 | 860 | 52 | 1 | 859 | 42 | 52 | 818 | 808 | other | 500 | 10 | 5000
322100 | 609791.8163 | 4584129.0505 | 1998-10-24 | 864 | 52 | 3 | 861 | 35 | 52 | 829 | 812 | other | 250 | 17 | 4250
322102 | 609028.9905 | 4585417.9143 | 1998-08-26 | 864 | 47 | 3 | 861 | 35 | 47 | 829 | 817 | other | 250 | 12 | 3000
322103 | 608747.0939 | 4585333.1316 | 1998-08-10 | 875 | 52 | 8 | 867 | 38 | 52 | 837 | 823 | other | 250 | 14 | 3500
322113 | 600872 | 4572898 | 1998-07-11 | 845.2728 | 74 | 13 | 832.2728 | 38 | 75 | 807.2728 | 770.2728 | other | 250 | 37 | 9250
323339 | 608806 | 4549132 | 1999-01-27 | 841.9992 | 48 | 8 | 833.9992 | 27 | 46 | 814.9992 | 795.9992 | other | 500 | 19 | 9500
323341 | 595950.2263 | 4563527.4346 | 1998-10-28 | 828 | 55 | 8 | 820 | 50 | 55 | 778 | 773 | other | 500 | 5 | 2500
323342 | 595796.9855 | 4575805.5548 | NA | 860 | 104 | 18 | 842 | 91 | 104 | 769 | 756 | other | 250 | 13 | 3250
323355 | 597515.4785 | 4570668.804 | 1999-02-05 | 840 | 72 | 17 | 823 | 26 | 72 | 814 | 768 | unconfined | 250 | 46 | 11500
323356 | 586817.5062 | 4553257.8933 | 1998-12-12 | 891 | 64 | 20 | 871 | 50 | 64 | 841 | 827 | other | 500 | 14 | 7000
323363 | 607745.0738 | 4572955.5029 | 1999-04-07 | 865 | 89 | 15 | 850 | 64 | 89 | 801 | 776 | other | 250 | 25 | 6250
323364 | 598261.0499 | 4565168.032 | 1999-04-06 | 817 | 90 | 3 | 814 | 81 | 90 | 736 | 727 | other | 250 | 9 | 2250
323365 | 596457.0536 | 4567502.282 | 1999-04-06 | 816 | 161 | 5 | 811 | 150 | 161 | 666 | 655 | other | 250 | 11 | 2750
323381 | 604358.0666 | 4573405.4931 | NA | 853 | 106 | 16 | 837 | 81 | 106 | 772 | 747 | other | 250 | 25 | 6250
323385 | 596439.0544 | 4567377.2778 | 1998-07-20 | 821 | 179 | 5 | 816 | 154 | 179 | 667 | 642 | other | 250 | 25 | 6250
323386 | 597587.0604 | 4567651.2889 | 1998-12-29 | 851 | 125 | 35 | 816 | 113 | 125 | 738 | 726 | other | 500 | 12 | 6000
323392 | 603701.6511 | 4586175.832 | 1999-03-01 | 894 | 121 | 45 | 849 | 110 | 121 | 784 | 773 | other | 250 | 11 | 2750
323396 | 603777.9749 | 4585621.8982 | 1998-11-17 | 891 | 86 | 30 | 861 | 72 | 86 | 819 | 805 | other | 250 | 14 | 3500
323403 | 584644.8352 | 4583923.7933 | 1998-04-07 | 831 | 105 | 10 | 821 | 85 | 105 | 746 | 726 | other | 500 | 20 | 10000
323404 | 585056.0153 | 4583426.4462 | 1999-02-18 | 831 | 117 | 35 | 796 | 105 | 117 | 726 | 714 | other | 500 | 12 | 6000
323406 | 586261.4129 | 4585883.4914 | 1999-01-06 | 835 | 88 | 20 | 815 | 71 | 101 | 764 | 734 | other | 250 | 30 | 7500
323407 | 583436.1088 | 4585508.4726 | 1999-01-26 | 829 | 51 | 3 | 826 | 45 | 58 | 784 | 771 | other | 250 | 13 | 3250
323408 | 597768.1953 | 4551985.0313 | 1999-02-15 | 930 | 150 | 85 | 845 | 138 | 150 | 792 | 780 | other | 250 | 12 | 3000
323415 | 608474.082 | 4571811.4714 | 1998-11-25 | 844 | 56 | 2 | 842 | 27 | 56 | 817 | 788 | other | 250 | 29 | 7250
323417 | 608311.0792 | 4572208.483 | 1998-08-31 | 876 | 224 | 35 | 841 | 211 | 224 | 665 | 652 | other | 250 | 13 | 3250
323423 | 610592.0691 | 4573913.5558 | 1998-11-13 | 876 | 73 | 30 | 846 | 18 | 73 | 858 | 803 | unconfined | 250 | 55 | 13750
323427 | 611314.0663 | 4574412.5771 | 1998-09-02 | 869 | 61 | 6 | 863 | 37 | 61 | 832 | 808 | other | 250 | 24 | 6000
323429 | 609543.0518 | 4576383.6273 | 1998-10-12 | 862 | 132 | 1 | 861 | 121 | 132 | 741 | 730 | other | 250 | 11 | 2750
323430 | 609663.0635 | 4574664.5729 | 1998-11-04 | 858 | 201 | 10 | 848 | 174 | 201 | 684 | 657 | other | 250 | 27 | 6750
323431 | 609237.0558 | 4575746.6046 | 1998-10-19 | 865 | 119 | 10 | 855 | 98 | 119 | 767 | 746 | other | 250 | 21 | 5250
323432 | 608295.0533 | 4575996.606 | 1998-12-07 | 867 | 78 | 10 | 857 | 64 | 78 | 803 | 789 | other | 250 | 14 | 3500
323433 | 608295.0533 | 4575996.606 | 1998-12-08 | 867 | 76 | 12 | 855 | 68 | 76 | 799 | 791 | other | 250 | 8 | 2000
323437 | 606997.0363 | 4578272.6715 | 1998-11-24 | 929 | 70 | 55 | 874 | 55 | 70 | 874 | 859 | unconfined | 250 | 15 | 3750
323438 | 607330.1086 | 4567925.3343 | 1998-09-14 | 916 | 106 | 50 | 866 | 84 | 106 | 832 | 810 | other | 250 | 22 | 5500
323439 | 607839.6095 | 4568107.8132 | 1998-07-21 | 922 | 107 | 55 | 867 | 87 | 107 | 835 | 815 | other | 250 | 20 | 5000
323442 | 592415.6443 | 4562686.0496 | 1998-08-01 | 873 | 80 | 48 | 825 | 68 | 80 | 805 | 793 | other | 500 | 12 | 6000
323447 | 606834 | 4553278 | 1998-09-29 | 914.4693 | 160 | 62 | 852.4693 | 143 | 160 | 771.4693 | 754.4693 | other | 250 | 17 | 4250
323450 | 597582.0317 | 4556642.4078 | 1998-05-23 | 883 | 141 | 60 | 823 | 136 | 142 | 747 | 741 | other | 500 | 6 | 3000
323451 | 596657.5951 | 4564486.3637 | 1999-03-03 | 816 | 71 | 5 | 811 | 52 | 71 | 764 | 745 | other | 250 | 19 | 4750
323455 | 598195.1077 | 4562536.2013 | 1999-03-15 | 850 | 185 | 30 | 820 | 157 | 190 | 693 | 660 | other | 500 | 33 | 16500
323458 | 595672.0749 | 4564378.2237 | 1998-10-27 | 843 | 112 | 30 | 813 | 94 | 112 | 749 | 731 | other | 500 | 18 | 9000
323467 | 599894.1494 | 4562666.542 | 1998-07-01 | 848 | 101 | 15 | 833 | 90 | 101 | 758 | 747 | other | 250 | 11 | 2750
325243 | 595486.9151 | 4584738.8475 | 1999-02-11 | 830 | 58 | 8 | 822 | 0 | 60 | 830 | 770 | unconfined | 250 | 60 | 15000
325244 | 603233.9716 | 4585471.8918 | 1999-03-11 | 886 | 82 | 33 | 853 | 70 | 82 | 816 | 804 | other | 40 | 12 | 480
325245 | 587662.8759 | 4581852.7338 | 1999-03-10 | 830 | 88 | 9 | 821 | 71 | 88 | 759 | 742 | other | 250 | 17 | 4250
325246 | 608663.0527 | 4576129.613 | 1999-03-19 | 867 | 195 | 3 | 864 | 148 | 195 | 719 | 672 | other | 40 | 47 | 1880
325247 | 611635.0628 | 4574996.598 | 1999-03-29 | 866 | 93 | 12 | 854 | 83 | 94 | 783 | 772 | other | 250 | 11 | 2750
325532 | 601396.008 | 4575906.6158 | 1999-02-17 | 847 | 54 | 6 | 841 | 47 | 54 | 800 | 793 | other | 500 | 7 | 3500
325533 | 599868.1114 | 4563414.22 | 1999-03-22 | 867 | 109 | 35 | 832 | 91 | 109 | 776 | 758 | other | 250 | 18 | 4500
325534 | 594690.9076 | 4567855.98 | 1999-02-09 | 827 | 52 | 7 | 820 | 29 | 52 | 798 | 775 | other | 500 | 23 | 11500
325536 | 598271.9356 | 4584966.8622 | 1999-05-04 | 839 | 56 | 3 | 836 | 47 | 56 | 792 | 783 | other | 500 | 9 | 4500
326103 | 610189.0637 | 4574680.5773 | 1999-03-26 | 872 | 187 | 30 | 842 | 164 | 187 | 708 | 685 | other | 250 | 23 | 5750
326105 | 611295.0663 | 4574415.5771 | 1998-11-30 | 873 | 57 | 18 | 855 | 51 | 57 | 822 | 816 | other | 250 | 6 | 1500
326107 | 599159.3013 | 4563969.0847 | 1999-03-02 | 864 | 110 | 41 | 823 | 73 | 110 | 791 | 754 | other | 250 | 37 | 9250
327246 | 601494.9905 | 4580959.738 | 1999-03-23 | 878 | 45 | 22 | 856 | 0 | 45 | 878 | 833 | unconfined | 350 | 45 | 15750
327249 | 600493.9508 | 4585321.8797 | 1999-03-31 | 908 | 180 | 62 | 846 | 169 | 180 | 739 | 728 | other | 250 | 11 | 2750
327250 | 599080.6729 | 4564769.5569 | 1999-04-26 | 850 | 67 | 15 | 835 | 30 | 68 | 820 | 782 | other | 250 | 38 | 9500
327251 | 595878.9138 | 4585323.8677 | 1999-04-13 | 836 | 61 | 15 | 821 | 1 | 61 | 835 | 775 | unconfined | 250 | 60 | 15000
327272 | 595403.5397 | 4571544.5201 | 1999-05-02 | 846 | 97 | 15 | 831 | 40 | 97 | 806 | 749 | other | 250 | 57 | 14250
327274 | 598271.9356 | 4584966.8622 | 1999-05-04 | 839 | 56 | 3 | 836 | 47 | 56 | 792 | 783 | other | 500 | 9 | 4500
327276 | 581144.849 | 4581874.7116 | 1999-04-08 | 821 | 100 | 15 | 806 | 80 | 98 | 741 | 723 | other | 250 | 18 | 4500
327281 | 611328.0633 | 4574874.5919 | 1999-04-21 | 860 | 127 | 20 | 840 | 49 | 127 | 811 | 733 | other | 250 | 78 | 19500
327283 | 596618.1284 | 4558938.1382 | 1999-06-08 | 858 | 113 | 22 | 836 | 112 | 120 | 746 | 738 | other | 500 | 8 | 4000
328639 | 586598.0055 | 4565217.2158 | 1979-03-14 | 803.8634 | 180 | 40 | 763.8634 | 158 | 180 | 645.8634 | 623.8634 | other | 500 | 22 | 11000
328654 | 611118.0032 | 4584077.8818 | 1963-08-16 | 884.0308 | 170 | 21 | 863.0308 | 165 | 170 | 719.0308 | 714.0308 | other | 40 | 5 | 200
328697 | 596119.1365 | 4564318.0541 | 1991-07-30 | 826 | 94 | 28 | 798 | 85 | 94 | 741 | 732 | other | 250 | 9 | 2250
328698 | 601469.5046 | 4574885.8999 | 1991-02-22 | 849 | 93 | 16 | 833 | 78 | 93 | 771 | 756 | other | 250 | 15 | 3750
328720 | 582548.0352 | 4560467.1093 | 1985-07-22 | 839.8347 | 135 | 60 | 779.8347 | 110 | 135 | 729.8347 | 704.8347 | other | 500 | 25 | 12500
328801 | 593262.0316 | 4567447.2746 | 1993-04-27 | 816 | 53 | 7 | 809 | 44 | 53 | 772 | 763 | other | 250 | 9 | 2250
328885 | 603739.6872 | 4585408.7162 | 1993-03-05 | 897 | 204 | 46 | 851 | 180 | 204 | 717 | 693 | other | 500 | 24 | 12000
328886 | 599273 | 4548232 | 1993-08-19 | 902.6405 | 171 | 50 | 852.6405 | 159 | 171 | 743.6405 | 731.6405 | other | 250 | 12 | 3000
328892 | 609126.0568 | 4575590.5988 | 1993-05-04 | 877 | 106 | 18 | 859 | 88 | 106 | 789 | 771 | other | 250 | 18 | 4500
328905 | 607138 | 4544723 | 1993-11-01 | 774.5305 | 62 | 15 | 759.5305 | 31 | 62 | 743.5305 | 712.5305 | other | 500 | 31 | 15500
328965 | 596524.0662 | 4566058.253 | 1993-09-02 | 828 | 34 | 14 | 814 | 28 | 34 | 800 | 794 | other | 40 | 6 | 240
330271 | 611354 | 4584310 | 1999-06-14 | 862.4606 | 57 | 1 | 861.4606 | 39 | 57 | 823.4606 | 805.4606 | other | 250 | 18 | 4500
330278 | 603308.0408 | 4575926.575 | 1999-06-18 | 871 | 102 | 35 | 836 | 72 | 102 | 799 | 769 | other | 250 | 30 | 7500
330283 | 596956.0881 | 4563856.2187 | 1999-05-26 | 831 | 59 | 9 | 822 | 41 | 55 | 790 | 776 | other | 250 | 14 | 3500
330290 | 607181.9848 | 4585738.9162 | 1999-04-14 | 861 | 53 | 3 | 858 | 36 | 53 | 825 | 808 | other | 250 | 17 | 4250
330293 | 601538.2566 | 4565600.1746 | 1999-03-26 | 866 | 134 | 42 | 824 | 129 | 134 | 737 | 732 | other | 500 | 5 | 2500
330295 | 608549.1634 | 4564510.4573 | 1999-02-19 | 914 | 147 | 50 | 864 | 121 | 147 | 793 | 767 | other | 250 | 26 | 6500
330296 | 611250.0584 | 4575621.615 | 1999-02-15 | 880 | 47 | 8 | 872 | 36 | 47 | 844 | 833 | other | 250 | 11 | 2750
330298 | 601231.0273 | 4575644.5611 | 1999-02-09 | 846 | 76 | 3 | 843 | 67 | 76 | 779 | 770 | other | 250 | 9 | 2250
330300 | 596319.0716 | 4565266.2397 | 1999-01-21 | 832 | 54 | 25 | 807 | 43 | 54 | 789 | 778 | other | 250 | 11 | 2750
330301 | 600146.3326 | 4565864.1529 | 1999-06-09 | 864 | 55 | 35 | 829 | 32 | 55 | 832 | 809 | unconfined | 250 | 23 | 5750
330302 | 601526.0255 | 4580315.4296 | 1999-05-25 | 892 | 71 | 10 | 882 | 54 | 71 | 838 | 821 | other | 250 | 17 | 4250
330306 | 600180.9346 | 4565864.6837 | 1999-06-09 | 867 | 52 | 35 | 832 | 32 | 52 | 835 | 815 | unconfined | 250 | 20 | 5000
330307 | 603825.2523 | 4581122.2794 | 1999-05-05 | 932 | 245 | 79 | 853 | 230 | 245 | 702 | 687 | other | 500 | 15 | 7500
330310 | 599867.1316 | 4565963.2322 | 1999-01-19 | 866 | 78 | 40 | 826 | 65 | 78 | 801 | 788 | other | 250 | 13 | 3250
330319 | 597443.2718 | 4582483.8711 | 1999-08-09 | 836 | 125 | 3 | 833 | 78 | 125 | 758 | 711 | other | 250 | 47 | 11750
330321 | 584658.9915 | 4565297.2128 | 1999-07-14 | 798 | 85 | 5 | 793 | 38 | 85 | 760 | 713 | other | 500 | 47 | 23500
330322 | 597660.1151 | 4565131.8557 | 1999-07-21 | 817 | 90 | 10 | 807 | 87 | 90 | 730 | 727 | other | 250 | 3 | 750
330326 | 609200.1014 | 4568993.386 | 1999-08-10 | 853 | 85 | 1 | 852 | 35 | 85 | 818 | 768 | other | 250 | 50 | 12500
330329 | 596436.0558 | 4567198.2719 | 1999-06-10 | 824 | 110 | 2 | 822 | 91 | 110 | 733 | 714 | other | 250 | 19 | 4750
330330 | 583793.8036 | 4586925.8878 | 1999-08-20 | 852 | 74 | 34 | 818 | 76 | 79 | 776 | 773 | other | 250 | 3 | 750
330333 | 597699.9945 | 4582188.1309 | 1999-08-31 | 844 | 67 | 17 | 827 | 54 | 67 | 790 | 777 | other | 40 | 13 | 520
330335 | 601026.5637 | 4563644.9269 | 1999-08-25 | 872 | 105 | 40 | 832 | 90 | 105 | 782 | 767 | other | 250 | 15 | 3750
330336 | 600966.7297 | 4563701.5075 | 1999-08-25 | 873 | 110 | 40 | 833 | 85 | 110 | 788 | 763 | other | 250 | 25 | 6250
330338 | 600972.478 | 4563644.3199 | 1999-08-25 | 872 | 100 | 40 | 832 | 85 | 100 | 787 | 772 | other | 250 | 15 | 3750
330342 | 586426.8272 | 4586649.8859 | 1999-07-27 | 853 | 88 | 33 | 820 | 80 | 93 | 773 | 760 | other | 500 | 13 | 6500
330344 | 584154.8067 | 4586906.8881 | 1999-05-27 | 851 | 80 | 24 | 827 | 70 | 85 | 781 | 766 | other | 250 | 15 | 3750
330348 | 597864.6156 | 4581875.4294 | 1999-07-23 | 853 | 70 | 12 | 841 | 0 | 70 | 853 | 783 | unconfined | 250 | 70 | 17500
330351 | 589222.5808 | 4559252.4586 | 1999-07-23 | 841 | 108 | 47 | 794 | 86 | 108 | 755 | 733 | other | 250 | 22 | 5500
330354 | 597517.944 | 4583047.7972 | 1999-07-15 | 843 | 47 | 3.6 | 839.4 | 27 | 47 | 816 | 796 | other | 250 | 20 | 5000
330355 | 602521 | 4584060 | 1999-07-12 | 910.1685 | 90 | 30 | 880.1685 | 73 | 90 | 837.1685 | 820.1685 | other | 250 | 17 | 4250
330357 | 599223 | 4583888 | 1999-05-07 | 861.3297 | 158 | 30 | 831.3297 | 146 | 158 | 715.3297 | 703.3297 | other | 250 | 12 | 3000
330366 | 580511 | 4556795 | 1999-07-15 | 852.3102 | 161 | 51 | 801.3102 | 138 | 161 | 714.3102 | 691.3102 | other | 250 | 23 | 5750
330369 | 599259 | 4557604 | 1999-07-05 | 871.2384 | 135 | 50 | 821.2384 | 120 | 140 | 751.2384 | 731.2384 | other | 500 | 20 | 10000
330371 | 586691.023 | 4563435.183 | 1999-06-30 | 833 | 97 | 35 | 798 | 62 | 97 | 771 | 736 | other | 250 | 35 | 8750
330375 | 580906.8305 | 4584149.784 | 1999-06-09 | 833 | 70 | 28 | 805 | 63 | 70 | 770 | 763 | other | 40 | 7 | 280
330376 | 607116.0706 | 4573357.5111 | 1999-06-14 | 865 | 145 | 15 | 850 | 123 | 145 | 742 | 720 | other | 500 | 22 | 11000
330378 | 596294.6725 | 4572090.4077 | 1999-06-15 | 831 | 90 | 7 | 824 | 72 | 90 | 759 | 741 | other | 500 | 18 | 9000
330382 | 603260.1464 | 4561886.2078 | 1999-05-18 | 901 | 96 | 42 | 859 | 72 | 96 | 829 | 805 | other | 250 | 24 | 6000
330383 | 600043.3277 | 4564505.7175 | 1999-04-28 | 848 | 95 | 10 | 838 | 82 | 95 | 766 | 753 | other | 250 | 13 | 3250
330392 | 597262.1875 | 4564290.3138 | 1999-04-27 | 825 | 90 | 4 | 821 | 56 | 90 | 769 | 735 | other | 250 | 34 | 8500
330964 | 605329.0736 | 4572783.4782 | 1999-08-27 | 850 | 83 | 4 | 846 | 72 | 83 | 778 | 767 | other | 250 | 11 | 2750
331507 | 611378 | 4582597 | 1999-08-25 | 863.7674 | 167 | 15 | 848.7674 | 157 | 167 | 706.7674 | 696.7674 | other | 500 | 10 | 5000
331509 | 580094.06 | 4559255.6534 | 1999-09-07 | 828 | 95 | 30 | 798 | 2 | 18 | 826 | 810 | unconfined | 40 | 16 | 640
331513 | 599831.7199 | 4565784.9678 | 1999-06-10 | 864 | 135 | 35 | 829 | 120 | 135 | 744 | 729 | other | 250 | 15 | 3750
331941 | 611493.0284 | 4580282.7641 | 1999-06-12 | 943 | 83 | 25 | 918 | 61 | 83 | 882 | 860 | other | 250 | 22 | 5500
331942 | 591518.0539 | 4563597.1993 | 1999-06-30 | 877 | 97 | 40 | 837 | 85 | 97 | 792 | 780 | other | 500 | 12 | 6000
331945 | 610306.3516 | 4584961.3352 | 1999-06-29 | 860 | 77 | 1 | 859 | 66 | 77 | 794 | 783 | other | 500 | 11 | 5500
331965 | 596972.6349 | 4566507.3369 | 1999-07-27 | 810 | 69 | 20 | 790 | 35 | 66 | 775 | 744 | other | 250 | 31 | 7750
331975 | 601918.1725 | 4575280.825 | 1999-05-27 | 848 | 107 | 10 | 838 | 90 | 107 | 758 | 741 | other | 500 | 17 | 8500
334639 | 607652.8006 | 4583141.2325 | 1999-11-01 | 884 | 62 | 5 | 879 | 52 | 62 | 832 | 822 | other | 250 | 10 | 2500
334641 | 604136.9849 | 4584620.8659 | 1999-11-03 | 885 | 80 | 31 | 854 | 64 | 85 | 821 | 800 | other | 500 | 21 | 10500
334642 | 592002.6551 | 4547624.1852 | 1999-10-20 | 873 | 152 | 34 | 839 | 125 | 160 | 748 | 713 | other | 500 | 35 | 17500
334649 | 606592.9944 | 4584206.8635 | 1999-11-16 | 865 | 75 | 11 | 854 | 50 | 75 | 815 | 790 | other | 250 | 25 | 6250
334650 | 609978.2681 | 4571378.3441 | 1999-11-05 | 851 | 70 | 1 | 850 | 54 | 70 | 797 | 781 | other | 250 | 16 | 4000
335805 | 589125 | 4574785 | 2000-02-04 | 840.5301 | 106 | 16 | 824.5301 | 90 | 108 | 750.5301 | 732.5301 | other | 250 | 18 | 4500
335807 | 591343.0201 | 4567314.6192 | 1999-09-23 | 820 | 80 | 15 | 805 | 62 | 80 | 758 | 740 | other | 250 | 18 | 4500
335815 | 589046 | 4577743 | 1999-08-03 | 838.1172 | 73 | 10 | 828.1172 | 51 | 73 | 787.1172 | 765.1172 | other | 500 | 22 | 11000
335816 | 585704.8805 | 4579412.6501 | 1999-04-08 | 833 | 120 | 11 | 822 | 110 | 120 | 723 | 713 | other | 500 | 10 | 5000
335826 | 586383.0863 | 4556576.0537 | 1999-05-06 | 866 | 70 | 30 | 836 | 54 | 70 | 812 | 796 | other | 250 | 16 | 4000
335830 | 590624.061 | 4562162.1715 | 2000-01-25 | 843 | 104 | 27 | 816 | 89 | 104 | 754 | 739 | other | 250 | 15 | 3750
335837 | 606501.9929 | 4584388.869 | 1999-08-25 | 867 | 67 | 11 | 856 | 55 | 67 | 812 | 800 | other | 500 | 12 | 6000
335840 | 611488.5113 | 4584094.3476 | 1999-09-22 | 864 | 240 | 32 | 832 | 228 | 240 | 636 | 624 | other | 250 | 12 | 3000
335845 | 606169.0293 | 4585304.7398 | 1999-07-20 | 866 | 82 | 7 | 859 | 70 | 82 | 796 | 784 | other | 250 | 12 | 3000
335846 | 605686.9701 | 4587419.9647 | 1999-10-05 | 888 | 146 | 30 | 858 | 116 | 146 | 772 | 742 | other | 250 | 30 | 7500
335849 | 605824.6519 | 4584003.253 | 1999-12-15 | 862 | 90 | 3 | 859 | 74 | 97 | 788 | 765 | other | 250 | 23 | 5750
335852 | 605078.0361 | 4584127.356 | 1999-11-30 | 877 | 86 | 16 | 861 | 74 | 86 | 803 | 791 | other | 250 | 12 | 3000
335855 | 597858.1508 | 4570982.2308 | 1999-10-15 | 842 | 80 | 13 | 829 | 41 | 80 | 801 | 762 | other | 250 | 39 | 9750
335857 | 598403.7402 | 4572475.1734 | 2000-01-17 | 830 | 81 | 2 | 828 | 7 | 81 | 823 | 749 | unconfined | 250 | 74 | 18500
335858 | 598367.0885 | 4572540.0489 | 2000-01-18 | 829 | 79 | 3 | 826 | 6 | 79 | 823 | 750 | unconfined | 250 | 73 | 18250
335860 | 600744.0938 | 4570788.0911 | 1999-07-02 | 830 | 102 | 4 | 826 | 84 | 102 | 746 | 728 | other | 250 | 18 | 4500
335865 | 601754.1607 | 4570487.5277 | 1999-08-18 | 847 | 114 | 10 | 837 | 101 | 114 | 746 | 733 | other | 500 | 13 | 6500
335891 | 596274.0499 | 4567821.2922 | 1999-09-23 | 812 | 186 | 3 | 809 | 174 | 180 | 638 | 632 | other | 250 | 6 | 1500
335893 | 601509.0701 | 4570076.3766 | 1999-12-10 | 853 | 95 | 35 | 818 | 85 | 95 | 768 | 758 | other | 250 | 10 | 2500
335898 | 601390.1274 | 4581384.9423 | 2000-02-09 | 871 | 180 | 20 | 851 | 167 | 180 | 704 | 691 | other | 500 | 13 | 6500
335901 | 597186.2818 | 4572146.3193 | 1999-11-12 | 835 | 78 | 10 | 825 | 58 | 78 | 777 | 757 | other | 250 | 20 | 5000
335910 | 596977.9375 | 4583338.8054 | 1999-11-03 | 835 | 107 | 7 | 828 | 98 | 107 | 737 | 728 | other | 250 | 9 | 2250
335912 | 600624.5023 | 4582348.0186 | 2000-01-30 | 934 | 158 | 71 | 863 | 147 | 156 | 787 | 778 | other | 250 | 9 | 2250
335913 | 597525.9266 | 4585374.8737 | 2000-01-03 | 840 | 90 | 14 | 826 | 64 | 90 | 776 | 750 | other | 250 | 26 | 6500
335915 | 595371.9109 | 4585168.8613 | 1999-10-04 | 834 | 67 | 13 | 821 | 0 | 67 | 834 | 767 | unconfined | 250 | 67 | 16750
335916 | 595367.9109 | 4585161.8611 | 1999-10-28 | 834 | 67 | 20 | 814 | 20 | 68 | 814 | 766 | unconfined | 40 | 48 | 1920
335925 | 586600.8216 | 4587517.9144 | 1999-08-20 | 864 | 110 | 46 | 818 | 95 | 110 | 769 | 754 | other | 500 | 15 | 7500
335932 | 589827.8632 | 4585585.8604 | 1999-10-25 | 845 | 105 | 25 | 820 | 98 | 105 | 747 | 740 | other | 500 | 7 | 3500
335933 | 588306.873 | 4582834.7673 | 1999-12-11 | 834 | 97 | 16 | 818 | 80 | 97 | 754 | 737 | other | 500 | 17 | 8500
335937 | 583406.4389 | 4586184.4603 | 1999-11-08 | 835 | 92 | 12 | 823 | 89 | 100 | 746 | 735 | other | 250 | 11 | 2750
335938 | 582555.8065 | 4586592.8714 | 1999-08-30 | 845 | 70 | 24 | 821 | 48 | 75 | 797 | 770 | other | 500 | 27 | 13500
335941 | 580496.5291 | 4584617.4702 | 1999-01-04 | 834 | 125 | 30 | 804 | 109 | 125 | 725 | 709 | other | 250 | 16 | 4000
335942 | 582681.8145 | 4585605.8402 | 1999-11-26 | 846 | 129 | 10 | 836 | 120 | 129 | 726 | 717 | other | 500 | 9 | 4500
335943 | 598390 | 4544279 | 1999-11-09 | 877.2345 | 165 | 55 | 822.2345 | 160 | 165 | 717.2345 | 712.2345 | other | 250 | 5 | 1250
335944 | 596641.4906 | 4547508.4664 | 1999-07-23 | 895 | 124 | 11 | 884 | 97 | 124 | 798 | 771 | other | 250 | 27 | 6750
335967 | 606419.0718 | 4573122.498 | 1999-08-31 | 846 | 134 | 3 | 843 | 42 | 134 | 804 | 712 | other | 250 | 92 | 23000
335970 | 609177.0505 | 4576528.6294 | 1999-09-21 | 877 | 113 | 10 | 867 | 94 | 113 | 783 | 764 | other | 250 | 19 | 4750
335974 | 608338.0527 | 4576092.6095 | 1999-07-27 | 870 | 84 | 12 | 858 | 74 | 84 | 796 | 786 | other | 250 | 10 | 2500
335978 | 608136.0792 | 4572207.4815 | 1999-10-27 | 861 | 185 | 30 | 831 | 92 | 185 | 769 | 676 | other | 250 | 93 | 23250
335979 | 608338.0527 | 4576094.6095 | 1999-10-08 | 870 | 76 | 15 | 855 | 68 | 76 | 802 | 794 | other | 250 | 8 | 2000
335984 | 610686.0972 | 4569673.421 | 1999-11-19 | 864 | 73 | 17 | 847 | 65 | 73 | 799 | 791 | other | 250 | 8 | 2000
336000 | 609671.1755 | 4560089.2281 | 1999-09-08 | 912 | 187 | 59 | 853 | 165 | 187 | 747 | 725 | other | 250 | 22 | 5500
336012 | 587256.5484 | 4549445.0589 | 1999-12-09 | 882 | 106 | 32.5 | 849.5 | 101 | 106 | 781 | 776 | other | 500 | 5 | 2500
336013 | 591007 | 4546053 | 1999-11-01 | 882.655 | 84 | 42 | 840.655 | 75 | 84 | 807.655 | 798.655 | other | 250 | 9 | 2250
336019 | 594766.2474 | 4544179.882 | 1999-09-29 | 873 | 124 | 34.5 | 838.5 | 117 | 124 | 756 | 749 | other | 500 | 7 | 3500
336022 | 602088 | 4554978 | 1999-09-09 | 880.4465 | 260 | 61 | 819.4465 | 241 | 260 | 639.4465 | 620.4465 | other | 250 | 19 | 4750
336025 | 605433 | 4554248 | 1999-07-20 | 914.5795 | 245 | 44 | 870.5795 | 217 | 245 | 697.5795 | 669.5795 | other | 250 | 28 | 7000
336027 | 594507.0322 | 4554571.7089 | 1999-10-15 | 881 | 126 | 35 | 846 | 115 | 126 | 766 | 755 | other | 250 | 11 | 2750
336028 | 599318 | 4553677 | 1999-03-17 | 895.6702 | 106 | 39 | 856.6702 | 92 | 106 | 803.6702 | 789.6702 | other | 250 | 14 | 3500
336030 | 601027.7052 | 4555602.2312 | 1999-07-02 | 898 | 108 | 37 | 861 | 100 | 108 | 798 | 790 | other | 250 | 8 | 2000
336031 | 604930.1584 | 4558121.0728 | 2000-01-27 | 910 | 184 | 61 | 849 | 169 | 184 | 741 | 726 | other | 250 | 15 | 3750
336046 | 593884.8024 | 4560836.5761 | 1999-08-02 | 885 | 72 | 26 | 859 | 61 | 72 | 824 | 813 | other | 250 | 11 | 2750
336047 | 597704.081 | 4565278.2433 | 1999-10-07 | 824 | 54 | 3 | 821 | 8 | 54 | 816 | 770 | unconfined | 250 | 46 | 11500
336051 | 594860.044 | 4567301.2726 | 1999-10-11 | 815 | 80 | 16 | 799 | 36 | 80 | 779 | 735 | other | 250 | 44 | 11000
336053 | 594905.1017 | 4560743.1614 | 2000-01-04 | 855 | 144 | 11 | 844 | 104 | 144 | 751 | 711 | other | 250 | 40 | 10000
336055 | 594950.1 | 4560970.1654 | 1999-07-01 | 861 | 82 | 38 | 823 | 75 | 82 | 786 | 779 | other | 500 | 7 | 3500
336057 | 594322.597 | 4565302.9011 | 1999-10-08 | 816 | 90 | 38 | 778 | 75 | 90 | 741 | 726 | other | 250 | 15 | 3750
336058 | 594826.0968 | 4561248.1696 | 1999-10-25 | 859 | 149 | 30 | 829 | 128 | 150 | 731 | 709 | other | 40 | 22 | 880
336060 | 595743.328 | 4564472.0843 | 1999-10-10 | 846 | 100 | 32 | 814 | 56 | 100 | 790 | 746 | other | 250 | 44 | 11000
336595 | 586383.0863 | 4556576.0537 | 2000-02-24 | 866 | 185 | 90 | 776 | 165 | 185 | 701 | 681 | other | 500 | 20 | 10000
339198 | 593792.0776 | 4562643.1896 | 2000-03-02 | 832 | 130 | 13 | 819 | 116 | 130 | 716 | 702 | other | 250 | 14 | 3500
339199 | 599421.0432 | 4568547.2784 | 2000-02-21 | 850 | 50 | 16 | 834 | 3 | 50 | 847 | 800 | unconfined | 250 | 47 | 11750
339202 | 593176.0134 | 4566396.2182 | 2000-02-21 | 819 | 84 | 9 | 810 | 79 | 84 | 740 | 735 | other | 250 | 5 | 1250
339203 | 597070.0764 | 4565305.2422 | 2000-03-13 | 816 | 169 | 5 | 811 | 95 | 169 | 721 | 647 | other | 250 | 74 | 18500
339204 | 601224 | 4565353 | 2000-02-15 | 860.5613 | 76 | 17 | 843.5613 | 66 | 76 | 794.5613 | 784.5613 | other | 250 | 10 | 2500
339205 | 594367.0767 | 4563180.2003 | 2000-03-15 | 820 | 110 | 7 | 813 | 98 | 125 | 722 | 695 | other | 500 | 27 | 13500
339211 | 593836.077 | 4562751.1915 | 2000-03-09 | 834 | 103 | 11 | 823 | 99 | 104 | 735 | 730 | other | 250 | 5 | 1250
339221 | 599959.6581 | 4562239.7783 | 1999-11-19 | 859 | 128 | 27 | 832 | 120 | 129 | 739 | 730 | other | 250 | 9 | 2250
339227 | 605434 | 4558053 | 2000-03-21 | 917.5843 | 145 | 62 | 855.5843 | 128 | 145 | 789.5843 | 772.5843 | other | 250 | 17 | 4250
339229 | 600490.0859 | 4566984.2758 | 2000-04-26 | 844 | 120 | 22 | 822 | 97 | 120 | 747 | 724 | other | 250 | 23 | 5750
339681 | 608935.0557 | 4575727.6019 | 1999-10-04 | 881 | 65 | 4 | 877 | 54 | 65 | 827 | 816 | other | 500 | 11 | 5500
339691 | 594629.0633 | 4558411.0775 | 1999-11-15 | 877 | 70 | 42 | 835 | 61 | 70 | 816 | 807 | other | 500 | 9 | 4500
339697 | 596454.1061 | 4567083.3566 | 2000-01-11 | 821 | 110 | 7 | 814 | 104 | 110 | 717 | 711 | other | 500 | 6 | 3000
339698 | 600352.8321 | 4560146.4754 | 2000-01-13 | 882 | 67 | 40 | 842 | 52 | 67 | 830 | 815 | other | 500 | 15 | 7500
339700 | 601077.1217 | 4563139.2194 | 2000-03-28 | 865 | 101 | 50 | 815 | 88 | 101 | 777 | 764 | other | 500 | 13 | 6500
339706 | 603047.0374 | 4576125.581 | 2000-03-24 | 881 | 66 | 5 | 876 | 50 | 66 | 831 | 815 | other | 500 | 16 | 8000
339707 | 600871 | 4572931 | 2000-03-17 | 846.9869 | 68 | 20 | 826.9869 | 35 | 68 | 811.9869 | 778.9869 | other | 250 | 33 | 8250
339831 | 593510.0346 | 4567290.2699 | 2000-04-24 | 826 | 84 | 8 | 818 | 4 | 84 | 822 | 742 | unconfined | 250 | 80 | 20000
339835 | 610375.0674 | 4574151.5618 | 2000-04-19 | 874 | 86 | 11 | 863 | 8 | 86 | 866 | 788 | unconfined | 250 | 78 | 19500
339836 | 600113.9438 | 4561716.4581 | 2000-04-21 | 863 | 224 | 28 | 835 | 220 | 224 | 643 | 639 | other | 250 | 4 | 1000
339844 | 594524.5421 | 4554012.5214 | 2000-03-07 | 882 | 116 | 33 | 849 | 40 | 116 | 842 | 766 | unconfined | 250 | 76 | 19000
339847 | 605570 | 4548564 | 2000-02-23 | 884.3905 | 104 | 29 | 855.3905 | 86 | 104 | 798.3905 | 780.3905 | other | 250 | 18 | 4500
339851 | 594030.1213 | 4567504.0144 | 2000-02-07 | 823 | 104 | 20 | 803 | 48 | 104 | 775 | 719 | other | 250 | 56 | 14000
339854 | 602801.3281 | 4577680.44 | 2000-03-24 | 926 | 206 | 90 | 836 | 197 | 206 | 729 | 720 | other | 40 | 9 | 360
339858 | 586411.1558 | 4549317.9168 | 2000-02-19 | 876 | 89 | 10 | 866 | 84 | 89 | 792 | 787 | other | 250 | 5 | 1250
339859 | 586566.1063 | 4554593.0173 | 2000-02-15 | 878 | 65 | 30 | 848 | 54 | 80 | 824 | 798 | other | 500 | 26 | 13000
339861 | 588598.2062 | 4545235.855 | 1999-09-16 | 876 | 99 | 19 | 857 | 62 | 99 | 814 | 777 | other | 250 | 37 | 9250
339862 | 591486.1696 | 4550863.9759 | 1999-09-09 | 888 | 89 | 11 | 877 | 79 | 89 | 809 | 799 | other | 500 | 10 | 5000
339863 | 586161.1736 | 4547308.877 | 1999-09-20 | 884 | 91 | 39 | 845 | 77 | 91 | 807 | 793 | other | 250 | 14 | 3500
339865 | 588482.0837 | 4558226.0932 | 2000-03-01 | 848 | 58 | 21 | 827 | 38 | 65 | 810 | 783 | other | 500 | 27 | 13500
339866 | 588314.0847 | 4558009.0886 | 2000-03-13 | 836 | 54 | 21 | 815 | 25 | 60 | 811 | 776 | unconfined | 500 | 35 | 17500
339871 | 587336.1428 | 4551218.9582 | 1999-08-09 | 880 | 104 | 28 | 852 | 98 | 105 | 782 | 775 | other | 500 | 7 | 3500
339883 | 594157.5499 | 4566520.3106 | 2000-03-14 | 815 | 90 | 28 | 787 | 79 | 90 | 736 | 725 | other | 250 | 11 | 2750
339893 | 592943.8921 | 4551583.2184 | 2000-05-04 | 907 | 166 | 53 | 854 | 156 | 166 | 751 | 741 | other | 500 | 10 | 5000
339896 | 610176.9985 | 4584540.8918 | 2000-04-12 | 861 | 125 | 2 | 859 | 74 | 112 | 787 | 749 | other | 40 | 38 | 1520
339897 | 595863.8307 | 4563472.574 | 2000-04-03 | 836 | 104 | 19 | 817 | 92 | 104 | 744 | 732 | other | 250 | 12 | 3000
339899 | 597082.0764 | 4565317.2424 | 2000-04-06 | 816 | 107 | 2 | 814 | 89 | 107 | 727 | 709 | other | 250 | 18 | 4500
339911 | 585026.8202 | 4586120.8651 | 2000-01-28 | 848 | 58 | 24 | 824 | 50 | 58 | 798 | 790 | other | 500 | 8 | 4000
340310 | 611481.0225 | 4581178.7923 | 2000-03-04 | 868 | 62 | 10 | 858 | 40 | 62 | 828 | 806 | other | 500 | 22 | 11000
340318 | 609404 | 4558710 | 2000-02-10 | 933.6475 | 90 | 40 | 893.6475 | 50 | 90 | 883.6475 | 843.6475 | other | 250 | 40 | 10000
340328 | 594595.0381 | 4567819.2892 | 2000-03-03 | 822 | 56 | 20 | 802 | 20 | 56 | 802 | 766 | unconfined | 350 | 36 | 12600
340329 | 598614.3932 | 4566074.338 | 2000-03-09 | 839 | 51 | 20 | 819 | 38 | 51 | 801 | 788 | other | 500 | 13 | 6500
340333 | 605285.0655 | 4573918.5157 | 2000-03-25 | 836 | 117 | 12 | 824 | 90 | 117 | 746 | 719 | other | 250 | 27 | 6750
340334 | 609891.0513 | 4576518.6341 | 2000-03-24 | 885 | 89 | 20 | 865 | 67 | 89 | 818 | 796 | other | 500 | 22 | 11000
341030 | 593960.0373 | 4567349.2726 | 2000-03-02 | 822 | 85 | 15 | 807 | 66 | 85 | 756 | 737 | other | 250 | 19 | 4750
341033 | 589077 | 4574784 | 2000-03-15 | 841.4388 | 109 | 18 | 823.4388 | 69 | 109 | 772.4388 | 732.4388 | other | 250 | 40 | 10000
341038 | 578946 | 4572240 | NA | 827.2649 | 96 | 26 | 801.2649 | 81 | 96 | 746.2649 | 731.2649 | other | 250 | 15 | 3750
341041 | 585787.6894 | 4559234.2747 | 1999-12-13 | 846 | 74 | 30 | 816 | 61 | 74 | 785 | 772 | other | 250 | 13 | 3250
341045 | 588655.0854 | 4558154.0926 | 2000-06-30 | 838 | 74 | 4 | 834 | 34 | 74 | 804 | 764 | other | 250 | 40 | 10000
341047 | 589144.0909 | 4557892.0899 | 2000-05-15 | 835 | 126 | 9 | 826 | 36 | 45 | 799 | 790 | other | 250 | 9 | 2250
341048 | 590546.0414 | 4564248.2081 | 2000-05-17 | 854 | 100 | 23 | 831 | 82 | 100 | 772 | 754 | other | 250 | 18 | 4500
341056 | 606967.9727 | 4587426.9702 | 1999-11-29 | 877 | 88 | 30 | 847 | 80 | 88 | 797 | 789 | other | 250 | 8 | 2000
341057 | 601137.0308 | 4575078.5421 | 2000-05-25 | 848 | 119 | 18 | 830 | 107 | 120 | 741 | 728 | other | 250 | 13 | 3250
341061 | 601978.3422 | 4571973.9823 | 2000-03-21 | 833 | 73 | 3 | 830 | 62 | 73 | 771 | 760 | other | 250 | 11 | 2750
341074 | 594189.9543 | 4568041.8243 | 2000-06-13 | 815 | 84 | 9 | 806 | 44 | 84 | 771 | 731 | other | 250 | 40 | 10000
341075 | 603364.0644 | 4572712.468 | 2000-06-22 | 848 | 70 | 14 | 834 | 36 | 70 | 812 | 778 | other | 250 | 34 | 8500
341076 | 601633.9964 | 4580305.7166 | 2000-06-12 | 890 | 91 | 35 | 855 | 81 | 91 | 809 | 799 | other | 250 | 10 | 2500
341080 | 598677.1671 | 4572143.8619 | 2000-05-02 | 838 | 84 | 18 | 820 | 1 | 84 | 837 | 754 | unconfined | 250 | 83 | 20750
341088 | 583943.8047 | 4586939.8886 | 2000-06-26 | 854 | 60 | 26 | 828 | 48 | 61 | 806 | 793 | other | 250 | 13 | 3250
341090 | 589807.851 | 4587101.9096 | 2000-01-31 | 853 | 77 | 35 | 818 | 70 | 81 | 783 | 772 | other | 500 | 11 | 5500
341091 | 581263.8296 | 4584167.7864 | 2000-07-14 | 834 | 93 | 24 | 810 | 88 | 95 | 746 | 739 | other | 40 | 7 | 280
341092 | 583242.6171 | 4577776.4869 | 2000-05-16 | 846 | 122 | 14 | 832 | 108 | 122 | 738 | 724 | other | 250 | 14 | 3500
341093 | 609143.0582 | 4575378.5921 | 2000-06-23 | 877 | 50 | 25 | 852 | 41 | 50 | 836 | 827 | other | 500 | 9 | 4500
341095 | 608999.989 | 4569030.6675 | 2000-02-17 | 860 | 74 | 5 | 855 | 53 | 74 | 807 | 786 | other | 500 | 21 | 10500
341096 | 607893.0768 | 4572536.4903 | 2000-03-17 | 874 | 122 | 20 | 854 | 111 | 122 | 763 | 752 | other | 250 | 11 | 2750
341103 | 609551.0508 | 4576545.6326 | 2000-04-04 | 878 | 73 | 12 | 866 | 61 | 73 | 817 | 805 | other | 250 | 12 | 3000
341105 | 610444.0732 | 4572969.7307 | 2000-04-19 | 875 | 64 | 20 | 855 | 28 | 64 | 847 | 811 | unconfined | 250 | 36 | 9000
341107 | 606648.8724 | 4573919.3207 | 2000-04-13 | 858 | 111 | 10 | 848 | 98 | 111 | 760 | 747 | other | 250 | 13 | 3250
341113 | 606402 | 4549328 | 2000-05-25 | 881.564 | 106 | 34 | 847.564 | 95 | 106 | 786.564 | 775.564 | other | 250 | 11 | 2750
341114 | 599465 | 4557189 | 1999-11-08 | 874.0063 | 162 | 40 | 834.0063 | 151 | 162 | 723.0063 | 712.0063 | other | 500 | 11 | 5500
341115 | 605086 | 4556020 | 2000-06-14 | 899.7993 | 184 | 30 | 869.7993 | 160 | 184 | 739.7993 | 715.7993 | other | 500 | 24 | 12000
341116 | 606260 | 4554189 | 2000-06-28 | 936.589 | 204 | 59 | 877.589 | 182 | 204 | 754.589 | 732.589 | other | 250 | 22 | 5500
341120 | 593789.0425 | 4566596.256 | 2000-06-20 | 819 | 77 | 9 | 810 | 63 | 77 | 756 | 742 | other | 250 | 14 | 3500
341126 | 600507.127 | 4562049.2012 | 2000-02-23 | 863 | 96 | 28 | 835 | 86 | 96 | 777 | 767 | other | 500 | 10 | 5000
341131 | 595673.0764 | 4564214.221 | 2000-06-13 | 838 | 105 | 40 | 798 | 92 | 105 | 746 | 733 | other | 250 | 13 | 3250
341132 | 600182.1153 | 4563200.2177 | 2000-07-20 | 853 | 91 | 25 | 828 | 75 | 91 | 778 | 762 | other | 250 | 16 | 4000
341133 | 600699.1282 | 4562054.2018 | 2000-07-12 | 865 | 51 | 25 | 840 | 43 | 51 | 822 | 814 | other | 500 | 8 | 4000
341341 | 598494.1094 | 4562571.2028 | 2000-07-14 | 826 | 100 | 5 | 821 | 75 | 110 | 751 | 716 | other | 250 | 35 | 8750
341342 | 598492 | 4562467 | 2000-07-24 | 825.7078 | 42 | 3 | 822.7078 | 4 | 46 | 821.7078 | 779.7078 | unconfined | 250 | 42 | 10500
341345 | 600861 | 4565736 | 2000-02-28 | 854.5299 | 90 | 24 | 830.5299 | 71 | 90 | 783.5299 | 764.5299 | other | 500 | 19 | 9500
341346 | 601807.9955 | 4580613.7273 | 2000-02-29 | 879 | 85 | 24 | 855 | 62 | 85 | 817 | 794 | other | 250 | 23 | 5750
341368 | 601807.9955 | 4580613.7273 | 2000-02-29 | 879 | 85 | 24 | 855 | 62 | 85 | 817 | 794 | other | 250 | 23 | 5750
341378 | 610973.0012 | 4584340.8893 | 2000-06-28 | 880 | 95 | 23 | 857 | 59 | 95 | 821 | 785 | other | 250 | 36 | 9000
342551 | 610173.0617 | 4574982.5869 | 2000-07-17 | 860 | 111 | 3 | 857 | 108 | 111 | 752 | 749 | other | 250 | 3 | 750
342554 | 607843 | 4555121 | 2000-07-20 | 917.2974 | 193 | 70 | 847.2974 | 188 | 193 | 729.2974 | 724.2974 | other | 500 | 5 | 2500
342555 | 593948.0356 | 4567558.2795 | 2000-06-03 | 822 | 62 | 15 | 807 | 45 | 62 | 777 | 760 | other | 500 | 17 | 8500
342558 | 601773.0268 | 4576267.583 | 2000-04-27 | 857 | 61 | 4 | 853 | 50 | 61 | 807 | 796 | other | 500 | 11 | 5500
342566 | 611917.0268 | 4580612.777 | 2000-06-28 | 926 | 75 | 50 | 876 | 53 | 78 | 873 | 848 | unconfined | 500 | 25 | 12500
342573 | 610916.0637 | 4574766.5854 | 2000-04-27 | 860 | 84 | 15 | 845 | 70 | 84 | 790 | 776 | other | 250 | 14 | 3500
342583 | 587996.9075 | 4578251.6177 | 2000-08-21 | 833 | 78 | 10 | 823 | 27 | 35 | 806 | 798 | other | 250 | 8 | 2000
342584 | 605066 | 4551479 | 2000-08-04 | 925.7644 | 95 | 44 | 881.7644 | 84 | 95 | 841.7644 | 830.7644 | other | 500 | 11 | 5500
342589 | 596739.9912 | 4575985.5628 | 2000-07-26 | 865 | 155 | 37 | 828 | 139 | 150 | 726 | 715 | other | 250 | 11 | 2750
342890 | 605674.97 | 4587431.965 | 2000-07-19 | 888 | 123 | 32 | 856 | 112 | 123 | 776 | 765 | other | 250 | 11 | 2750
342891 | 595794.2636 | 4565213.4731 | 2000-08-09 | 817 | 120 | 35 | 782 | 109 | 120 | 708 | 697 | other | 500 | 11 | 5500
342893 | 601475.9869 | 4581429.7535 | 2000-08-29 | 870 | 86 | 20 | 850 | 81 | 86 | 789 | 784 | other | 500 | 5 | 2500
342895 | 596783.0837 | 4564240.2244 | NA | 821 | 180 | 18 | 803 | 172 | 180 | 649 | 641 | other | 500 | 8 | 4000
342902 | 604094.9664 | 4587170.9504 | 2000-05-31 | 906 | 166 | 9 | 897 | 160 | 178.5 | 746 | 727.5 | other | 250 | 18.5 | 4625
342903 | 604094.9664 | 4587170.9504 | 2000-06-01 | 906 | 94 | 9 | 897 | 76 | 94 | 830 | 812 | other | 250 | 18 | 4500
342904 | 604094.9664 | 4587170.9504 | 2000-06-02 | 906 | 166 | 9 | 897 | 145 | 170 | 761 | 736 | other | 250 | 25 | 6250
342905 | 585999.2042 | 4544040.8133 | 2000-06-13 | 853 | 116 | 16 | 837 | 106 | 116 | 747 | 737 | other | 250 | 10 | 2500
342906 | 582709.8467 | 4581773.7166 | 2000-05-24 | 827 | 104 | 17 | 810 | 86 | 110 | 741 | 717 | other | 250 | 24 | 6000
342907 | 590575.9413 | 4576462.5651 | 2000-06-02 | 849 | 120 | 21 | 828 | 107 | 121 | 742 | 728 | other | 250 | 14 | 3500
342908 | 599932.0866 | 4566428.2663 | 2000-05-05 | 861 | 64 | 30 | 831 | 29 | 60 | 832 | 801 | unconfined | 500 | 31 | 15500
342909 | 611586.0023 | 4584342.8924 | 2000-04-28 | 879 | 164 | 17 | 862 | 86 | 88 | 793 | 791 | other | 500 | 2 | 1000
342912 | 607222 | 4582935 | 2000-05-31 | 865.9447 | 130 | 78 | 787.9447 | 118 | 130 | 747.9447 | 735.9447 | other | 250 | 12 | 3000
342917 | 596138.1341 | 4553768.4888 | 2000-07-06 | 913 | 144 | 39 | 874 | 128 | 144 | 785 | 769 | other | 250 | 16 | 4000
342923 | 599552.5957 | 4553885.2657 | 2000-07-14 | 892 | 108 | 32 | 860 | 95 | 108 | 797 | 784 | other | 250 | 13 | 3250
342925 | 585842.5561 | 4550273.4537 | 2000-07-24 | 879 | 66 | 8 | 871 | 6 | 66 | 873 | 813 | unconfined | 350 | 60 | 21000
342926 | 606854.7117 | 4557470.8465 | 2000-07-02 | 919 | 195 | 60 | 859 | 185 | 195 | 734 | 724 | other | 500 | 10 | 5000
342930 | 586412.1563 | 4549256.9156 | 2000-05-31 | 876 | 109 | 20 | 856 | 104 | 109 | 772 | 767 | other | 250 | 5 | 1250
342931 | 609186.9959 | 4584661.8908 | 2000-04-25 | 862 | 69 | 3 | 859 | 59 | 69 | 803 | 793 | other | 250 | 10 | 2500
342936 | 595977 | 4549028 | 2000-04-27 | 909.8174 | 109 | 15 | 894.8174 | 90 | 109 | 819.8174 | 800.8174 | other | 500 | 19 | 9500
342940 | 610256.9957 | 4584976.906 | 2000-04-25 | 861 | 64 | 2 | 859 | 53 | 64 | 808 | 797 | other | 250 | 11 | 2750
342946 | 597635.2617 | 4554727.5778 | 2000-06-30 | 867 | 123 | 50 | 817 | 110 | 123 | 757 | 744 | other | 250 | 13 | 3250
344178 | 593835.038 | 4567151.2659 | 2000-07-12 | 825 | 64 | 20 | 805 | 51 | 64 | 774 | 761 | other | 250 | 13 | 3250
344185 | 590962.0204 | 4566862.2548 | 2000-08-11 | 811 | 62 | 8 | 803 | 46 | 62 | 765 | 749 | other | 250 | 16 | 4000
344195 | 598000.0653 | 4567389.2809 | 2000-09-06 | 844 | 125 | 38 | 806 | 91 | 125 | 753 | 719 | other | 250 | 34 | 8500
344205 | 599289.0512 | 4570491.3862 | 2000-09-08 | 860 | 119 | 40 | 820 | 100 | 119 | 760 | 741 | other | 500 | 19 | 9500
344207 | 600675.0336 | 4574227.5129 | 2000-09-05 | 843 | 57 | 15 | 828 | 0 | 57 | 843 | 786 | unconfined | 250 | 57 | 14250
344212 | 603257.4182 | 4585331.6478 | 2000-08-25 | 888 | 128 | 35 | 853 | 97 | 128 | 791 | 760 | other | 250 | 31 | 7750
344213 | 589547.8915 | 4581738.7347 | 2000-10-31 | 835 | 90 | 35 | 800 | 78 | 90 | 757 | 745 | other | 500 | 12 | 6000
344218 | 611173.065 | 4574603.5822 | 2000-05-25 | 876 | 87 | 25 | 851 | 76 | 87 | 800 | 789 | other | 250 | 11 | 2750
344219 | 609917.0514 | 4576507.6339 | 2000-05-23 | 881 | 76 | 12 | 869 | 68 | 76 | 813 | 805 | other | 250 | 8 | 2000
344221 | 609089.0558 | 4575728.603 | 2000-05-17 | 881 | 122 | 10 | 871 | 114 | 122 | 767 | 759 | other | 250 | 8 | 2000
344222 | 607169.0712 | 4573284.5092 | 2000-07-26 | 870 | 127 | 20 | 850 | 115 | 127 | 755 | 743 | other | 250 | 12 | 3000
344225 | 606193.0675 | 4573720.516 | 2000-10-30 | 859 | 117 | 28 | 831 | 98 | 117 | 761 | 742 | other | 250 | 19 | 4750
344227 | 609861.0509 | 4576560.6352 | 2000-06-02 | 886 | 82 | 20 | 866 | 71 | 82 | 815 | 804 | other | 250 | 11 | 2750
344228 | 610068.0515 | 4576506.6349 | 2000-07-21 | 868 | 76 | 12 | 856 | 65 | 76 | 803 | 792 | other | 500 | 11 | 5500
344233 | 610409.0607 | 4575168.5945 | NA | 872 | 145 | 22 | 850 | 119 | 145 | 753 | 727 | other | 250 | 26 | 6500
344239 | 599714 | 4555556 | 2000-07-25 | 855.1824 | 141 | 5 | 850.1824 | 47 | 141 | 808.1824 | 714.1824 | other | 250 | 94 | 23500
344240 | 597631 | 4554733 | 2000-09-20 | 864.8054 | 130 | 16 | 848.8054 | 119 | 130 | 745.8054 | 734.8054 | other | 250 | 11 | 2750
344242 | 603274.1289 | 4564058.2393 | 2000-08-31 | 846 | 134 | 15 | 831 | 122 | 134 | 724 | 712 | other | 500 | 12 | 6000
344243 | 600254.288 | 4560337.0997 | 2000-09-30 | 858 | 88 | 20 | 838 | 55 | 88 | 803 | 770 | other | 500 | 33 | 16500
344244 | 599859.5076 | 4562331.5336 | 2000-09-19 | 850 | 110 | 20 | 830 | 72 | 110 | 778 | 740 | other | 250 | 38 | 9500
344248 | 600419.1479 | 4559470.1615 | 2000-08-24 | 872 | 132 | 30 | 842 | 121 | 132 | 751 | 740 | other | 250 | 11 | 2750
344249 | 594957.0971 | 4561300.1709 | 2000-08-30 | 847 | 190 | 25 | 822 | 170 | 190 | 677 | 657 | other | 250 | 20 | 5000
344250 | 597377 | 4563863 | 2000-08-14 | 831.8049 | 54 | 10 | 821.8049 | 41 | 56 | 790.8049 | 775.8049 | other | 250 | 15 | 3750
344251 | 597353 | 4563861 | 2000-08-14 | 833.8504 | 54 | 10 | 823.8504 | 41 | 54 | 792.8504 | 779.8504 | other | 250 | 13 | 3250
344252 | 600354.1163 | 4563216.2184 | 2000-08-29 | 856 | 88 | 40 | 816 | 70 | 88 | 786 | 768 | other | 500 | 18 | 9000
346572 | 594195.0377 | 4567512.2784 | 2000-10-27 | 819 | 58 | 12 | 807 | 47 | 58 | 772 | 761 | other | 250 | 11 | 2750
346576 | 582064.3025 | 4576705.9112 | 2000-03-22 | 843 | 53 | 32 | 811 | 45 | 53 | 798 | 790 | other | 250 | 8 | 2000
346577 | 593790.0427 | 4566578.2557 | NA | 819 | 123 | 20 | 799 | 50 | 123 | 769 | 696 | other | 250 | 73 | 18250
346590 | 611119.4484 | 4581284.7138 | 2000-09-20 | 873 | 67 | 12 | 861 | 45 | 67 | 828 | 806 | other | 500 | 22 | 11000
346602 | 597061.4268 | 4575140.6587 | 2000-09-11 | 864 | 120 | 15 | 849 | 78 | 120 | 786 | 744 | other | 250 | 42 | 10500
346605 | 596645.9913 | 4575885.5593 | 2000-09-07 | 868 | 105 | 30 | 838 | 85 | 105 | 783 | 763 | other | 250 | 20 | 5000
346614 | 598675 | 4570305 | 2000-10-25 | 845.8259 | 129 | 20 | 825.8259 | 108 | 120 | 737.8259 | 725.8259 | other | 500 | 12 | 6000
346616 | 596532.9877 | 4576242.5708 | 2000-10-24 | 853 | 54 | 15 | 838 | 1 | 54 | 852 | 799 | unconfined | 250 | 53 | 13250
346619 | 601803.9123 | 4574397.7041 | 2000-09-19 | 849 | 60 | 15 | 834 | 21 | 60 | 828 | 789 | unconfined | 250 | 39 | 9750
346622 | 601647.9054 | 4569364.7798 | 2000-10-12 | 843 | 55 | 10 | 833 | 41 | 55 | 802 | 788 | other | 250 | 14 | 3500
346624 | 581641.0528 | 4558817.071 | 2000-10-06 | 851 | 88 | 40 | 811 | 78 | 88 | 773 | 763 | other | 500 | 10 | 5000
346625 | 597369.9288 | 4584913.8581 | 2000-10-18 | 836 | 60 | 12 | 824 | 52 | 60 | 784 | 776 | other | 250 | 8 | 2000
346628 | 602437.0332 | 4581586.4897 | 2000-11-27 | 940 | 185 | 55 | 885 | 172 | 185 | 768 | 755 | other | 250 | 13 | 3250
346630 | 586600.8214 | 4587543.9153 | 2000-09-05 | 863 | 66 | 43 | 820 | 58 | 65 | 805 | 798 | other | 500 | 7 | 3500
346631 | 588760.8456 | 4586718.8944 | 2000-11-08 | 854 | 98 | 35 | 819 | 83 | 101 | 771 | 753 | other | 500 | 18 | 9000
346632 | 579422.8077 | 4587232.8762 | 2000-09-01 | 831 | 67 | 10 | 821 | 60 | 67 | 771 | 764 | other | 500 | 7 | 3500
346633 | 605048 | 4550646 | 2000-11-25 | 902.5183 | 140 | 36 | 866.5183 | 120 | 140 | 782.5183 | 762.5183 | other | 500 | 20 | 10000
346636 | 609776.0508 | 4576574.6351 | 2000-11-20 | 882 | 83 | 15 | 867 | 72 | 83 | 810 | 799 | other | 500 | 11 | 5500
346641 | 606007.0676 | 4573685.5135 | 2000-11-07 | 853 | 119 | 11 | 842 | 108 | 119 | 745 | 734 | other | 250 | 11 | 2750
346646 | 609118.0542 | 4575967.6109 | 2000-10-10 | 870 | 123 | 20 | 850 | 107 | 123 | 763 | 747 | other | 250 | 16 | 4000
346647 | 609161.0504 | 4576538.6296 | NA | 877 | 61 | 20 | 857 | 55 | 61 | 822 | 816 | other | 250 | 6 | 1500
346651 | 608662.0367 | 4578488.6893 | 2000-08-23 | 931 | 64 | 20 | 911 | 40 | 64 | 891 | 867 | other | 500 | 24 | 12000
346653 | 609511.0904 | 4570634.4418 | NA | 866 | 78 | 25 | 841 | 70 | 78 | 796 | 788 | other | 250 | 8 | 2000
346662 | 605309.4055 | 4547643.6365 | 2000-11-03 | 843 | 133 | 20 | 823 | 120 | 133 | 723 | 710 | other | 250 | 13 | 3250
346669 | 602583.2899 | 4559190.4205 | 2000-09-21 | 902 | 146 | 50 | 852 | 110 | 146 | 792 | 756 | other | 250 | 36 | 9000
346671 | 603201 | 4554257 | 2000-11-02 | 897.7523 | 106 | 71 | 826.7523 | 93 | 106 | 804.7523 | 791.7523 | other | 250 | 13 | 3250
346674 | 597696.0795 | 4565446.2459 | 2000-08-23 | 831 | 53 | 25 | 806 | 45 | 53 | 786 | 778 | other | 500 | 8 | 4000
346675 | 601178.1312 | 4562069.2036 | 2000-08-28 | 863 | 91 | 20 | 843 | 80 | 91 | 783 | 772 | other | 250 | 11 | 2750
346678 | 598134.1022 | 4563128.2105 | 2000-08-22 | 815 | 89 | 4 | 811 | 50 | 89 | 765 | 726 | other | 250 | 39 | 9750
346687 | 595387.9391 | 4564213.9139 | NA | 845 | 61 | 25 | 820 | 50 | 61 | 795 | 784 | other | 500 | 11 | 5500
346963 | 588295.8806 | 4581882.7363 | 2000-06-26 | 832 | 80 | 5 | 827 | 71 | 80 | 761 | 752 | other | 500 | 9 | 4500
348238 | 594042 | 4545692 | 2001-01-02 | 891.7971 | 208 | 36 | 855.7971 | 195 | 208 | 696.7971 | 683.7971 | other | 250 | 13 | 3250
348239 | 599579.203 | 4552305.0466 | 2000-05-26 | 926 | 209 | 90 | 836 | 178 | 209 | 748 | 717 | other | 250 | 31 | 7750
348243 | 585933.8625 | 4581834.729 | 2000-05-25 | 825 | 140 | 11 | 814 | 130 | 140 | 695 | 685 | other | 500 | 10 | 5000
348355 | 597484.9434 | 4583090.7985 | 2000-08-09 | 843 | 46 | 10 | 833 | 0 | 47 | 843 | 796 | unconfined | 250 | 47 | 11750
348366 | 595874.0793 | 4564029.2185 | 2000-10-07 | 830 | 140 | 19 | 811 | 129 | 140 | 701 | 690 | other | 250 | 11 | 2750
348376 | 597644.1028 | 4562682.202 | 2000-11-14 | 829 | 105 | 25 | 804 | 68 | 105 | 761 | 724 | other | 250 | 37 | 9250
348380 | 608695.9883 | 4585650.9203 | 2000-09-27 | 866 | 63 | 12 | 854 | 58 | 63 | 808 | 803 | other | 40 | 5 | 200
348391 | 594952.0965 | 4561369.172 | 2001-01-05 | 842 | 184 | 9 | 833 | 172 | 184 | 670 | 658 | other | 250 | 12 | 3000
348395 | 607012.973 | 4587405.9697 | 2000-09-01 | 874 | 62 | 35 | 839 | 16 | 62 | 858 | 812 | unconfined | 350 | 46 | 16100
348396 | 601111.1332 | 4561780.1991 | 1901-11-15 | 858 | 104 | 40 | 818 | 96 | 104 | 762 | 754 | other | 500 | 8 | 4000
348401 | 599855.0835 | 4562491.8965 | 2001-01-04 | 847 | 66 | 9 | 838 | 41 | 66 | 806 | 781 | other | 250 | 25 | 6250
348405 | 610539.0601 | 4575268.5987 | 2001-01-13 | 871 | 84 | 9 | 862 | 69 | 84 | 802 | 787 | other | 250 | 15 | 3750
348406 | 599961.2682 | 4562396.8643 | 2001-01-10 | 856 | 111 | 11 | 845 | 96 | 111 | 760 | 745 | other | 250 | 15 | 3750
348421 | 580171.364 | 4583810.5826 | 2000-09-11 | 830 | 78 | 20 | 810 | 71 | 78 | 759 | 752 | other | 500 | 7 | 3500
348440 | 580289.8312 | 4584215.7829 | 2000-05-31 | 827 | 65 | 19 | 808 | 59 | 65 | 768 | 762 | other | 500 | 6 | 3000
348445 | 597953.7193 | 4578947.3523 | 2001-01-26 | 871 | 129 | 20 | 851 | 74 | 129 | 797 | 742 | other | 250 | 55 | 13750
348455 | 601817.0852 | 4574950.3411 | 2000-01-23 | 851 | 67 | 17 | 834 | 60 | 68 | 791 | 783 | other | 250 | 8 | 2000
348742 | 589633.9146 | 4578928.6434 | 2000-10-06 | 832 | 135 | 8 | 824 | 127 | 135 | 705 | 697 | other | 250 | 8 | 2000
348753 | 601374.1072 | 4565141.2502 | 2001-01-17 | 862 | 130 | 45 | 817 | 115 | 130 | 747 | 732 | other | 500 | 15 | 7500
348773 | 599765.9677 | 4582230.7758 | 2000-11-13 | 863 | 45 | 14 | 849 | 25 | 45 | 838 | 818 | other | 250 | 20 | 5000
348803 | 609599.0003 | 4584103.875 | 2000-12-14 | 861 | 45 | 3 | 858 | 31 | 45 | 830 | 816 | other | 250 | 14 | 3500
350490 | 605049.2028 | 4556169.1332 | 2001-03-07 | 893 | 180 | 18 | 875 | 165 | 180 | 728 | 713 | other | 250 | 15 | 3750
350614 | 611772 | 4582324 | 2001-02-21 | 878.9335 | 60 | 10 | 868.9335 | 32 | 60 | 846.9335 | 818.9335 | other | 500 | 28 | 14000
350624 | 585152.8897 | 4577780.596 | 2001-02-07 | 848 | 71 | 20 | 828 | 60 | 71 | 788 | 777 | other | 500 | 11 | 5500
350625 | 604079.2733 | 4546797.9915 | 2000-11-14 | 855 | 135 | 46 | 809 | 121 | 135 | 734 | 720 | other | 500 | 14 | 7000
350680 | 600419.1109 | 4571905.6147 | 2001-03-05 | 845 | 190 | 12 | 833 | 177 | 190 | 668 | 655 | other | 250 | 13 | 3250
350877 | 594179.0388 | 4567357.2732 | 2000-09-07 | 822 | 97 | 20 | 802 | 82 | 97 | 740 | 725 | other | 250 | 15 | 3750
350878 | 594179.0388 | 4567357.2732 | 2000-09-07 | 822 | 64 | 18 | 804 | 35 | 64 | 787 | 758 | other | 250 | 29 | 7250
350879 | 594179.0388 | 4567357.2732 | 2000-09-06 | 822 | 66 | 19 | 803 | 36 | 66 | 786 | 756 | other | 250 | 30 | 7500
350880 | 610318.485 | 4584907.1809 | 2000-10-23 | 861 | 197 | 1 | 860 | 144 | 197 | 717 | 664 | other | 250 | 53 | 13250
350886 | 605455.0693 | 4573404.4999 | 2000-10-18 | 860 | 142 | 20 | 840 | 87 | 142 | 773 | 718 | other | 250 | 55 | 13750
350890 | 609817.0598 | 4575226.5921 | 2000-11-03 | 855 | 52 | 4 | 851 | 42 | 52 | 813 | 803 | other | 250 | 10 | 2500
350898 | 594143.0474 | 4566322.2521 | 2001-02-22 | 816 | 87 | 11 | 805 | 76 | 87 | 740 | 729 | other | 250 | 11 | 2750
351224 | 603550.0731 | 4571683.434 | 2001-03-22 | 896.8899 | 90 | 52 | 844.8899 | 82 | 90 | 814.8899 | 806.8899 | other | 250 | 8 | 2000
351233 | 592573.0757 | 4561957.1741 | 2001-04-03 | 873 | 114 | 23 | 850 | 106 | 114 | 767 | 759 | other | 250 | 8 | 2000
351234 | 594056.3587 | 4567624.8829 | 2001-04-05 | 818 | 70 | 17 | 801 | 59 | 70 | 759 | 748 | other | 250 | 11 | 2750
351239 | 587234.7625 | 4551116.1562 | 2001-03-29 | 874 | 103 | 54 | 820 | 97 | 103 | 777 | 771 | other | 250 | 6 | 1500
351643 | 583494.845 | 4581785.7212 | 1918-01-30 | 825 | 94 | 10 | 815 | 84 | 100 | 741 | 725 | other | 500 | 16 | 8000
351649 | 611943.0288 | 4580311.7677 | 2001-04-10 | 905 | 67 | 36 | 869 | 58 | 80 | 847 | 825 | other | 500 | 22 | 11000
352573 | 598411.053 | 4569407.3486 | 2001-05-22 | 842 | 119 | 17 | 825 | 97 | 119 | 745 | 723 | other | 250 | 22 | 5500
352575 | 605518 | 4587463 | 2001-04-30 | 891.804 | 112 | 42 | 849.804 | 97 | 112 | 794.804 | 779.804 | other | 250 | 15 | 3750
352576 | 594073.7273 | 4566354.913 | NA | 817 | 96 | 8 | 809 | 81 | 96 | 736 | 721 | other | 250 | 15 | 3750
352579 | 596278.0498 | 4567836.2927 | 2001-04-17 | 812 | 185 | 1 | 811 | 176 | 185 | 636 | 627 | other | 250 | 9 | 2250
352583 | 601560.8625 | 4569977.9966 | 2001-04-25 | 845 | 120 | 10 | 835 | 110 | 120 | 735 | 725 | other | 500 | 10 | 5000
352584 | 604094.9664 | 4587170.9504 | 2001-03-22 | 906 | 149 | 6 | 900 | 115 | 150 | 791 | 756 | other | 250 | 35 | 8750
352585 | 602021 | 4582542 | 2001-05-14 | 920.0125 | 80 | 40 | 880.0125 | 70 | 80 | 850.0125 | 840.0125 | other | 250 | 10 | 2500
352586 | 604094.9664 | 4587170.9504 | 2001-05-16 | 906 | 176 | 9 | 897 | 160 | 179 | 746 | 727 | other | 250 | 19 | 4750
352588 | 595430 | 4550605 | 2001-05-04 | 909.034 | 184 | 62 | 847.034 | 109 | 184 | 800.034 | 725.034 | other | 250 | 75 | 18750
352589 | 601231.2351 | 4544477.9518 | 2001-05-25 | 838 | 97 | 20 | 818 | 88 | 97 | 750 | 741 | other | 250 | 9 | 2250
352590 | 604150 | 4544758 | 2001-05-22 | 826.3075 | 158 | 98 | 728.3075 | 146 | 148 | 680.3075 | 678.3075 | other | 250 | 2 | 500
352597 | 605645 | 4551354 | 2001-04-21 | 901.8134 | 192 | 60 | 841.8134 | 179 | 192 | 722.8134 | 709.8134 | other | 500 | 13 | 6500
352600 | 599266 | 4558696 | 2001-04-11 | 872.8669 | 130 | 20 | 852.8669 | 123 | 130 | 749.8669 | 742.8669 | other | 500 | 7 | 3500
352605 | 598650.0844 | 4565645.2513 | 2001-05-01 | 852 | 118 | 18 | 834 | 96 | 118 | 756 | 734 | other | 250 | 22 | 5500
353739 | 611070.0012 | 4584373.8909 | 2001-07-10 | 877 | 63 | 15 | 862 | 26 | 63 | 851 | 814 | other | 250 | 37 | 9250
353740 | 607542.0834 | 4571556.4554 | 2001-06-22 | 842 | 86 | 6 | 836 | 73 | 86 | 769 | 756 | other | 250 | 13 | 3250
353742 | 600624.1204 | 4562940.215 | 2001-05-21 | 860 | 75 | 17 | 843 | 65 | 75 | 795 | 785 | other | 500 | 10 | 5000
353743 | 598279.0751 | 4566433.2628 | 2001-06-06 | 832 | 117 | 11 | 821 | 86 | 117 | 746 | 715 | other | 250 | 31 | 7750
353744 | 596711.909 | 4586840.9197 | NA | 840 | 80 | 5 | 835 | 39 | 80 | 801 | 760 | other | 500 | 41 | 20500
353748 | 611512.0025 | 4584288.8904 | 2001-06-25 | 871 | 77 | 19 | 852 | 67 | 77 | 804 | 794 | other | 250 | 10 | 2500
353752 | 585460.8195 | 4586629.8827 | 2001-05-22 | 852 | 123 | 27 | 825 | 115 | 121 | 737 | 731 | other | 250 | 6 | 1500
353757 | 608920 | 4545042 | 2001-05-12 | 799.789 | 106 | 12 | 787.789 | 100 | 106 | 699.789 | 693.789 | other | 500 | 6 | 3000
353765 | 598515.2826 | 4572093.2418 | 2001-06-08 | 840 | 77 | 20 | 820 | 15 | 77 | 825 | 763 | unconfined | 250 | 62 | 15500
353767 | 606181 | 4550971 | 2001-06-25 | 903.118 | 131 | 60 | 843.118 | 126 | 131 | 777.118 | 772.118 | other | 250 | 5 | 1250
353773 | 603847.2061 | 4554953.1094 | 2001-06-29 | 937 | 128 | 60 | 877 | 108 | 128 | 829 | 809 | other | 500 | 20 | 10000
355331 | 590721.7453 | 4555603.1282 | 2001-09-21 | 866 | 130 | 60 | 806 | 125 | 130 | 741 | 736 | other | 250 | 5 | 1250
355339 | 590375 | 4555542 | 2001-07-13 | 868.2871 | 136 | 40 | 828.2871 | 110 | 136 | 758.2871 | 732.2871 | other | 500 | 26 | 13000
355345 | 589761.3693 | 4560280.5695 | 2001-10-08 | 863 | 86 | 46 | 817 | 72 | 87 | 791 | 776 | other | 250 | 15 | 3750
355348 | 609506.0008 | 4584015.8717 | 2001-03-28 | 863 | 75 | 4 | 859 | 58 | 75 | 805 | 788 | other | 250 | 17 | 4250
355355 | 610563.9993 | 4584517.8929 | 2001-08-01 | 872 | 95 | 4 | 868 | 78 | 95 | 794 | 777 | other | 250 | 17 | 4250
355358 | 601513.9938 | 4580531.7238 | 2001-08-10 | 898 | 93 | 26 | 872 | 78 | 93 | 820 | 805 | other | 250 | 15 | 3750
355365 | 603885.0488 | 4575406.5589 | 2001-08-16 | 842 | 140 | 2 | 840 | 125 | 140 | 717 | 702 | other | 250 | 15 | 3750
355366 | 601696.5977 | 4569382.0094 | 2001-07-03 | 855 | 108 | 20 | 835 | 92 | 108 | 763 | 747 | other | 500 | 16 | 8000
355368 | 598707 | 4572203 | 2001-07-18 | 838.5383 | 81 | 20 | 818.5383 | 9 | 81 | 829.5383 | 757.5383 | unconfined | 250 | 72 | 18000
355373 | 596747.937 | 4583172.7993 | 2001-08-31 | 835 | 50 | 4 | 831 | 12 | 50 | 823 | 785 | unconfined | 250 | 38 | 9500
355377 | 584721.8137 | 4586616.8803 | 2001-09-11 | 854 | 111 | 33 | 821 | 100 | 112 | 754 | 742 | other | 500 | 12 | 6000
355382 | 608839.0151 | 4581713.7944 | 2001-09-07 | 922 | 199 | 67 | 855 | 184 | 199 | 738 | 723 | other | 250 | 15 | 3750
355385 | 583279.8251 | 4584194.7978 | 2001-09-11 | 833 | 99 | 16 | 817 | 85 | 100 | 748 | 733 | other | 500 | 15 | 7500
355389 | 606288.0736 | 4572870.4886 | 2001-06-26 | 867 | 105 | 30 | 837 | 91 | 100 | 776 | 767 | other | 250 | 9 | 2250
355394 | 610049.0637 | 4574676.5761 | 2001-09-27 | 870 | 67 | 15 | 855 | 56 | 72 | 814 | 798 | other | 500 | 16 | 8000
355401 | 611666.0567 | 4575941.6281 | 2001-02-21 | 884 | 62 | 22 | 862 | 48 | 62 | 836 | 822 | other | 250 | 14 | 3500
355402 | 610202.0618 | 4574970.5867 | 2001-02-22 | 862 | 92 | 13 | 849 | 80 | 92 | 782 | 770 | other | 250 | 12 | 3000
355403 | 611439.0667 | 4574371.5768 | 2001-03-07 | 863 | 55 | 8 | 855 | 24 | 55 | 839 | 808 | other | 500 | 31 | 15500
355405 | 609782.0515 | 4576460.6314 | 2001-04-19 | 876 | 78 | 18 | 858 | 61 | 78 | 815 | 798 | other | 500 | 17 | 8500
355408 | 609160.0548 | 4575891.6088 | 2001-08-24 | 871 | 112 | 5 | 866 | 98 | 112 | 773 | 759 | other | 500 | 14 | 7000
355409 | 603562.6921 | 4561624.662 | 2001-08-31 | 906 | 109 | 40 | 866 | 90 | 109 | 816 | 797 | other | 250 | 19 | 4750
355411 | 603806.9359 | 4547680.5168 | 2001-09-19 | 865 | 134 | 40 | 825 | 126 | 134 | 739 | 731 | other | 250 | 8 | 2000
355413 | 588565.1508 | 4551109.9633 | 2001-08-09 | 868 | 91 | 5 | 863 | 82 | 91 | 786 | 777 | other | 500 | 9 | 4500
355416 | 605300 | 4550835 | 2001-01-20 | 904.7958 | 242 | 66 | 838.7958 | 223 | 242 | 681.7958 | 662.7958 | other | 250 | 19 | 4750
355418 | 604969.1597 | 4561497.2088 | 2001-09-10 | 922 | 168 | 60 | 862 | 156 | 168 | 766 | 754 | other | 500 | 12 | 6000
355420 | 597652.167 | 4555205.0825 | 2001-08-30 | 883 | 90 | 20 | 863 | 25 | 90 | 858 | 793 | unconfined | 250 | 65 | 16250
355423 | 599909 | 4556555 | 2001-09-27 | 872.6439 | 50 | 11 | 861.6439 | 6 | 50 | 866.6439 | 822.6439 | unconfined | 350 | 44 | 15400
355426 | 600360.3719 | 4566737.159 | 2001-06-28 | 852 | 179 | 20 | 832 | 162 | 179 | 690 | 673 | other | 250 | 17 | 4250
355435 | 597371.091 | 4563848.2197 | 2001-05-22 | 833 | 50 | 10 | 823 | 46 | 56 | 787 | 777 | other | 250 | 10 | 2500
355439 | 597559.1013 | 4562795.2035 | 2001-08-29 | 822 | 53 | 30 | 792 | 4 | 53 | 818 | 769 | unconfined | 250 | 49 | 12250
355441 | 601409.1341 | 4561903.2019 | 2001-08-16 | 870 | 160 | 27 | 843 | 152 | 161 | 718 | 709 | other | 500 | 9 | 4500
355446 | 597201.089 | 4563946.2208 | 2001-10-12 | 832 | 67 | 24 | 808 | 60 | 66 | 772 | 766 | other | 250 | 6 | 1500
356198 | 582510.1818 | 4545501.8154 | 2001-07-09 | 861 | 67 | 40 | 821 | 48 | 67 | 813 | 794 | unconfined | 250 | 19 | 4750
356204 | 590626.0617 | 4562095.1704 | 2000-12-13 | 846 | 90 | 25 | 821 | 45 | 90 | 801 | 756 | other | 250 | 45 | 11250
356209 | 610259.9958 | 4584976.906 | 2001-02-27 | 861 | 67 | 2 | 859 | 49 | 67 | 812 | 794 | other | 250 | 18 | 4500
356213 | 606549.9938 | 4584276.8655 | 2001-06-07 | 868 | 90 | 2 | 866 | 78 | 90 | 790 | 778 | other | 250 | 12 | 3000
356217 | 610351.9991 | 4584493.8911 | 2001-07-30 | 864 | 96 | 7 | 857 | 83 | 96 | 781 | 768 | other | 500 | 13 | 6500
356223 | 596834.9929 | 4575861.5589 | 2001-03-09 | 860 | 103 | 15 | 845 | 83 | 103 | 777 | 757 | other | 500 | 20 | 10000
356224 | 606593.9948 | 4584149.8616 | 2001-06-28 | 868 | 95 | 4 | 864 | 70 | 95 | 798 | 773 | other | 250 | 25 | 6250
356229 | 600983.1563 | 4567283.4169 | 2001-01-10 | 865 | 199 | 30 | 835 | 183 | 199 | 682 | 666 | other | 250 | 16 | 4000
356233 | 603352.0413 | 4575903.5743 | 2001-04-27 | 864 | 97 | 15 | 849 | 58 | 97 | 806 | 767 | other | 500 | 39 | 19500
356239 | 597313.9869 | 4577123.6015 | 2001-09-25 | 863 | 128 | 38 | 825 | 106 | 128 | 757 | 735 | other | 250 | 22 | 5500
356246 | 596296.471 | 4576258.2553 | 2001-08-15 | 855 | 111 | 15 | 840 | 101 | 111 | 754 | 744 | other | 500 | 10 | 5000
356252 | 611653.0248 | 4580861.7833 | 2001-08-03 | 898 | 67 | 45 | 853 | 45 | 67 | 853 | 831 | unconfined | 500 | 22 | 11000
356257 | 609118.0542 | 4575967.6109 | 2001-05-05 | 870 | 66 | 20 | 850 | 60 | 66 | 810 | 804 | other | 250 | 6 | 1500
356271 | 610148.0513 | 4576555.637 | 2001-05-28 | 869 | 80 | 10 | 859 | 65 | 80 | 804 | 789 | other | 250 | 15 | 3750
356284 | 607828 | 4559777 | 2001-08-31 | 918.7015 | 69 | 17 | 901.7015 | 50 | 69 | 868.7015 | 849.7015 | other | 500 | 19 | 9500
356285 | 607828 | 4559777 | 2001-08-25 | 918.7015 | 69 | 25 | 893.7015 | 28 | 69 | 890.7015 | 849.7015 | unconfined | 250 | 41 | 10250
356286 | 609241.9102 | 4552548.5398 | 2001-01-09 | 879 | 64 | 40 | 839 | 44 | 64 | 835 | 815 | unconfined | 500 | 20 | 10000
356288 | 597803.1028 | 4562802.2044 | 2001-09-04 | 828 | 63 | 10 | 818 | 40 | 63 | 788 | 765 | other | 500 | 23 | 11500
356293 | 602173.1229 | 4565321.9171 | 2001-02-20 | 857 | 143 | 15 | 842 | 120 | 143 | 737 | 714 | other | 250 | 23 | 5750
356294 | 600470.1173 | 4563181.2182 | 2001-09-26 | 859 | 101 | 25 | 834 | 90 | 101 | 769 | 758 | other | 500 | 11 | 5500
356298 | 595883.0794 | 4564029.2186 | 2001-08-14 | 830 | 52 | 20 | 810 | 47 | 52 | 783 | 778 | other | 500 | 5 | 2500
357144 | 608719.06 | 4575069.579 | 2001-09-18 | 878 | 76 | 15 | 863 | 65 | 76 | 813 | 802 | other | 250 | 11 | 2750
357145 | 608721.0602 | 4575040.5781 | 2001-12-12 | 876 | 85 | 15 | 861 | 47 | 85 | 829 | 791 | other | 250 | 38 | 9500
357152 | 602717.8612 | 4563285.0806 | 2001-12-19 | 874 | 87 | 20 | 854 | 67 | 87 | 807 | 787 | other | 500 | 20 | 10000
357153 | 608548.1721 | 4560368.2228 | 2001-09-10 | 904 | 245 | 50 | 854 | 232 | 245 | 672 | 659 | other | 250 | 13 | 3250
357154 | 606965.9032 | 4567238.7228 | 2001-09-25 | 931 | 169 | 70 | 861 | 154 | 169 | 777 | 762 | other | 250 | 15 | 3750
357156 | 607664.6176 | 4563713.6769 | 2001-10-31 | 899 | 102 | 41 | 858 | 96 | 102 | 803 | 797 | other | 250 | 6 | 1500
357162 | 597631.5781 | 4554156.423 | 2001-10-18 | 894 | 184 | 22 | 872 | 93 | 184 | 801 | 710 | other | 250 | 91 | 22750
357165 | 610300.2371 | 4548722.0297 | 2001-11-07 | 825 | 152 | 6 | 819 | 142 | 152 | 683 | 673 | other | 250 | 10 | 2500
357177 | 601505.1369 | 4561639.1983 | 2001-10-01 | 865 | 147 | 12 | 853 | 138 | 147 | 727 | 718 | other | 250 | 9 | 2250
357182 | 600619.0926 | 4566284.2656 | 2001-12-19 | 851 | 66 | 25 | 826 | 58 | 69 | 793 | 782 | other | 500 | 11 | 5500
357183 | 595615.0771 | 4564090.2188 | 2001-10-09 | 831 | 126 | 15 | 816 | 115 | 126 | 716 | 705 | other | 250 | 11 | 2750
357184 | 594518.071 | 4563938.2133 | 2001-11-02 | 818 | 108 | 25 | 793 | 87 | 108 | 731 | 710 | other | 250 | 21 | 5250
357185 | 599712.3225 | 4562205.5617 | 2001-11-01 | 846 | 102 | 10 | 836 | 89 | 102 | 757 | 744 | other | 500 | 13 | 6500
357191 | 600509.3337 | 4565483.117 | 2001-07-17 | 852 | 64 | 15 | 837 | 54 | 64 | 798 | 788 | other | 500 | 10 | 5000
357351 | 591255.0201 | 4567129.2607 | 2001-10-22 | 818 | 71 | 12 | 806 | 61 | 71 | 757 | 747 | other | 250 | 10 | 2500
357352 | 582388.1454 | 4549236.8882 | 2001-09-25 | 912.0266 | 61.5 | 43 | 869.0266 | 36 | 62 | 876.0266 | 850.0266 | unconfined | 250 | 26 | 6500
357356 | 585603.9804 | 4567154.2517 | 2001-08-23 | 844 | 125 | 75 | 769 | 112 | 125 | 732 | 719 | other | 500 | 13 | 6500
359544 | 585571.9485 | 4568042.8499 | 2001-11-25 | 834 | 75 | 4 | 830 | 50 | 75 | 784 | 759 | other | 250 | 25 | 6250
359553 | 594501.0983 | 4561932.1293 | 2001-11-26 | 844 | 121 | 9 | 835 | 111 | 121 | 733 | 723 | other | 250 | 10 | 2500
359558 | 588494.0838 | 4558226.0933 | 2001-11-20 | 849 | 60 | 11 | 838 | 43 | 60 | 806 | 789 | other | 250 | 17 | 4250
359560 | 588373.9868 | 4558518.7165 | 2001-10-17 | 838 | 74 | 11 | 827 | 49 | 74 | 789 | 764 | other | 250 | 25 | 6250
359561 | 609348.9972 | 4584514.8869 | 2001-08-21 | 864 | 65 | 5 | 859 | 51 | 65 | 813 | 799 | other | 500 | 14 | 7000
359578 | 598556.5286 | 4572246.5487 | 2001-11-26 | 838 | 68 | 11 | 827 | 6 | 70 | 832 | 768 | unconfined | 250 | 64 | 16000
359581 | 604095.0595 | 4574133.5169 | 2001-11-09 | 851 | 64 | 10 | 841 | 56 | 64 | 795 | 787 | other | 250 | 8 | 2000
359583 | 595682.0471 | 4567644.2853 | 2001-10-29 | 813 | 105 | 10 | 803 | 85 | 105 | 728 | 708 | other | 250 | 20 | 5000
359593 | 596059.3367 | 4571417.4877 | 2001-07-20 | 832 | 70 | 10 | 822 | 54 | 70 | 778 | 762 | other | 250 | 16 | 4000
359594 | 602715.0362 | 4575947.5744 | 2001-08-14 | 846 | 81 | 2 | 844 | 71 | 81 | 775 | 765 | other | 250 | 10 | 2500
359595 | 601150.1488 | 4572793.329 | 2001-08-10 | 849 | 82 | 25 | 824 | 54 | 82 | 795 | 767 | other | 250 | 28 | 7000
359596 | 596183.7279 | 4571141.6533 | 2001-10-03 | 841 | 89 | 15 | 826 | 3 | 89 | 838 | 752 | unconfined | 250 | 86 | 21500
359597 | 601289.6848 | 4575484.1211 | 2001-12-31 | 844 | 65 | 5 | 839 | 53 | 65 | 791 | 779 | other | 500 | 12 | 6000
359600 | 599528.2548 | 4572761.6748 | 2001-09-25 | 846 | 81 | 18 | 828 | 41 | 81 | 805 | 765 | other | 250 | 40 | 10000
359609 | 603385.9632 | 4567342.9569 | 2001-09-24 | 885 | 71 | 25 | 860 | 51 | 71 | 834 | 814 | other | 250 | 20 | 5000
359610 | 595233.0126 | 4571728.4193 | 2001-08-13 | 846 | 80 | 27 | 819 | 36 | 80 | 810 | 766 | unconfined | 250 | 44 | 11000
359611 | 598199.6762 | 4575415.9235 | 2001-04-16 | 861 | 85 | 15 | 846 | 72 | 85 | 789 | 776 | other | 250 | 13 | 3250
359613 | 596210.4468 | 4576327.0198 | 2001-10-10 | 852 | 51 | 12 | 840 | 19 | 51 | 833 | 801 | unconfined | 250 | 32 | 8000
359627 | 604028.9798 | 4585218.8855 | 2001-10-19 | 899 | 140 | 40 | 859 | 133 | 140 | 766 | 759 | other | 250 | 7 | 1750
359631 | 587662.8759 | 4581852.7338 | 2001-11-01 | 830 | 81 | 2 | 828 | 74 | 84 | 756 | 746 | other | 500 | 10 | 5000
359633 | 579746.8329 | 4584142.7778 | 2001-11-07 | 829 | 114 | 20 | 809 | 105 | 117 | 724 | 712 | other | 500 | 12 | 6000
359645 | 608791.0557 | 4575708.6002 | 2002-01-05 | 875 | 110 | 20 | 855 | 91 | 110 | 784 | 765 | other | 500 | 19 | 9500
359647 | 606845.0265 | 4579654.7158 | 2001-09-28 | 945 | 135 | 77 | 868 | 114 | 137 | 831 | 808 | other | 250 | 23 | 5750
359649 | 605045.0246 | 4579592.7028 | 2001-08-15 | 940 | 116 | 80 | 860 | 107 | 110 | 833 | 830 | other | 250 | 3 | 750
359652 | 608909.0601 | 4575080.5808 | 2001-07-03 | 875 | 86 | 50 | 825 | 78 | 86 | 797 | 789 | other | 250 | 8 | 2000
359653 | 608480.0534 | 4576012.6079 | 2001-07-02 | 869 | 96 | 15 | 854 | 88 | 96 | 781 | 773 | other | 250 | 8 | 2000
359654 | 609900.0513 | 4576506.6337 | 2001-07-16 | 884 | 81 | 20 | 864 | 68 | 81 | 816 | 803 | other | 250 | 13 | 3250
359953 | 585178.8002 | 4577737.7284 | 2001-07-14 | 849 | 150 | 35 | 814 | 140 | 150 | 709 | 699 | other | 500 | 10 | 5000
359954 | 605827.9701 | 4587457.9665 | 2002-01-21 | 885 | 129 | 55 | 830 | 120 | 129 | 765 | 756 | other | 250 | 9 | 2250
359955 | 594580.0904 | 4561792.1778 | 2002-03-21 | 844 | 77 | 20 | 824 | 59 | 77 | 785 | 767 | other | 250 | 18 | 4500
359960 | 596307.0536 | 4567370.2774 | 2002-01-29 | 825 | 67 | 4 | 821 | 30 | 67 | 795 | 758 | other | 250 | 37 | 9250
359969 | 601584.9201 | 4567500.7576 | 2001-06-01 | 898 | 84 | 42 | 856 | 75 | 84 | 823 | 814 | other | 250 | 9 | 2250
359996 | 597710.928 | 4585380.8744 | 2002-03-05 | 840 | 75 | 10 | 830 | 63 | 75 | 777 | 765 | other | 250 | 12 | 3000
360001 | 586056 | 4582690 | 2001-10-29 | 828.7462 | 135 | 8 | 820.7462 | 125 | 135 | 703.7462 | 693.7462 | other | 500 | 10 | 5000
360002 | 584618.8127 | 4586627.8804 | 2001-06-14 | 859 | 75 | 31 | 828 | 68 | 75 | 791 | 784 | other | 500 | 7 | 3500
360005 | 598206 | 4550483 | 2002-03-21 | 915.5757 | 90 | 65 | 850.5757 | 80 | 90 | 835.5757 | 825.5757 | other | 250 | 10 | 2500
360006 | 595969.2912 | 4547430.0984 | 2002-02-12 | 906 | 202 | 55 | 851 | 192 | 202 | 714 | 704 | other | 500 | 10 | 5000
360007 | 592925 | 4548857 | 2002-03-08 | 903.7722 | 115 | 38 | 865.7722 | 106 | 115 | 797.7722 | 788.7722 | other | 250 | 9 | 2250
360014 | 609561 | 4573277 | 2002-02-11 | 879.8118 | 70 | 20 | 859.8118 | 15 | 70 | 864.8118 | 809.8118 | unconfined | 250 | 55 | 13750
360019 | 607397.2226 | 4554215.1226 | 2002-02-17 | 918 | 227 | 72 | 846 | 201 | 227 | 717 | 691 | other | 250 | 26 | 6500
360022 | 589704.9826 | 4550901.1047 | 2002-02-11 | 882 | 76 | 22 | 860 | 70 | 76 | 812 | 806 | other | 250 | 6 | 1500
360025 | 592934.1813 | 4548756.3602 | 2002-01-04 | 903 | 150 | 55 | 848 | 144 | 150 | 759 | 753 | other | 250 | 6 | 1500
360027 | 606021 | 4549314 | 2002-01-17 | 878.9936 | 120 | 42 | 836.9936 | 112 | 120 | 766.9936 | 758.9936 | other | 250 | 8 | 2000
360028 | 605721 | 4545918 | 2002-03-21 | 824.575 | 70 | 10 | 814.575 | 35 | 70 | 789.575 | 754.575 | other | 500 | 35 | 17500
360030 | 594142.4785 | 4549867.6632 | 2001-07-01 | 892 | 177 | 42 | 850 | 167 | 177 | 725 | 715 | other | 250 | 10 | 2500
360033 | 602196.1885 | 4555892.1151 | 2002-01-03 | 904 | 101 | 60 | 844 | 96 | 101 | 808 | 803 | other | 500 | 5 | 2500
360034 | 593095.4507 | 4546624.7921 | 2002-01-07 | 923 | 194 | 55 | 868 | 186 | 194 | 737 | 729 | other | 250 | 8 | 2000
360036 | 593754.3625 | 4562617.3621 | 2002-04-04 | 833 | 130 | 8 | 825 | 122 | 130 | 711 | 703 | other | 500 | 8 | 4000
360038 | 595878.0793 | 4564041.2187 | 2002-02-13 | 831 | 192 | 20 | 811 | 188 | 192 | 643 | 639 | other | 250 | 4 | 1000
360040 | 602359.0507 | 4564827.1632 | NA | 853 | 123 | 21 | 832 | 114 | 123 | 739 | 730 | other | 250 | 9 | 2250
360042 | 600138.7203 | 4564473.9849 | 2002-01-21 | 849 | 84 | 15 | 834 | 60 | 84 | 789 | 765 | other | 250 | 24 | 6000
360043 | 595405.2424 | 4567084.6673 | 2001-12-10 | 812 | 52 | 8 | 804 | 9 | 52 | 803 | 760 | unconfined | 250 | 43 | 10750
360045 | 598856.1141 | 4562290.1996 | 2002-01-21 | 826 | 107 | 1 | 825 | 70 | 107 | 756 | 719 | other | 250 | 37 | 9250
360047 | 600802.1535 | 4559091.1573 | 2002-03-12 | 878 | 71 | 25 | 853 | 58 | 71 | 820 | 807 | other | 500 | 13 | 6500
360056 | 597990.1123 | 4561841.1897 | 2002-01-22 | 851 | 95 | 30 | 821 | 80 | 95 | 771 | 756 | other | 250 | 15 | 3750
362570 | 581624.9823 | 4577688.5598 | NA | 838 | 60 | 23 | 815 | 50 | 61 | 788 | 777 | other | 250 | 11 | 2750
362575 | 592108.5709 | 4561976.2774 | NA | 876 | 102 | 55 | 821 | 70 | 103 | 806 | 773 | other | 250 | 33 | 8250
362580 | 593415.335 | 4564313.5428 | 2002-04-26 | 832 | 80 | 22 | 810 | 72 | 85 | 760 | 747 | other | 250 | 13 | 3250
362635 | 599045.2429 | 4567768.7335 | 2002-04-17 | 866 | 86 | 45 | 821 | 30 | 86 | 836 | 780 | unconfined | 250 | 56 | 14000
362652 | 612248.0231 | 4581261.7993 | 2002-05-01 | 885 | 49 | 11 | 874 | 11 | 49 | 874 | 836 | unconfined | 350 | 38 | 13300
362721 | 580550.8111 | 4586547.8597 | 2002-01-16 | 843 | 74 | 16 | 827 | 57 | 82 | 786 | 761 | other | 250 | 25 | 6250
362727 | 599908.2798 | 4562442.9558 | 2002-04-26 | 853 | 110 | 19 | 834 | 88 | 110 | 765 | 743 | other | 250 | 22 | 5500
362736 | 610229.0304 | 4579712.7384 | 2002-03-14 | 923 | 100 | 60 | 863 | 85 | 109 | 838 | 814 | other | 500 | 24 | 12000
363152 | 598617.0882 | 4565161.2437 | 2002-04-30 | 818 | 177 | 50 | 768 | 165 | 177 | 653 | 641 | other | 500 | 12 | 6000
363157 | 599791.5968 | 4562592.8294 | 2002-05-10 | 844 | 115 | 8 | 836 | 102 | 115 | 742 | 729 | other | 250 | 13 | 3250
363162 | 601538.1521 | 4559820.1711 | 2002-06-06 | 885 | 134 | 42 | 843 | 124 | 130 | 761 | 755 | other | 250 | 6 | 1500
363191 | 587443.8351 | 4586694.8901 | 2002-06-03 | 849 | 125 | 42 | 807 | 100 | 125 | 749 | 724 | other | 250 | 25 | 6250
363221 | 607272 | 4548041 | 2002-06-01 | 843.0084 | 52 | 12 | 831.0084 | 40 | 52 | 803.0084 | 791.0084 | other | 250 | 12 | 3000
363231 | 601603.1808 | 4556396.1199 | 2002-04-10 | 905 | 178 | 65 | 840 | 162 | 178 | 743 | 727 | other | 500 | 16 | 8000
363236 | 594160.9398 | 4562128.1428 | 2002-06-03 | 843 | 124 | 24 | 819 | 90 | 124 | 753 | 719 | other | 500 | 34 | 17000
363442 | 611990.0245 | 4580991.7893 | 2002-09-27 | 910.0009 | 60 | 30 | 880.0009 | 21 | 60 | 889.0009 | 850.0009 | unconfined | 500 | 39 | 19500
363447 | 611475.0618 | 4575120.6008 | 2002-10-21 | 876.2586 | 75 | 28 | 848.2586 | 56 | 75 | 820.2586 | 801.2586 | other | 250 | 19 | 4750
363452 | 603623.0161 | 4579699.7012 | 2002-09-16 | 877.6159 | 90 | 15 | 862.6159 | 63 | 90 | 814.6159 | 787.6159 | other | 250 | 27 | 6750
363457 | 593499.0295 | 4567942.2913 | 2002-10-07 | 816.3269 | 75 | 35 | 781.3269 | 30 | 75 | 786.3269 | 741.3269 | unconfined | 250 | 45 | 11250
363462 | 595757.0456 | 4567913.2944 | 2002-10-14 | 829.1724 | 110 | 25 | 804.1724 | 87 | 110 | 742.1724 | 719.1724 | other | 500 | 23 | 11500
363467 | 594687.0748 | 4563634.2088 | 2002-10-11 | 822.626 | 115 | 35 | 787.626 | 105 | 115 | 717.626 | 707.626 | other | 250 | 10 | 2500
363472 | 594594.038 | 4567834.2897 | 2002-10-15 | 821.4601 | 80 | 15 | 806.4601 | 2 | 80 | 819.4601 | 741.4601 | unconfined | 250 | 78 | 19500
363477 | 600189.0536 | 4571033.4059 | 2002-09-24 | 834.5848 | 80 | 6 | 828.5848 | 30 | 80 | 804.5848 | 754.5848 | other | 250 | 50 | 12500
364272 | 594148.0368 | 4567581.2806 | 2002-09-23 | 814.8579 | 80 | 18 | 796.8579 | 44 | 80 | 770.8579 | 734.8579 | other | 250 | 36 | 9000
364273 | 588354.9431 | 4574158.4852 | 2002-09-13 | 848.1254 | 110 | 20 | 828.1254 | 82 | 110 | 766.1254 | 738.1254 | other | 250 | 28 | 7000
364274 | 591373.9977 | 4570075.3576 | 2002-09-12 | 846.3782 | 110 | 30 | 816.3782 | 78 | 110 | 768.3782 | 736.3782 | other | 250 | 32 | 8000
364275 | 587308.9829 | 4568305.2923 | 2002-10-15 | 805.0491 | 95 | 20 | 785.0491 | 76 | 95 | 729.0491 | 710.0491 | other | 250 | 19 | 4750
364277 | 594086.085 | 4562029.1802 | 2002-08-26 | 849.4463 | 90 | 30 | 819.4463 | 78 | 90 | 771.4463 | 759.4463 | other | 250 | 12 | 3000
364278 | 611194.9989 | 4584748.9033 | 2002-09-11 | 861.4807 | 144 | 15 | 846.4807 | 136 | 145 | 725.4807 | 716.4807 | other | 250 | 9 | 2250
364279 | 597650.0014 | 4575539.55 | 2002-09-09 | 863.9817 | 150 | 30 | 833.9817 | 139 | 155 | 724.9817 | 708.9817 | other | 500 | 16 | 8000
364280 | 600219.0536 | 4571057.4067 | 2002-09-24 | 837.2781 | 84 | 15 | 822.2781 | 54 | 84 | 783.2781 | 753.2781 | other | 250 | 30 | 7500
364412 | 593314.0702 | 4563125.1963 | 2002-08-23 | 839 | 85 | 35 | 804 | 75 | 85 | 764 | 754 | other | 500 | 10 | 5000
364414 | 608180.9859 | 4585864.9248 | 2002-06-06 | 863 | 75 | 3 | 860 | 63 | 75 | 800 | 788 | other | 250 | 12 | 3000
364416 | 604824.9905 | 4584310.8582 | 2002-05-14 | 863 | 78 | 3 | 860 | 22 | 78 | 841 | 785 | other | 250 | 56 | 14000
364417 | 606549.9938 | 4584276.8655 | 2002-04-16 | 868 | 103 | 18 | 850 | 56 | 103 | 812 | 765 | other | 250 | 47 | 11750
364418 | 609857.012 | 4582415.8225 | 2002-10-23 | 858 | 49 | 1 | 857 | 42 | 49 | 816 | 809 | other | 250 | 7 | 1750
364419 | 607082.4581 | 4581687.3671 | 2002-10-23 | 951 | 130 | 73 | 878 | 57 | 130 | 894 | 821 | unconfined | 250 | 73 | 18250
364421 | 596834.9929 | 4575861.5589 | 2002-08-21 | 860 | 107 | 30 | 830 | 89 | 107 | 771 | 753 | other | 500 | 18 | 9000
364425 | 606482.9729 | 4587252.9625 | 2002-08-21 | 880 | 186 | 25 | 855 | 160 | 186 | 720 | 694 | other | 250 | 26 | 6500
364430 | 603097.0228 | 4578203.6502 | 2002-04-23 | 917 | 116 | 50 | 867 | 101 | 116 | 816 | 801 | other | 500 | 15 | 7500
364431 | 600953.9048 | 4563387.5989 | 2002-09-18 | 867 | 159 | 50 | 817 | 153 | 159 | 714 | 708 | other | 500 | 6 | 3000
364438 | 603862.7226 | 4575133.9205 | 2002-10-10 | 844 | 102 | 3 | 841 | 91 | 102 | 753 | 742 | other | 250 | 11 | 2750
364439 | 604211.059 | 4574326.5235 | 2002-05-04 | 848 | 115 | 15 | 833 | 72 | 115 | 776 | 733 | other | 250 | 43 | 10750
364440 | 603815.0555 | 4574398.5251 | 2002-10-31 | 850.1358 | 155 | 20 | 830.1358 | 145 | 155 | 705.1358 | 695.1358 | other | 250 | 10 | 2500
364441 | 592826 | 4581978 | 2002-10-29 | 839.2269 | 107 | 22 | 817.2269 | 95 | 107 | 744.2269 | 732.2269 | other | 250 | 12 | 3000
364453 | 608794.0567 | 4575563.5956 | 2002-11-15 | 880 | 90 | 20 | 860 | 79 | 90 | 801 | 790 | other | 250 | 11 | 2750
364460 | 611329.0637 | 4574813.59 | 2002-10-15 | 862 | 61 | 6 | 856 | 50 | 61 | 812 | 801 | other | 250 | 11 | 2750
364474 | 610046.0609 | 4575088.5893 | 2002-01-14 | 855 | 104 | 7 | 848 | 94 | 104 | 761 | 751 | other | 250 | 10 | 2500
364477 | 595739.0432 | 4568108.0901 | 2002-08-29 | 827 | 87 | 35 | 792 | 70 | 87 | 757 | 740 | other | 250 | 17 | 4250
364479 | 608662.0367 | 4578488.6893 | 2002-08-08 | 931 | 124 | 40 | 891 | 20 | 124 | 911 | 807 | unconfined | 500 | 104 | 52000
364481 | 603551.1632 | 4560036.1819 | 2002-08-09 | 895 | 179 | 20 | 875 | 173 | 179 | 722 | 716 | other | 250 | 6 | 1500
364485 | 587643.1441 | 4551271.9609 | 2002-09-11 | 867 | 61 | 5 | 862 | 50 | 61 | 817 | 806 | other | 500 | 11 | 5500
364487 | 587280.1425 | 4551218.9578 | 2002-09-17 | 884 | 103 | 10 | 874 | 85 | 103 | 799 | 781 | other | 250 | 18 | 4500
364488 | 592555 | 4549791 | 2002-10-04 | 893.9648 | 148 | 27 | 866.9648 | 137 | 148 | 756.9648 | 745.9648 | other | 250 | 11 | 2750
364489 | 584298.9342 | 4551968.5406 | 2002-11-01 | 897 | 88 | 47.5 | 849.5 | 81 | 88 | 816 | 809 | other | 500 | 7 | 3500
364495 | 604148.1231 | 4565513.2625 | 2002-01-15 | 867 | 95 | 20 | 847 | 88 | 95 | 779 | 772 | other | 250 | 7 | 1750
364496 | 593926.0802 | 4562453.1868 | 2002-11-05 | 834 | 109 | 15 | 819 | 105 | 109 | 729 | 725 | other | 500 | 4 | 2000
364497 | 595995.0529 | 4565241.8543 | 2002-09-10 | 814 | 87 | 20 | 794 | 80 | 87 | 734 | 727 | other | 250 | 7 | 1750
364500 | 601437.1343 | 4561903.202 | NA | 872 | 59 | 20 | 852 | 30 | 59 | 842 | 813 | other | 250 | 29 | 7250
365529 | 589586.9584 | 4579917.3019 | NA | 835 | 61 | 10 | 825 | 49 | 67 | 786 | 768 | other | 250 | 18 | 4500
365532 | 593319.416 | 4565395.8972 | 2002-07-02 | 827 | 83 | 18 | 809 | 77 | 85 | 750 | 742 | other | 500 | 8 | 4000
365533 | 593395.0401 | 4566555.2544 | 2002-07-23 | 819 | 108 | 15 | 804 | 90 | 108 | 729 | 711 | other | 250 | 18 | 4500
365534 | 590689.1039 | 4557525.0898 | 2002-06-12 | 827 | 140 | 7 | 820 | 130 | 140 | 697 | 687 | other | 250 | 10 | 2500
365535 | 586741.0938 | 4556010.0447 | 2002-07-24 | 861 | 67 | 41 | 820 | 40 | 68 | 821 | 793 | unconfined | 250 | 28 | 7000
365536 | 589261.9391 | 4557949.6372 | 2002-07-25 | 831 | 109 | 15 | 816 | 105 | 109 | 726 | 722 | other | 500 | 4 | 2000
365541 | 607140.9847 | 4585743.9162 | 2002-07-16 | 862 | 140 | 10 | 852 | 121 | 140 | 741 | 722 | other | 250 | 19 | 4750
365543 | 606482.9729 | 4587252.9625 | 2002-07-10 | 880 | 101 | 15 | 865 | 87 | 101 | 793 | 779 | other | 250 | 14 | 3500
365554 | 588760.8456 | 4586718.8944 | 2002-07-23 | 854 | 115 | 34 | 820 | 106 | 130 | 748 | 724 | other | 250 | 24 | 6000
365556 | 581917 | 4581049 | 2002-08-05 | 819.4147 | 74 | 8 | 811.4147 | 65 | 78 | 754.4147 | 741.4147 | other | 250 | 13 | 3250
365557 | 579855.8151 | 4586242.8463 | 2002-07-26 | 835 | 69 | 24 | 811 | 56 | 70 | 779 | 765 | other | 250 | 14 | 3500
365558 | 578838.8149 | 4586517.8501 | 2002-08-02 | 830 | 48 | 19 | 811 | 40 | 48 | 790 | 782 | other | 250 | 8 | 2000
365559 | 582684.8159 | 4585437.8348 | 2002-06-10 | 837 | 111 | 16 | 821 | 106 | 117 | 731 | 720 | other | 250 | 11 | 2750
365563 | 604120.8802 | 4546480.1157 | 2002-07-18 | 855 | 80 | 37 | 818 | 68 | 80 | 787 | 775 | other | 250 | 12 | 3000
365564 | 603900.053 | 4574839.54 | 2002-07-12 | 854 | 134 | 20 | 834 | 129 | 134 | 725 | 720 | other | 250 | 5 | 1250
365568 | 601317.015 | 4572201.1357 | 2002-04-03 | 838 | 79 | 12 | 826 | 38 | 79 | 800 | 759 | other | 250 | 41 | 10250
365575 | 578295.1103 | 4553452.942 | 2002-06-28 | 858 | 239 | 50 | 808 | 224 | 239 | 634 | 619 | other | 500 | 15 | 7500
365579 | 610111.0516 | 4576494.6348 | 2002-05-07 | 867 | 90 | 15 | 852 | 66 | 90 | 801 | 777 | other | 250 | 24 | 6000
365580 | 610257.0507 | 4576659.6411 | 2002-07-16 | 887 | 100 | 35 | 852 | 92 | 100 | 795 | 787 | other | 250 | 8 | 2000
365581 | 607212.0745 | 4572808.4939 | 2002-07-02 | 852 | 202 | 2 | 850 | 188 | 202 | 664 | 650 | other | 250 | 14 | 3500
365585 | 609688.0509 | 4576540.6334 | 2002-06-10 | 877 | 75 | 10 | 867 | 68 | 75 | 809 | 802 | other | 500 | 7 | 3500
365590 | 586158.1708 | 4547599.8825 | 2002-04-15 | 888 | 86 | 20 | 868 | 70 | 86 | 818 | 802 | other | 500 | 16 | 8000
365591 | 586444.1555 | 4549366.9179 | 2002-05-20 | 876 | 94 | 15 | 861 | 87 | 94 | 789 | 782 | other | 500 | 7 | 3500
365594 | 588507 | 4547168 | 2002-07-29 | 895.1548 | 143 | 43 | 852.1548 | 132 | 143 | 763.1548 | 752.1548 | other | 500 | 11 | 5500
365595 | 609396.2732 | 4548740.0548 | 2002-04-17 | 829 | 68 | 20 | 809 | 62 | 68 | 767 | 761 | other | 500 | 6 | 3000
365612 | 596339.8223 | 4561941.4803 | 2002-07-26 | 887 | 59 | 15 | 872 | 55 | 59 | 832 | 828 | other | 500 | 4 | 2000
365613 | 594793.0941 | 4561522.174 | 2002-07-19 | 846 | 142 | 18 | 828 | 128 | 142 | 718 | 704 | other | 250 | 14 | 3500
365617 | 596835.0661 | 4566323.2579 | 2002-06-20 | 820 | 118 | 5 | 815 | 100 | 118 | 720 | 702 | other | 250 | 18 | 4500
365618 | 597026.6684 | 4564945.127 | 2002-05-07 | 817 | 105 | 1 | 816 | 77 | 105 | 740 | 712 | other | 250 | 28 | 7000
365619 | 601024.4468 | 4564019.3555 | 2002-06-19 | 873 | 100 | 38 | 835 | 90 | 110 | 783 | 763 | other | 500 | 20 | 10000
365621 | 596669.081 | 4564461.2276 | 2002-05-22 | 815 | 57 | 3 | 812 | 40 | 57 | 775 | 758 | other | 250 | 17 | 4250
365624 | 590453.872 | 4574811.9985 | 2001-12-27 | 860 | 79 | 35 | 825 | 25 | 79 | 835 | 781 | unconfined | 250 | 54 | 13500
365652 | 595604.049 | 4567327.2747 | 2002-10-03 | 810 | 108 | 26 | 784 | 67 | 108 | 743 | 702 | other | 250 | 41 | 10250
365663 | 604021.9741 | 4586003.9115 | 2002-08-30 | 890 | 130 | 45 | 845 | 110 | 130 | 780 | 760 | other | 250 | 20 | 5000
365666 | 591429.385 | 4586754.5182 | 2002-07-09 | 857 | 155 | 45 | 812 | 143 | 155 | 714 | 702 | other | 500 | 12 | 6000
365669 | 594905 | 4546788 | 2002-09-19 | 892.0922 | 255 | 62 | 830.0922 | 242 | 255 | 650.0922 | 637.0922 | other | 250 | 13 | 3250
365672 | 611556.0285 | 4580269.7641 | 2002-08-22 | 920 | 78 | 63 | 857 | 67 | 78 | 853 | 842 | unconfined | 500 | 11 | 5500
365683 | 605696.1721 | 4560053.1942 | 2002-08-01 | 913 | 148 | 62 | 851 | 140 | 148 | 773 | 765 | other | 500 | 8 | 4000
365684 | 606171.1688 | 4560511.2049 | 2002-08-05 | 906 | 181 | 62 | 844 | 172 | 181 | 734 | 725 | other | 500 | 9 | 4500
365689 | 586463.4324 | 4556552.423 | 2002-02-26 | 866 | 155 | 40 | 826 | 140 | 155 | 726 | 711 | other | 500 | 15 | 7500
365691 | 588291.1479 | 4551253.9643 | 2002-08-07 | 873 | 125 | 40 | 833 | 120 | 125 | 753 | 748 | other | 250 | 5 | 1250
365694 | 600982.7181 | 4554493.2183 | 2002-09-12 | 910 | 163 | 78 | 832 | 148 | 163 | 762 | 747 | other | 500 | 15 | 7500
365695 | 603560 | 4557904 | 2002-08-06 | 906.5349 | 119 | 82 | 824.5349 | 114 | 119 | 792.5349 | 787.5349 | other | 500 | 5 | 2500
365696 | 605108.2031 | 4556137.1332 | 2002-09-26 | 893 | 195 | 28 | 865 | 184 | 195 | 709 | 698 | other | 250 | 11 | 2750
365697 | 602185.1798 | 4556952.1309 | 2002-08-05 | 893 | 119 | 62 | 831 | 114 | 119 | 779 | 774 | other | 250 | 5 | 1250
365703 | 601231.1335 | 4561836.2003 | 2002-08-21 | 854 | 118 | 20 | 834 | 114 | 118 | 740 | 736 | other | 250 | 4 | 1000
365704 | 595858.0786 | 4564104.2197 | 2002-08-22 | 836 | 118 | 22 | 814 | 103 | 118 | 733 | 718 | other | 250 | 15 | 3750
365711 | 600080.2898 | 4565491.1152 | 2002-09-10 | 862 | 128 | 20 | 842 | 120 | 128 | 742 | 734 | other | 250 | 8 | 2000
366897 | 605617.8767 | 4584000.4483 | 2002-11-25 | 866 | 64 | 7 | 859 | 21 | 64 | 845 | 802 | other | 250 | 43 | 10750
366898 | 609822.3922 | 4584208.8811 | 2002-11-25 | 863 | 70 | 4 | 859 | 51 | 70 | 812 | 793 | other | 250 | 19 | 4750
366900 | 586223.2094 | 4562600.7285 | 2002-11-26 | 827 | 84 | 17 | 810 | 68 | 84 | 759 | 743 | other | 250 | 16 | 4000
366901 | 594618.0566 | 4565654.2421 | 2002-11-01 | 809.961 | 170 | 7 | 802.961 | 174 | 178 | 635.961 | 631.961 | other | 250 | 4 | 1000
366903 | 604247.0566 | 4574695.5359 | 2002-11-05 | 841 | 150 | 5 | 836 | 70 | 150 | 771 | 691 | other | 250 | 80 | 20000
366913 | 604001.6572 | 4551925.9261 | 2002-11-05 | 916 | 200 | 83 | 833 | 185 | 200 | 731 | 716 | other | 250 | 15 | 3750
366916 | 594737.0937 | 4561532.174 | 2002-11-15 | 849 | 135 | 25 | 824 | 128 | 135 | 721 | 714 | other | 250 | 7 | 1750
366917 | 602997.5782 | 4556766.6192 | 2002-11-19 | 909 | 107 | 55 | 854 | 97 | 107 | 812 | 802 | other | 500 | 10 | 5000
367696 | 594012.0317 | 4568122.2982 | 2002-06-07 | 821 | 65 | 12 | 809 | 52 | 65 | 769 | 756 | other | 250 | 13 | 3250
367697 | 588390 | 4582887 | 2002-07-25 | 834.2103 | 98 | 28 | 806.2103 | 82 | 98 | 752.2103 | 736.2103 | other | 250 | 16 | 4000
367703 | 604783.9654 | 4587813.974 | 2002-07-18 | 883 | 105 | 21 | 862 | 56 | 105 | 827 | 778 | other | 250 | 49 | 12250
367705 | 608180.9859 | 4585864.9248 | 2002-06-07 | 863 | 75 | 3 | 860 | 63 | 75 | 800 | 788 | other | 250 | 12 | 3000
367710 | 583894.9932 | 4564577.1973 | 2003-01-30 | 792 | 79 | 20 | 772 | 50 | 79 | 742 | 713 | other | 500 | 29 | 14500
367715 | 582597.8064 | 4586592.8716 | 2002-09-24 | 843 | 53 | 17 | 826 | 44 | 53 | 799 | 790 | other | 250 | 9 | 2250
367719 | 596338.1267 | 4558929.137 | 2002-08-02 | 869 | 59 | 7 | 862 | 12 | 59 | 857 | 810 | unconfined | 350 | 47 | 16450
368578 | 596183.1293 | 4576257.7809 | 2002-09-13 | 853 | 113 | 20 | 833 | 5 | 113 | 848 | 740 | unconfined | 250 | 108 | 27000
368583 | 603904.0521 | 4574972.5444 | 2002-08-27 | 843 | 145 | 4 | 839 | 131 | 145 | 712 | 698 | other | 250 | 14 | 3500
368592 | 607103.1071 | 4568132.3391 | 2002-09-25 | 924 | 105 | 55 | 869 | 88 | 105 | 836 | 819 | other | 250 | 17 | 4250
368593 | 601053.0645 | 4570397.3864 | 2002-07-16 | 832 | 54 | 3 | 829 | 13 | 54 | 819 | 778 | other | 250 | 41 | 10250
368608 | 601274.9566 | 4585371.8834 | 2002-07-10 | 887 | 82 | 20 | 867 | 70 | 82 | 817 | 805 | other | 500 | 12 | 6000
368612 | 599918.6576 | 4556807.3158 | 2002-07-11 | 874 | 150 | 30 | 844 | 142 | 150 | 732 | 724 | other | 250 | 8 | 2000
368614 | 587127.8912 | 4579437.6542 | 2002-09-19 | 824 | 100 | 7 | 817 | 81 | 100 | 743 | 724 | other | 500 | 19 | 9500
368618 | 583326.8049 | 4586592.8753 | 2002-05-17 | 843 | 59 | 23 | 820 | 52 | 59 | 791 | 784 | other | 500 | 7 | 3500
368622 | 595862.0753 | 4564481.2259 | 2002-10-30 | 833 | 110 | 20 | 813 | 95 | 110 | 738 | 723 | other | 250 | 15 | 3750
368634 | 593796.0775 | 4562656.1898 | 2002-10-10 | 832 | 140 | 12 | 820 | 131 | 140 | 701 | 692 | other | 250 | 9 | 2250
368638 | 610324.0691 | 4573892.5531 | 2002-08-21 | 874 | 72 | 22 | 852 | 61 | 72 | 813 | 802 | other | 250 | 11 | 2750
368639 | 598598.3988 | 4560811.2275 | 2002-12-17 | 855 | 95 | 58 | 797 | 85 | 95 | 770 | 760 | other | 500 | 10 | 5000
368658 | 609089.0558 | 4575728.603 | 2002-09-17 | 881 | 114 | 3 | 878 | 109 | 114 | 772 | 767 | other | 500 | 5 | 2500
368668 | 607989.0746 | 4572863.5018 | 2002-11-23 | 864 | 93 | 31 | 833 | 77 | 92 | 787 | 772 | other | 250 | 15 | 3750
368679 | 606988.9728 | 4587428.9703 | 2002-11-20 | 877 | 131 | 35 | 842 | 125 | 130 | 752 | 747 | other | 250 | 5 | 1250
369150 | 588446.9146 | 4577785.6035 | 2003-02-27 | 833 | 70 | 10 | 823 | 63 | 70 | 770 | 763 | other | 500 | 7 | 3500
369152 | 591836 | 4555418 | 2002-12-10 | 858.3223 | 64 | 9 | 849.3223 | 18 | 64 | 840.3223 | 794.3223 | unconfined | 350 | 46 | 16100
369155 | 612266.0119 | 4583013.8542 | 2002-12-19 | 882.52 | 105 | 10 | 872.52 | 81 | 105 | 801.52 | 777.52 | other | 250 | 24 | 6000
369156 | 605228.9872 | 4584871.8787 | 2002-12-23 | 864.9137 | 50 | 4 | 860.9137 | 37 | 50 | 827.9137 | 814.9137 | other | 250 | 13 | 3250
369157 | 611817.0154 | 4582365.8315 | 2003-02-10 | 881.2303 | 45 | 14 | 867.2303 | 24 | 45 | 857.2303 | 836.2303 | other | 250 | 21 | 5250
369162 | 597368.9871 | 4577153.6027 | 2003-01-27 | 868.9131 | 93 | 30 | 838.9131 | 77 | 93 | 791.9131 | 775.9131 | other | 250 | 16 | 4000
369171 | 604832 | 4550673 | 2002-12-12 | 914.4159 | 158 | 58 | 856.4159 | 132 | 158 | 782.4159 | 756.4159 | other | 250 | 26 | 6500
369173 | 594608 | 4547462 | 2002-01-09 | 915.3719 | 113 | 75 | 840.3719 | 108 | 113 | 807.3719 | 802.3719 | other | 500 | 5 | 2500
369176 | 607518.0622 | 4574615.5554 | NA | 844 | 78 | 1 | 843 | 64 | 87 | 780 | 757 | other | 250 | 23 | 5750
369178 | 610885.5909 | 4571474.9356 | 2002-12-19 | 880 | 50 | 22 | 858 | 11 | 50 | 869 | 830 | unconfined | 250 | 39 | 9750
369179 | 608340 | 4556606 | 2003-02-24 | 925.8748 | 170 | 70 | 855.8748 | 159 | 170 | 766.8748 | 755.8748 | other | 250 | 11 | 2750
369194 | 599947.1019 | 4564613.2386 | 2002-12-10 | 854 | 75 | 11 | 843 | 68 | 78 | 786 | 776 | other | 250 | 10 | 2500
369197 | 597740.0966 | 4563483.215 | 2003-01-31 | 834.8268 | 149 | 17 | 817.8268 | 95 | 149 | 739.8268 | 685.8268 | other | 250 | 54 | 13500
371127 | 586443.1734 | 4547490.8823 | 2003-04-22 | 899.0351 | 56 | 14 | 885.0351 | 0 | 46 | 899.0351 | 853.0351 | unconfined | 350 | 46 | 16100
371129 | 603679.0167 | 4579668.7003 | 2003-04-23 | 877.4619 | 60 | 9 | 868.4619 | 40 | 60 | 837.4619 | 817.4619 | other | 250 | 20 | 5000
371130 | 603974.0451 | 4576012.5793 | 2003-01-29 | 838.9151 | 57 | 17 | 821.9151 | 52 | 58 | 786.9151 | 780.9151 | other | 500 | 6 | 3000
371134 | 598823.1027 | 4563612.2201 | 2003-03-11 | 817 | 104 | 3 | 814 | 97 | 104 | 720 | 713 | other | 250 | 7 | 1750
371136 | 594728.1758 | 4552231.0182 | 2003-04-03 | 892 | 160 | 53 | 839 | 155 | 160 | 737 | 732 | other | 250 | 5 | 1250
371137 | 582870.8059 | 4586585.8727 | 2002-11-08 | 839 | 78 | 15 | 824 | 73 | 80 | 766 | 759 | other | 500 | 7 | 3500
371138 | 579271.8474 | 4582527.7229 | 2002-11-15 | 825 | 94 | 23 | 802 | 74 | 98 | 751 | 727 | other | 250 | 24 | 6000
371143 | 583837.8066 | 4586607.8777 | 2002-10-25 | 847 | 94 | 26 | 821 | 82 | 95 | 765 | 752 | other | 250 | 13 | 3250
371149 | 597411.0253 | 4572127.4368 | 2003-02-24 | 834 | 65 | 12 | 822 | 50 | 72 | 784 | 762 | other | 250 | 22 | 5500
371154 | 587402.0276 | 4563455.1853 | 2003-03-12 | 837 | 109 | 39 | 798 | 100 | 110 | 737 | 727 | other | 500 | 10 | 5000
371158 | 588281.9096 | 4578258.6185 | 2002-12-11 | 830 | 101 | 8 | 822 | 20 | 102 | 810 | 728 | other | 350 | 82 | 28700
371988 | 590214.9604 | 4573714.4745 | 2002-11-19 | 870.5691 | 110 | 35 | 835.5691 | 3 | 110 | 867.5691 | 760.5691 | unconfined | 250 | 107 | 26750
371993 | 593948.0364 | 4567455.2761 | 2003-05-01 | 819 | 80 | 13 | 806 | 55 | 80 | 764 | 739 | other | 500 | 25 | 12500
371995 | 587440.011 | 4565253.2184 | 2002-12-27 | 811.4422 | 95 | 35 | 776.4422 | 65 | 95 | 746.4422 | 716.4422 | other | 500 | 30 | 15000
371998 | 593892.0434 | 4566573.2558 | 2002-11-14 | 817.5463 | 95 | 15 | 802.5463 | 75 | 95 | 742.5463 | 722.5463 | other | 250 | 20 | 5000
371999 | 593395.0402 | 4566549.2544 | 2003-04-01 | 819 | 90 | 40 | 779 | 65 | 90 | 754 | 729 | other | 250 | 25 | 6250
372106 | 608799.9161 | 4585428.8801 | 2003-02-28 | 874 | 70 | 25 | 849 | 58 | 70 | 816 | 804 | other | 500 | 12 | 6000
372107 | 602174.9923 | 4581446.7557 | 2003-02-03 | 878 | 184 | 15 | 863 | 169 | 184 | 709 | 694 | other | 500 | 15 | 7500
372109 | 603892.0516 | 4575025.5462 | 2003-04-10 | 844 | 93 | 9 | 835 | 90 | 93 | 754 | 751 | other | 500 | 3 | 1500
372110 | 601686.6442 | 4569864.363 | 2003-05-07 | 853 | 87 | 30 | 823 | 72 | 85 | 781 | 768 | other | 500 | 13 | 6500
372113 | 601345.2888 | 4570325.3035 | 2003-05-07 | 833 | 78 | 7 | 826 | 48 | 78 | 785 | 755 | other | 250 | 30 | 7500
372118 | 597564.0014 | 4575449.5468 | 2003-03-03 | 868.025 | 100 | 45 | 823.025 | 83 | 100 | 785.025 | 768.025 | other | 250 | 17 | 4250
372119 | 600614.9293 | 4570579.4703 | 2003-04-08 | 832 | 75 | 15 | 817 | 25 | 75 | 807 | 757 | other | 250 | 50 | 12500
372121 | 603815.0555 | 4574398.5251 | 2002-10-31 | 850.1358 | 155 | 20 | 830.1358 | 145 | 155 | 705.1358 | 695.1358 | other | 250 | 10 | 2500
372123 | 601710.9945 | 4580643.728 | 2003-05-19 | 880.6523 | 75 | 20 | 860.6523 | 53 | 75 | 827.6523 | 805.6523 | other | 250 | 22 | 5500
372124 | 599516 | 4567180 | 2003-03-26 | 849.8119 | 80 | 40 | 809.8119 | 18 | 80 | 831.8119 | 769.8119 | unconfined | 250 | 62 | 15500
372125 | 600943.085 | 4567501.2898 | 2002-11-12 | 871.3658 | 131 | 45 | 826.3658 | 84 | 131 | 787.3658 | 740.3658 | other | 250 | 47 | 11750
372130 | 601938.028 | 4576280.5838 | 2002-12-10 | 847 | 48 | 5 | 842 | 40 | 48 | 807 | 799 | other | 250 | 8 | 2000
372134 | 594446.9022 | 4566905.4562 | 2003-04-24 | 813 | 80 | 5 | 808 | 5 | 80 | 808 | 733 | unconfined | 250 | 75 | 18750
372135 | 581352.9815 | 4566193.2131 | 2002-11-08 | 791.7905 | 85 | 25 | 766.7905 | 20 | 85 | 771.7905 | 706.7905 | unconfined | 350 | 65 | 22750
372142 | 600748.948 | 4584834.5679 | 2003-04-30 | 864 | 160 | 40 | 824 | 130 | 160 | 734 | 704 | other | 250 | 30 | 7500
372143 | 590231.8894 | 4582685.7672 | 2002-12-16 | 830.1742 | 85 | 10 | 820.1742 | 62 | 85 | 768.1742 | 745.1742 | other | 500 | 23 | 11500
372146 | 606343.0759 | 4572538.4781 | 2003-04-25 | 844 | 108 | 4 | 840 | 28 | 108 | 816 | 736 | other | 250 | 80 | 20000
372151 | 605854.0706 | 4573248.4978 | 2003-04-14 | 865.8821 | 140 | 35 | 830.8821 | 75 | 140 | 790.8821 | 725.8821 | other | 250 | 65 | 16250
372154 | 609311.0513 | 4576436.6274 | 2003-02-05 | 868 | 65 | 25 | 843 | 52 | 65 | 816 | 803 | other | 250 | 13 | 3250
372158 | 585985.144 | 4550291.9327 | 2003-03-19 | 879.3089 | 78 | 20 | 859.3089 | 48 | 78 | 831.3089 | 801.3089 | other | 250 | 30 | 7500
372160 | 585454.14 | 4550407.9317 | 2003-02-14 | 895 | 63 | 45 | 850 | 60 | 63 | 835 | 832 | other | 500 | 3 | 1500
372173 | 597630.1048 | 4562436.198 | 2002-12-05 | 844 | 91 | 40 | 804 | 82 | 91 | 762 | 753 | other | 500 | 9 | 4500
372178 | 596577 | 4564654 | 2003-01-04 | 819.3211 | 51 | 15 | 804.3211 | 42 | 51 | 777.3211 | 768.3211 | other | 500 | 9 | 4500
372185 | 600822.1743 | 4563556.3571 | 2003-04-29 | 870 | 126 | 20 | 850 | 101 | 126 | 769 | 744 | other | 500 | 25 | 12500
372189 | 604512 | 4555535 | 2002-11-18 | 937.1458 | 209 | 83 | 854.1458 | 180 | 209 | 757.1458 | 728.1458 | other | 250 | 29 | 7250
372190 | 604542 | 4555492 | 2002-08-13 | 932.8119 | 210 | 78 | 854.8119 | 168 | 210 | 764.8119 | 722.8119 | other | 250 | 42 | 10500
372191 | 597465.1006 | 4562805.2034 | 2002-11-21 | 821.7243 | 90 | 3 | 818.7243 | 74 | 90 | 747.7243 | 731.7243 | other | 250 | 16 | 4000
372192 | 595794.0777 | 4564155.2204 | 2002-11-13 | 839.7908 | 110 | 40 | 799.7908 | 94 | 110 | 745.7908 | 729.7908 | other | 500 | 16 | 8000
372193 | 594604.0808 | 4562896.1963 | 2002-11-04 | 829.3468 | 94 | 10 | 819.3468 | 81 | 94 | 748.3468 | 735.3468 | other | 500 | 13 | 6500
372194 | 599207.2827 | 4559214.3126 | 2003-05-01 | 876 | 120 | 25 | 851 | 73 | 120 | 803 | 756 | other | 250 | 47 | 11750
372195 | 595797.0782 | 4564102.2195 | 2003-01-14 | 837.1907 | 110 | 26 | 811.1907 | 95 | 110 | 742.1907 | 727.1907 | other | 500 | 15 | 7500
372196 | 595523.0752 | 4564239.221 | 2003-01-13 | 839.9956 | 110 | 3 | 836.9956 | 93 | 110 | 746.9956 | 729.9956 | other | 250 | 17 | 4250
372197 | 602210.1235 | 4563846.2332 | 2002-12-06 | 864.4594 | 75 | 22 | 842.4594 | 36 | 75 | 828.4594 | 789.4594 | other | 250 | 39 | 9750
372198 | 600353.0858 | 4566876.2739 | 2003-01-21 | 844.1718 | 165 | 35 | 809.1718 | 152 | 165 | 692.1718 | 679.1718 | other | 500 | 13 | 6500
372199 | 595796.0694 | 4565106.2359 | 2003-04-01 | 815.01 | 62 | 12 | 803.01 | 54 | 62 | 761.01 | 753.01 | other | 250 | 8 | 2000
373821 | 581468 | 4551880 | 2003-07-08 | 873.3381 | 112 | 42 | 831.3381 | 96 | 97 | 777.3381 | 776.3381 | other | 250 | 1 | 250
373827 | 605216.9952 | 4583745.8414 | 2003-06-02 | 864 | 46 | 6 | 858 | 40 | 48 | 824 | 816 | other | 250 | 8 | 2000
373828 | 610558.9959 | 4585043.9096 | 2003-06-11 | 877.5435 | 132 | 20 | 857.5435 | 120 | 132 | 757.5435 | 745.5435 | other | 250 | 12 | 3000
373829 | 610539.9958 | 4585047.9096 | 2003-06-13 | 871.0069 | 152 | 21 | 850.0069 | 134 | 152 | 737.0069 | 719.0069 | other | 250 | 18 | 4500
373830 | 608056.9855 | 4585879.9247 | 2003-05-23 | 864 | 48 | 8 | 856 | 40 | 55 | 824 | 809 | other | 40 | 15 | 600
373832 | 597096.0462 | 4569074.3352 | 2003-04-24 | 820.2451 | 77 | 6 | 814.2451 | 94 | 115 | 726.2451 | 705.2451 | other | 250 | 21 | 5250
373835 | 601574.9884 | 4581330.7505 | 2003-07-19 | 872 | 55 | 12 | 860 | 45 | 55 | 827 | 817 | other | 250 | 10 | 2500
374012 | 589845.5229 | 4584288.7406 | 2003-08-01 | 837 | 102 | 18 | 819 | 80 | 104 | 757 | 733 | other | 40 | 24 | 960
374014 | 582816.806 | 4586584.8724 | 2003-05-27 | 838 | 54 | 18 | 820 | 40 | 54 | 798 | 784 | other | 40 | 14 | 560
374020 | 593973 | 4547288 | 2003-03-04 | 911.5931 | 240 | 70 | 841.5931 | 180 | 240 | 731.5931 | 671.5931 | other | 250 | 60 | 15000
374308 | 602371.0658 | 4571522.4264 | 2003-07-08 | 842 | 124 | 22 | 820 | 108 | 124 | 734 | 718 | other | 250 | 16 | 4000
374310 | 601140.0439 | 4573285.4826 | 2003-06-20 | 842 | 84 | 18 | 824 | 15 | 84 | 827 | 758 | unconfined | 250 | 69 | 17250
374327 | 580964.8494 | 4581869.7105 | 2003-06-17 | 820 | 101 | 10 | 810 | 90 | 102 | 730 | 718 | other | 500 | 12 | 6000
374328 | 601130 | 4548018 | 2003-06-18 | 922.7778 | 144 | 62 | 860.7778 | 135 | 144 | 787.7778 | 778.7778 | other | 500 | 9 | 4500
374330 | 596232 | 4551190 | 2003-04-17 | 892.499 | 102 | 32 | 860.499 | 84 | 102 | 808.499 | 790.499 | other | 250 | 18 | 4500
374342 | 609776 | 4556315 | 2003-08-15 | 941.2913 | 225 | 80 | 861.2913 | 98 | 225 | 843.2913 | 716.2913 | other | 250 | 127 | 31750
374343 | 605682 | 4553756 | 2003-03-12 | 922.3423 | 193 | 62 | 860.3423 | 185 | 193 | 737.3423 | 729.3423 | other | 500 | 8 | 4000
374345 | 593575 | 4552166 | 2003-06-10 | 894.1441 | 134 | 72 | 822.1441 | 114 | 134 | 780.1441 | 760.1441 | other | 500 | 20 | 10000
374350 | 596244.086 | 4563550.2118 | 2003-05-05 | 819 | 68 | 10 | 809 | 56 | 68 | 763 | 751 | other | 500 | 12 | 6000
374903 | 584742.9613 | 4568736.3017 | 2003-10-07 | 799 | 106 | 18 | 781 | 52 | 106 | 747 | 693 | other | 250 | 54 | 13500
374910 | 593364.0943 | 4560461.1513 | 2003-06-05 | 893.0479 | 157 | 60 | 833.0479 | 114 | 157 | 779.0479 | 736.0479 | other | 250 | 43 | 10750
374911 | 606360.9782 | 4586465.9363 | 2003-10-10 | 861.575 | 45 | 5 | 856.575 | 31 | 45 | 830.575 | 816.575 | other | 250 | 14 | 3500
374913 | 605204.9691 | 4587414.9626 | 2003-09-08 | 862.2808 | 120 | 12 | 850.2808 | 111 | 127 | 751.2808 | 735.2808 | other | 250 | 16 | 4000
374914 | 605970.4145 | 4585195.2033 | 2003-08-20 | 863 | 54 | 3 | 860 | 12 | 54 | 851 | 809 | unconfined | 350 | 42 | 14700
374915 | 612406.012 | 4583046.856 | 2003-09-13 | 895.3051 | 107 | 19 | 876.3051 | 65 | 107 | 830.3051 | 788.3051 | other | 250 | 42 | 10500
374926 | 603126.0111 | 4579860.7054 | 2003-09-17 | 885.6396 | 54 | 16 | 869.6396 | 43 | 54 | 842.6396 | 831.6396 | other | 250 | 11 | 2750
374928 | 594239.9323 | 4581209.7288 | 2003-09-04 | 839.1741 | 142 | 14 | 825.1741 | 123 | 147 | 716.1741 | 692.1741 | other | 250 | 24 | 6000
374931 | 594428.9021 | 4585324.864 | 2003-11-10 | 824.7254 | 68 | 6 | 818.7254 | 0 | 68 | 824.7254 | 756.7254 | unconfined | 40 | 68 | 2720
374932 | 584717.8535 | 4581765.7238 | 2003-10-07 | 826.8296 | 78 | 8 | 818.8296 | 62 | 78 | 764.8296 | 748.8296 | other | 250 | 16 | 4000
374933 | 589828.8739 | 4584236.8166 | 2003-10-21 | 837.4362 | 87 | 16 | 821.4362 | 73 | 87 | 764.4362 | 750.4362 | other | 250 | 14 | 3500
374935 | 611580.0571 | 4575860.625 | 2003-11-18 | 876.549 | 56 | 20 | 856.549 | 23 | 56 | 853.549 | 820.549 | unconfined | 500 | 33 | 16500
374938 | 606712.1808 | 4574003.0387 | 2003-10-15 | 860 | 127 | 11 | 849 | 116 | 127 | 744 | 733 | other | 250 | 11 | 2750
374940 | 607547 | 4557617 | 2003-09-05 | 936.8948 | 240 | 90 | 846.8948 | 225 | 240 | 711.8948 | 696.8948 | other | 500 | 15 | 7500
374941 | 606613.2964 | 4559554.5969 | 2003-09-04 | 917 | 184 | 42 | 875 | 156 | 184 | 761 | 733 | other | 500 | 28 | 14000
374944 | 587106.1428 | 4551082.9543 | 2003-09-15 | 886 | 96 | 18 | 868 | 86 | 96 | 800 | 790 | other | 500 | 10 | 5000
374947 | 594709.1473 | 4555437.072 | 2003-11-05 | 884 | 204 | 22 | 862 | 177 | 204 | 707 | 680 | other | 250 | 27 | 6750
374948 | 600664 | 4555502 | 2003-11-11 | 896.7124 | 183 | 42 | 854.7124 | 114 | 183 | 782.7124 | 713.7124 | other | 250 | 69 | 17250
374949 | 602049.1898 | 4555624.1104 | 2003-08-06 | 910 | 142 | 30 | 880 | 110 | 142 | 800 | 768 | other | 250 | 32 | 8000
374955 | 601145.1 | 4565825.2599 | 2003-06-05 | 844.9028 | 77 | 16 | 828.9028 | 55 | 77 | 789.9028 | 767.9028 | other | 250 | 22 | 5500
374956 | 594457.0661 | 4564451.2217 | 2003-10-02 | 816.869 | 66 | 13 | 803.869 | 60.5 | 66 | 756.369 | 750.869 | other | 250 | 5.5 | 1375
374957 | 601070.0991 | 4565872.2604 | 2003-11-11 | 848.7545 | 73 | 22 | 826.7545 | 61 | 76 | 787.7545 | 772.7545 | other | 250 | 15 | 3750
375210 | 593653.0129 | 4570210.3663 | 2003-08-21 | 859.7366 | 85 | 35 | 824.7366 | 62 | 85 | 797.7366 | 774.7366 | other | 500 | 23 | 11500
375212 | 591544.9735 | 4573301.4637 | 2003-10-09 | 871 | 110 | 35 | 836 | 95 | 110 | 776 | 761 | other | 250 | 15 | 3750
375213 | 591330.8301 | 4568350.8783 | 2003-06-01 | 839 | 103 | 36 | 803 | 98 | 103 | 741 | 736 | other | 250 | 5 | 1250
375215 | 579789 | 4576916 | 2003-06-24 | 841.6736 | 92 | 34 | 807.6736 | 83 | 92 | 758.6736 | 749.6736 | other | 500 | 9 | 4500
375230 | 594632.0372 | 4567973.2944 | 2003-08-04 | 815.7371 | 90 | 25 | 790.7371 | 76 | 90 | 739.7371 | 725.7371 | other | 500 | 14 | 7000
375236 | 579637.3183 | 4561621.4646 | 2003-10-06 | 804 | 78 | 30 | 774 | 65 | 78 | 739 | 726 | other | 500 | 13 | 6500
375238 | 581141.8491 | 4581862.7112 | 2003-07-21 | 821 | 95 | 10 | 811 | 85 | 95 | 736 | 726 | other | 500 | 10 | 5000
375246 | 598246 | 4558220 | 2003-08-12 | 878.2786 | 57 | 19 | 859.2786 | 42 | 57 | 836.2786 | 821.2786 | other | 250 | 15 | 3750
375250 | 600881.0999 | 4565617.2561 | 2003-07-15 | 849.746 | 90 | 30 | 819.746 | 75 | 90 | 774.746 | 759.746 | other | 250 | 15 | 3750
377214 | 592301.9487 | 4577178.5923 | 2003-06-05 | 846.1941 | 83 | 12 | 834.1941 | 63 | 83 | 783.1941 | 763.1941 | other | 250 | 20 | 5000
377219 | 609751.292 | 4584161.8314 | 2003-11-04 | 862 | 53 | 2 | 860 | 41 | 53 | 821 | 809 | other | 250 | 12 | 3000
377220 | 610951.1933 | 4584832.2696 | 2003-11-04 | 868 | 90 | 3 | 865 | 82 | 90 | 786 | 778 | other | 500 | 8 | 4000
377221 | 606363.984 | 4585625.9088 | 2004-01-09 | 864.1455 | 83 | 4 | 860.1455 | 75 | 83 | 789.1455 | 781.1455 | other | 250 | 8 | 2000
377222 | 602986.0089 | 4580012.7101 | 2003-06-09 | 885.1686 | 62 | 14 | 871.1686 | 46 | 62 | 839.1686 | 823.1686 | other | 250 | 16 | 4000
377226 | 599959.025 | 4574680.5264 | 2003-09-01 | 872 | 121 | 50 | 822 | 116 | 121 | 756 | 751 | other | 500 | 5 | 2500
377229 | 597070.3273 | 4570646.0427 | 2003-06-26 | 842 | 84 | 20 | 822 | 70 | 84 | 772 | 758 | other | 250 | 14 | 3500
377230 | 595962.9801 | 4576683.5841 | 2003-07-12 | 837.2064 | 75 | 12 | 825.2064 | 6 | 68 | 831.2064 | 769.2064 | unconfined | 250 | 62 | 15500
377231 | 593989.0398 | 4567057.2641 | 2003-05-15 | 818 | 65 | 15 | 803 | 50 | 65 | 768 | 753 | other | 250 | 15 | 3750
377232 | 594835.0447 | 4567185.2687 | 2003-05-16 | 814 | 69 | 5 | 809 | 45 | 69 | 769 | 745 | other | 250 | 24 | 6000
377233 | 598058.9219 | 4586568.9143 | 2003-08-06 | 852.5898 | 88 | 18 | 834.5898 | 61 | 66 | 791.5898 | 786.5898 | other | 250 | 5 | 1250
377234 | 582021.8765 | 4578384.6033 | 2003-07-07 | 842 | 60 | 24 | 818 | 53 | 60 | 789 | 782 | other | 500 | 7 | 3500
377241 | 607377.8888 | 4574622.0914 | 2003-05-08 | 843 | 64 | 1 | 842 | 35 | 64 | 808 | 779 | other | 250 | 29 | 7250
377244 | 611315.0207 | 4581424.7991 | 2003-10-08 | 885 | 120 | 20 | 865 | 35 | 120 | 850 | 765 | other | 250 | 85 | 21250
377245 | 599651 | 4556662 | 2003-07-07 | 877.2922 | 79 | 20 | 857.2922 | 73 | 79 | 804.2922 | 798.2922 | other | 500 | 6 | 3000
377246 | 594490.0663 | 4564451.2218 | 2003-07-12 | 817.8584 | 65 | 13 | 804.8584 | 43 | 49 | 774.8584 | 768.8584 | other | 500 | 6 | 3000
377250 | 598147.114 | 4561756.1889 | 2003-05-13 | 853 | 100 | 25 | 828 | 86 | 1100 | 767 | -247 | other | 250 | 1014 | 253500
377256 | 596681.1175 | 4560239.1595 | 2003-11-06 | 859 | 50 | 20 | 839 | 30 | 50 | 829 | 809 | other | 250 | 20 | 5000
377879 | 599860.9867 | 4579761.6945 | 2003-08-21 | 870.5229 | 212 | 27 | 843.5229 | 195 | 212 | 675.5229 | 658.5229 | other | 250 | 17 | 4250
377880 | 599272 | 4551445 | 2003-12-17 | 917.7288 | 141 | 39 | 878.7288 | 116 | 141 | 801.7288 | 776.7288 | other | 250 | 25 | 6250
377884 | 609529.7734 | 4557544.4036 | 2003-12-18 | 951 | 210 | 73 | 878 | 119 | 210 | 832 | 741 | other | 250 | 91 | 22750
377887 | 604462.1824 | 4558362.1614 | 2003-07-30 | 898.2275 | 110 | 40 | 858.2275 | 92 | 95 | 806.2275 | 803.2275 | other | 500 | 3 | 1500
378404 | 605506.9946 | 4583908.8483 | 2003-10-29 | 864 | 176 | 3 | 861 | 166 | 176 | 698 | 688 | other | 250 | 10 | 2500
378405 | 609576.0116 | 4582406.8207 | 2003-06-19 | 859 | 71 | 4 | 855 | 58 | 71 | 801 | 788 | other | 250 | 13 | 3250
378406 | 607602 | 4583154 | 2003-09-04 | 884.6071 | 60 | 30 | 854.6071 | 50 | 60 | 834.6071 | 824.6071 | other | 500 | 10 | 5000
378408 | 609337.7188 | 4584530.2468 | 2003-03-31 | 864 | 174 | 3 | 861 | 162 | 174 | 702 | 690 | other | 250 | 12 | 3000
378412 | 596782.9887 | 4576355.5751 | 2003-02-17 | 848 | 124 | 32 | 816 | 115 | 126 | 733 | 722 | other | 250 | 11 | 2750
378413 | 596314.0453 | 4568463.3135 | 2003-02-28 | 810 | 62 | 4 | 806 | 50 | 62 | 760 | 748 | other | 250 | 12 | 3000
378454 | 598342.0726 | 4566782.2683 | 2003-06-05 | 832 | 90 | 10 | 822 | 82 | 90 | 750 | 742 | other | 250 | 8 | 2000
378460 | 595868.0754 | 4564481.2259 | 2003-10-23 | 832 | 128 | 19 | 813 | 121 | 128 | 711 | 704 | other | 250 | 7 | 1750
378461 | 600502.086 | 4566978.2758 | 2003-10-18 | 846 | 126 | 20 | 826 | 107 | 126 | 739 | 720 | other | 250 | 19 | 4750
378462 | 598491 | 4562409 | 2003-04-22 | 825.2861 | 76 | 6 | 819.2861 | 69 | 76 | 756.2861 | 749.2861 | other | 250 | 7 | 1750
378479 | 582421.1384 | 4549945.9024 | 2003-07-23 | 906 | 81 | 38 | 868 | 54 | 81 | 852 | 825 | other | 500 | 27 | 13500
378600 | 582275 | 4553623 | 2003-11-10 | 885.1494 | 106 | 54 | 831.1494 | 56 | 106 | 829.1494 | 779.1494 | unconfined | 500 | 50 | 25000
378721 | 610292.0618 | 4574981.5877 | 2003-08-14 | 862 | 128 | 10 | 852 | 114 | 124 | 748 | 738 | other | 250 | 10 | 2500
378724 | 605521.8153 | 4571341.5073 | 2003-08-20 | 884 | 147 | 50 | 834 | 131 | 147 | 753 | 737 | other | 500 | 16 | 8000
378733 | 611079.0694 | 4573916.5596 | 2003-10-28 | 883 | 66 | 25 | 858 | 19 | 66 | 864 | 817 | unconfined | 250 | 47 | 11750
378734 | 608705.0578 | 4575395.5895 | 2003-10-22 | 876 | 93 | 20 | 856 | 63 | 93 | 813 | 783 | other | 250 | 30 | 7500
378744 | 610614.0597 | 4575347.6017 | 2003-03-14 | 854 | 136 | 3 | 851 | 102 | 136 | 752 | 718 | other | 250 | 34 | 8500
378746 | 609051.0472 | 4577008.6441 | 2003-02-10 | 904 | 82 | 19 | 885 | 76 | 82 | 828 | 822 | other | 250 | 6 | 1500
378748 | 585026.8183 | 4586355.8727 | 2003-12-04 | 848 | 60 | 20 | 828 | 50 | 60 | 798 | 788 | other | 500 | 10 | 5000
378765 | 606584.1625 | 4561310.2199 | 2003-01-08 | 898 | 72 | 38 | 860 | 54 | 72 | 844 | 826 | other | 250 | 18 | 4500
378790 | 594813.9061 | 4585214.8614 | 2003-10-02 | 830.9588 | 93 | 3.8 | 827.1588 | 79 | 100 | 751.9588 | 730.9588 | other | 250 | 21 | 5250
379420 | 605507.9698 | 4587407.9636 | 2004-03-24 | 889.5833 | 120 | 38 | 851.5833 | 107 | 120 | 782.5833 | 769.5833 | other | 250 | 13 | 3250
379421 | 608736.0081 | 4582728.8265 | 2004-04-15 | 867.4256 | 142 | 5 | 862.4256 | 133 | 152 | 734.4256 | 715.4256 | other | 250 | 19 | 4750
379427 | 605826.2116 | 4562292.1319 | 2004-03-30 | 895 | 184 | 34 | 861 | 172 | 184 | 723 | 711 | other | 250 | 12 | 3000
379430 | 594166.0745 | 4563278.2013 | 2004-03-08 | 830.2813 | 144 | 21 | 809.2813 | 125 | 144 | 705.2813 | 686.2813 | other | 500 | 19 | 9500
379483 | 601480.9877 | 4581328.7501 | 2004-03-09 | 871.1381 | 54 | 9 | 862.1381 | 34 | 54 | 837.1381 | 817.1381 | other | 500 | 20 | 10000
379606 | 580385.8693 | 4579640.6352 | 2004-04-13 | 821.7304 | 54 | 6 | 815.7304 | 51 | 54 | 770.7304 | 767.7304 | other | 40 | 3 | 120
379618 | 593443.2953 | 4566982.9043 | 2004-04-06 | 826 | 102 | 10 | 816 | 79 | 102 | 747 | 724 | other | 250 | 23 | 5750
379647 | 580385.8693 | 4579640.6352 | 2004-04-13 | 821.7304 | 54 | 6 | 815.7304 | 51 | 54 | 770.7304 | 767.7304 | other | 40 | 3 | 120
379655 | 609316.5755 | 4584575.5765 | 2004-03-26 | 864 | 57 | 2 | 862 | 30 | 57 | 834 | 807 | other | 250 | 27 | 6750
379660 | 601600.0721 | 4569892.3706 | 2002-09-13 | 835 | 65 | 3 | 832 | 15 | 65 | 820 | 770 | other | 500 | 50 | 25000
379661 | 595813.0486 | 4567563.2829 | 2002-05-24 | 812 | 108 | 35 | 777 | 90 | 108 | 722 | 704 | other | 250 | 18 | 4500
379662 | 596489.0519 | 4567754.2904 | 2004-04-01 | 809 | 69 | 4 | 805 | 42 | 69 | 767 | 740 | other | 250 | 27 | 6750
379663 | 604573.0496 | 4576015.5806 | 2004-02-27 | 864 | 78 | 30 | 834 | 69 | 78 | 795 | 786 | other | 500 | 9 | 4500
379705 | 600446.1106 | 4563975.2302 | 2003-12-04 | 867 | 123 | 50 | 817 | 90 | 123 | 777 | 744 | other | 250 | 33 | 8250
379715 | 600701.584 | 4563713.4618 | 2003-12-15 | 873 | 102 | 60 | 813 | 89 | 102 | 784 | 771 | other | 250 | 13 | 3250
379720 | 599885.3921 | 4563042.2024 | 2003-12-17 | 854 | 102 | 10 | 844 | 87 | 102 | 767 | 752 | other | 250 | 15 | 3750
379725 | 601064.4274 | 4565721.0472 | 2003-12-18 | 855 | 98 | 20 | 835 | 79 | 98 | 776 | 757 | other | 500 | 19 | 9500
379729 | 595747.8123 | 4564154.4254 | 2004-02-10 | 839 | 128 | 35 | 804 | 99 | 128 | 740 | 711 | other | 250 | 29 | 7250
379740 | 599405 | 4553735 | 2003-08-22 | 891.1211 | 236 | 46 | 845.1211 | 217 | 236 | 674.1211 | 655.1211 | other | 250 | 19 | 4750
379744 | 598246 | 4558220 | 2003-08-01 | 878.2786 | 57 | 19 | 859.2786 | 42 | 57 | 836.2786 | 821.2786 | other | 250 | 15 | 3750
379745 | 594143.5031 | 4550574.1251 | 2003-08-28 | 898 | 87 | 26 | 872 | 71 | 87 | 827 | 811 | other | 250 | 16 | 4000
379749 | 597151.1444 | 4557469.1167 | 2004-01-13 | 869 | 122 | 20 | 849 | 110 | 125 | 759 | 744 | other | 250 | 15 | 3750
379760 | 588845.6415 | 4544107.7644 | 2004-02-20 | 868 | 59 | 15 | 853 | 45 | 59 | 823 | 809 | other | 250 | 14 | 3500
379965 | 584602.961 | 4568650.2987 | 2004-02-23 | 806 | 87 | 15 | 791 | 40 | 87 | 766 | 719 | other | 250 | 47 | 11750
379967 | 582241.8072 | 4586587.8696 | 2004-02-09 | 850 | 60 | 25 | 825 | 53 | 60 | 797 | 790 | other | 250 | 7 | 1750
379968 | 596155.0374 | 4569346.3424 | 2003-12-15 | 817.3798 | 68 | 6 | 811.3798 | 24 | 68 | 793.3798 | 749.3798 | other | 250 | 44 | 11000
379969 | 603717.018 | 4579523.6956 | 2003-12-23 | 877 | 55 | 20 | 857 | 11 | 55 | 866 | 822 | unconfined | 500 | 44 | 22000
379970 | 593968.0389 | 4567156.2662 | 2003-08-26 | 825 | 52 | 28 | 797 | 1 | 52 | 824 | 773 | unconfined | 250 | 51 | 12750
379974 | 607525.7704 | 4583177.054 | 2004-02-02 | 888 | 64 | 21 | 867 | 52 | 64 | 836 | 824 | other | 250 | 12 | 3000
379977 | 603230.9736 | 4585186.8824 | 2004-02-01 | 895 | 134 | 37 | 858 | 124 | 134 | 771 | 761 | other | 250 | 10 | 2500
379979 | 604778.9648 | 4587884.9764 | 2004-02-02 | 878.4638 | 89 | 22 | 856.4638 | 33 | 89 | 845.4638 | 789.4638 | other | 250 | 56 | 14000
379981 | 605122.9951 | 4583743.8409 | 2004-01-13 | 864 | 67 | 15 | 849 | 57 | 67 | 807 | 797 | other | 500 | 10 | 5000
379984 | 609561.1313 | 4585209.4449 | 2004-01-10 | 863 | 68 | 15 | 848 | 33 | 68 | 830 | 795 | other | 250 | 35 | 8750
379986 | 605792.9701 | 4587441.9659 | 2004-01-28 | 886 | 112 | 20 | 866 | 99 | 112 | 787 | 774 | other | 250 | 13 | 3250
379989 | 606974.4186 | 4582608.443 | 2003-11-17 | 879 | 163 | 20 | 859 | 156 | 163 | 723 | 716 | other | 250 | 7 | 1750
380407 | 578929.1773 | 4586493.9606 | 2004-05-15 | 835 | 55 | 24 | 811 | 48 | 55 | 787 | 780 | other | 500 | 7 | 3500
380412 | 601366.2647 | 4550770.8057 | 2004-03-19 | 910 | 134 | 60 | 850 | 118 | 134 | 792 | 776 | other | 500 | 16 | 8000
380437 | 610362.0534 | 4576254.6289 | 2004-04-23 | 866 | 87 | 15 | 851 | 68 | 87 | 798 | 779 | other | 500 | 19 | 9500
380472 | 600775.005 | 4563610.1675 | 2004-03-23 | 870 | 97 | 40 | 830 | 83 | 97 | 787 | 773 | other | 500 | 14 | 7000
380496 | 598326.1087 | 4562517.2015 | 2004-03-04 | 846 | 84 | 4 | 842 | 60 | 84 | 786 | 762 | other | 250 | 24 | 6000
381292 | 593311.0357 | 4566993.2617 | 2004-05-13 | 828.4907 | 84 | 22 | 806.4907 | 61 | 84 | 767.4907 | 744.4907 | other | 250 | 23 | 5750
381294 | 587440.7101 | 4568297.4775 | 2004-04-21 | 811 | 90 | 12 | 799 | 78 | 90 | 733 | 721 | other | 250 | 12 | 3000
381295 | 608095.9854 | 4585912.926 | 2004-04-20 | 863.2434 | 46 | 4 | 859.2434 | 36 | 45.5 | 827.2434 | 817.7434 | other | 250 | 9.5 | 2375
381296 | 610254.0133 | 4579611.2358 | 2004-03-23 | 932 | 55 | 18 | 914 | 24 | 56 | 908 | 876 | unconfined | 250 | 32 | 8000
381298 | 604395.9688 | 4587023.981 | 2004-03-04 | 873 | 124 | 25 | 848 | 97 | 127 | 776 | 746 | other | 500 | 30 | 15000
381302 | 603651.9592 | 4575431.2314 | 2004-05-28 | 858 | 104 | 22 | 836 | 92 | 104 | 766 | 754 | other | 500 | 12 | 6000
381303 | 588260.3596 | 4586081.5985 | 2004-06-08 | 850 | 160 | 6 | 844 | 136 | 160 | 714 | 690 | other | 250 | 24 | 6000
381305 | 583483.5253 | 4586993.5642 | 2004-06-02 | 858 | 85 | 31 | 827 | 70 | 85 | 788 | 773 | other | 250 | 15 | 3750
381306 | 588418.5317 | 4582714.6461 | 2004-05-04 | 835 | 68 | 15 | 820 | 62 | 69 | 773 | 766 | other | 250 | 7 | 1750
381308 | 589579.852 | 4586737.8972 | 2004-05-21 | 851 | 109 | 33 | 818 | 89 | 109 | 762 | 742 | other | 500 | 20 | 10000
381309 | 581815.8082 | 4586581.8672 | 2004-06-16 | 838 | 58 | 13 | 825 | 42 | 58 | 796 | 780 | other | 250 | 16 | 4000
381311 | 581885.8896 | 4582936.6665 | 2004-03-22 | 824 | 136 | 10 | 814 | 128 | 138 | 696 | 686 | other | 250 | 10 | 2500
381312 | 582857.8397 | 4582566.743 | 2003-10-10 | 825 | 78 | 16 | 809 | 58 | 77 | 767 | 748 | other | 500 | 19 | 9500
381313 | 611696.0281 | 4580364.7679 | 2004-04-23 | 877.3715 | 101 | 17 | 860.3715 | 62 | 101 | 815.3715 | 776.3715 | other | 500 | 39 | 19500
382656 | 611213 | 4583725 | 2004-03-02 | 879.073 | 175 | 18 | 861.073 | 169 | 175 | 710.073 | 704.073 | other | 250 | 6 | 1500
382659 | 605037.9684 | 4587466.9636 | 2004-06-14 | 862.5851 | 45 | 2 | 860.5851 | 36 | 51 | 826.5851 | 811.5851 | other | 250 | 15 | 3750
382663 | 607715.002 | 4583387.8424 | 2004-05-27 | 868.4521 | 140 | 5 | 863.4521 | 129 | 140 | 739.4521 | 728.4521 | other | 250 | 11 | 2750
382665 | 602178.0464 | 4573985.508 | 2004-01-15 | 848 | 74 | 10 | 838 | 60 | 74 | 788 | 774 | other | 250 | 14 | 3500
382667 | 598781.0705 | 4567421.2834 | 2004-04-01 | 867 | 164 | 32 | 835 | 133 | 164 | 734 | 703 | other | 250 | 31 | 7750
382681 | 597698.9222 | 4586144.8994 | 2004-06-03 | 868.5991 | 117 | 26 | 842.5991 | 101 | 118 | 767.5991 | 750.5991 | other | 250 | 17 | 4250
382682 | 609972.0517 | 4576463.6329 | 2004-04-30 | 871.6233 | 72 | 14 | 857.6233 | 64 | 74 | 807.6233 | 797.6233 | other | 250 | 10 | 2500
382689 | 601453.7307 | 4570576.8915 | 2004-06-16 | 836 | 45 | 6 | 830 | 18 | 45 | 818 | 791 | other | 250 | 27 | 6750
382699 | 597657 | 4582173 | 2004-07-26 | 845.8479 | 97 | 16 | 829.8479 | 72 | 97 | 773.8479 | 748.8479 | other | 40 | 25 | 1000
382700 | 601276.4531 | 4585054.8778 | 2004-07-19 | 882 | 92 | 40 | 842 | 75 | 92 | 807 | 790 | other | 500 | 17 | 8500
382797 | 594071.0766 | 4562973.196 | 2004-06-18 | 837.6195 | 74 | 17 | 820.6195 | 64 | 74 | 773.6195 | 763.6195 | other | 250 | 10 | 2500
382798 | 593896.0733 | 4563206.1994 | 2004-06-18 | 829.827 | 62 | 20 | 809.827 | 44 | 62 | 785.827 | 767.827 | other | 250 | 18 | 4500
382805 | 581911 | 4583629 | 2004-06-30 | 828.0756 | 185 | 81 | 747.0756 | 168 | 185 | 660.0756 | 643.0756 | other | 250 | 17 | 4250
382816 | 608685.0548 | 4575831.6035 | 2004-04-29 | 873 | 104 | 33 | 840 | 95 | 104 | 778 | 769 | other | 250 | 9 | 2250
382820 | 607979.0405 | 4572629.0633 | 2003-12-26 | 864 | 121 | 19 | 845 | 106 | 121 | 758 | 743 | other | 250 | 15 | 3750
382825 | 610160.4126 | 4572184.1121 | 2004-04-12 | 866 | 64 | 19 | 847 | 8 | 64 | 858 | 802 | unconfined | 250 | 56 | 14000
382827 | 593974.1932 | 4549792.9724 | 2004-05-17 | 896 | 150 | 48 | 848 | 136 | 150 | 760 | 746 | other | 250 | 14 | 3500
382832 | 587452.1442 | 4551138.9573 | 2004-03-25 | 869 | 156 | 20 | 849 | 151 | 156 | 718 | 713 | other | 250 | 5 | 1250
382843 | 600380.449 | 4559473.6265 | 2004-01-05 | 870 | 76 | 16 | 854 | 56 | 76 | 814 | 794 | other | 250 | 20 | 5000
382844 | 599847.5548 | 4556206.7823 | 2004-06-02 | 884 | 129 | 59 | 825 | 120 | 129 | 764 | 755 | other | 500 | 9 | 4500
383703 | 593449.6819 | 4567013.5715 | 2004-07-14 | 827 | 88 | 20 | 807 | 67 | 88 | 760 | 739 | other | 250 | 21 | 5250
383706 | 584919.9896 | 4565674.2206 | 2004-05-10 | 803 | 63 | 7 | 796 | 47 | 63 | 756 | 740 | other | 250 | 16 | 4000
383711 | 611459.0101 | 4583090.8524 | 2004-07-16 | 864 | 60 | 1 | 863 | 23 | 60 | 841 | 804 | other | 250 | 37 | 9250
383714 | 607295.9966 | 4584067.8624 | 2003-11-03 | 865 | 76 | 2 | 863 | 60 | 76 | 805 | 789 | other | 250 | 16 | 4000
383715 | 607524.9997 | 4583663.8504 | 2004-04-08 | 875 | 87 | 20 | 855 | 59 | 87 | 816 | 788 | other | 250 | 28 | 7000
383716 | 607524.9997 | 4583663.8504 | 2003-10-30 | 875 | 201 | 16 | 859 | 180 | 201 | 695 | 674 | other | 250 | 21 | 5250
383717 | 607524.9997 | 4583663.8504 | 2003-10-29 | 875 | 210 | 16 | 859 | 180 | 210 | 695 | 665 | other | 250 | 30 | 7500
383718 | 609698.9996 | 4584247.8801 | 2004-08-19 | 861.1692 | 47 | 4 | 857.1692 | 37 | 47 | 824.1692 | 814.1692 | other | 250 | 10 | 2500
383719 | 607426.0749 | 4585806.2375 | 2004-06-01 | 870 | 70 | 15 | 855 | 62 | 70 | 808 | 800 | other | 250 | 8 | 2000
383722 | 599716.7389 | 4569578.27 | 2004-05-24 | 851 | 59 | 20 | 831 | 42 | 59 | 809 | 792 | other | 250 | 17 | 4250
383726 | 595793.9848 | 4575901.558 | 2004-08-18 | 861 | 78 | 25 | 836 | 0 | 78 | 861 | 783 | unconfined | 250 | 78 | 19500
383729 | 601253.0385 | 4584939.2655 | 2004-05-21 | 878 | 81 | 20 | 858 | 68 | 81 | 810 | 797 | other | 500 | 13 | 6500
383730 | 601509.9907 | 4580947.7376 | 2004-07-23 | 878 | 85 | 17 | 861 | 69 | 85 | 809 | 793 | other | 250 | 16 | 4000
383731 | 598926.8755 | 4583028.4303 | 2004-07-19 | 863 | 71 | 5 | 858 | 55 | 71 | 808 | 792 | other | 250 | 16 | 4000
383732 | 598394.9268 | 4586276.9056 | 2004-08-02 | 844.2986 | 127 | 9 | 835.2986 | 106 | 127 | 738.2986 | 717.2986 | other | 250 | 21 | 5250
383733 | 580338.9498 | 4582664.9311 | 2004-08-03 | 824 | 188 | 17 | 807 | 182 | 188 | 642 | 636 | other | 40 | 6 | 240
383735 | 605811.073 | 4572904.486 | 2004-06-29 | 847 | 130 | 20 | 827 | 78 | 130 | 769 | 717 | other | 250 | 52 | 13000
383737 | 609460.0895 | 4570764.4456 | 2004-06-17 | 844 | 200 | 20 | 824 | 70 | 200 | 774 | 644 | other | 250 | 130 | 32500
383738 | 609284.0594 | 4575226.5882 | 2004-08-09 | 867.3352 | 73 | 18 | 849.3352 | 66 | 75 | 801.3352 | 792.3352 | other | 250 | 9 | 2250
383742 | 608474.043 | 4577529.657 | NA | 897 | 81 | 15 | 882 | 58 | 81 | 839 | 816 | other | 500 | 23 | 11500
383744 | 592168 | 4547315 | 2004-05-26 | 871.2872 | 151 | 50 | 821.2872 | 133 | 151 | 738.2872 | 720.2872 | other | 250 | 18 | 4500
383746 | 600994.0475 | 4565709.6467 | 2004-05-24 | 854 | 50 | 20 | 834 | 38 | 50 | 816 | 804 | other | 500 | 12 | 6000
383747 | 600732.4379 | 4563640.3172 | 2004-06-17 | 872 | 100 | 30 | 842 | 81 | 100 | 791 | 772 | other | 250 | 19 | 4750
383748 | 600931.1183 | 4563433.2234 | 2004-05-07 | 862 | 101 | 35 | 827 | 90 | 101 | 772 | 761 | other | 250 | 11 | 2750
383749 | 600447.2211 | 4566917.5253 | 2004-05-06 | 849 | 127 | 30 | 819 | 111 | 127 | 738 | 722 | other | 250 | 16 | 4000
383751 | 597663.1701 | 4554855.0769 | 2004-07-28 | 877 | 151 | 20 | 857 | 122 | 151 | 755 | 726 | other | 250 | 29 | 7250
384925 | 591200.9692 | 4573521.4702 | 2004-10-15 | 872.8183 | 102 | 42 | 830.8183 | 0 | 102 | 872.8183 | 770.8183 | unconfined | 500 | 102 | 51000
384926 | 589488.931 | 4576724.5713 | 2004-11-24 | 841.438 | 127 | 15 | 826.438 | 109 | 127 | 732.438 | 714.438 | other | 500 | 18 | 9000
384927 | 593299.0346 | 4567100.2634 | 2004-11-16 | 826.0467 | 80 | 25 | 801.0467 | 48 | 80 | 778.0467 | 746.0467 | other | 250 | 32 | 8000
384928 | 593338.0353 | 4567055.2628 | 2004-09-21 | 825.3904 | 80 | 25 | 800.3904 | 55 | 80 | 770.3904 | 745.3904 | other | 250 | 25 | 6250
384930 | 607682.0029 | 4583236.8373 | 2004-10-18 | 878.6777 | 147 | 15 | 863.6777 | 21 | 147 | 857.6777 | 731.6777 | unconfined | 250 | 126 | 31500
384932 | 602468.0347 | 4575893.572 | 2004-10-11 | 847.2154 | 74 | 4 | 843.2154 | 59 | 74 | 788.2154 | 773.2154 | other | 500 | 15 | 7500
384933 | 603961.051 | 4575184.5516 | 2004-09-20 | 839.7952 | 140 | 1 | 838.7952 | 125 | 133 | 714.7952 | 706.7952 | other | 250 | 8 | 2000
384934 | 603948.0508 | 4575190.5518 | 2004-09-20 | 840.7732 | 130 | 1 | 839.7732 | 119.5 | 130 | 721.2732 | 710.7732 | other | 250 | 10.5 | 2625
384935 | 595647.2725 | 4583434.0009 | 2004-11-08 | 829 | 63 | 6 | 823 | 0 | 64 | 829 | 765 | unconfined | 250 | 64 | 16000
384936 | 597027.9226 | 4585371.8723 | 2004-10-22 | 840.057 | 55 | 12 | 828.057 | 5 | 55 | 835.057 | 785.057 | unconfined | 250 | 50 | 12500
384938 | 586727.8361 | 4585854.861 | 2004-10-27 | 841.9091 | 103 | 20 | 821.9091 | 87 | 103 | 754.9091 | 738.9091 | other | 500 | 16 | 8000
384940 | 583475.1378 | 4587214.6758 | NA | 857 | 70 | 32 | 825 | 57 | 72 | 800 | 785 | other | 500 | 15 | 7500
384941 | 583479.532 | 4587072.3283 | 2004-06-29 | 854 | 65 | 29 | 825 | 52 | 72 | 802 | 782 | other | 500 | 20 | 10000
384942 | 584162.8091 | 4586618.8789 | NA | 848 | 81 | 26 | 822 | 74 | 87 | 774 | 761 | other | 250 | 13 | 3250
384945 | 601941.1287 | 4562984.2197 | 2004-10-13 | 861.5528 | 99.5 | 32 | 829.5528 | 86 | 99.5 | 775.5528 | 762.0528 | other | 250 | 13.5 | 3375
386253 | 590330.0396 | 4566625.8419 | 2004-08-12 | 805 | 72 | 4 | 801 | 48 | 72 | 757 | 733 | other | 250 | 24 | 6000
386255 | 586588.3743 | 4574732.6032 | 2004-09-18 | 848 | 121 | 25 | 823 | 102 | 121 | 746 | 727 | other | 250 | 19 | 4750
386257 | 593308.0354 | 4567018.2621 | 2004-08-20 | 828.4812 | 80 | 25 | 803.4812 | 60 | 84 | 768.4812 | 744.4812 | other | 250 | 24 | 6000
386259 | 582676.3832 | 4569701.4467 | 2004-05-04 | 799 | 64 | 10 | 789 | 47 | 64 | 752 | 735 | other | 250 | 17 | 4250
386260 | 582195.7875 | 4576149.769 | 2004-08-19 | 840 | 110 | 17 | 823 | 91 | 110 | 749 | 730 | other | 250 | 19 | 4750
386266 | 605207.7962 | 4584912.6254 | 2004-06-01 | 865 | 60 | 6 | 859 | 35 | 60 | 830 | 805 | other | 250 | 25 | 6250
386269 | 610972.9979 | 4584852.9055 | 2004-09-09 | 865 | 91 | 15 | 850 | 73 | 91 | 792 | 774 | other | 250 | 18 | 4500
386270 | 610634.9998 | 4584456.8914 | 2004-09-27 | 870.6797 | 207 | 10 | 860.6797 | 195 | 207 | 675.6797 | 663.6797 | other | 250 | 12 | 3000
386274 | 596205.4456 | 4571497.1589 | 2004-09-10 | 827 | 73 | 3 | 824 | 40 | 73 | 787 | 754 | other | 250 | 33 | 8250
386276 | 602845.0002 | 4581068.7448 | 2004-10-06 | 874.5722 | 143 | 60 | 814.5722 | 137 | 143 | 737.5722 | 731.5722 | other | 500 | 6 | 3000
386278 | 598272.2023 | 4573670.7299 | 2004-08-18 | 844 | 70 | 17 | 827 | 6 | 70 | 838 | 774 | unconfined | 250 | 64 | 16000
386282 | 595660.9218 | 4584034.8249 | 2004-06-03 | 828.2943 | 117 | 6 | 822.2943 | 138 | 147 | 690.2943 | 681.2943 | other | 250 | 9 | 2250
386283 | 600625.9481 | 4585827.8967 | 2004-08-30 | 852.795 | 51 | 7 | 845.795 | 0 | 51 | 852.795 | 801.795 | unconfined | 350 | 51 | 17850
386284 | 602731.9753 | 4584396.8549 | 2004-08-25 | 900.9816 | 76 | 41 | 859.9816 | 54 | 58 | 846.9816 | 842.9816 | other | 40 | 4 | 160
386285 | 596423.9144 | 4585815.8853 | 2004-08-16 | 834 | 83 | 12 | 822 | 73 | 83 | 761 | 751 | other | 250 | 10 | 2500
386291 | 586685.0402 | 4583259.3681 | 2004-06-08 | 833 | 128 | 13 | 820 | 123 | 128 | 710 | 705 | other | 250 | 5 | 1250
386292 | 585406.8455 | 4583405.7785 | 2004-07-01 | 829 | 95 | 10 | 819 | 78 | 96 | 751 | 733 | other | 40 | 18 | 720
386294 | 585337.8252 | 4585813.8561 | 2004-08-25 | 844 | 58 | 20 | 824 | 52 | 63 | 792 | 781 | other | 250 | 11 | 2750
386298 | 600999.8343 | 4552279.5019 | 2004-07-27 | 924 | 144 | 65 | 859 | 130 | 144 | 794 | 780 | other | 500 | 14 | 7000
386299 | 601155.8097 | 4548795.766 | 2004-07-07 | 919 | 134 | 53 | 866 | 105 | 134 | 814 | 785 | other | 500 | 29 | 14500
386301 | 611122.3367 | 4581184.5883 | 2004-08-03 | 879 | 56 | 20 | 859 | 44 | 56 | 835 | 823 | other | 250 | 12 | 3000
386303 | 607171.0715 | 4573239.5077 | 2004-07-19 | 871 | 194 | 11 | 860 | 186 | 194 | 685 | 677 | other | 250 | 8 | 2000
386325 | 599256.081 | 4566544.2666 | 2004-08-19 | 873.1113 | 78 | 46 | 827.1113 | 12 | 81 | 861.1113 | 792.1113 | unconfined | 250 | 69 | 17250
386326 | 597957.0831 | 4565233.2432 | 2004-07-24 | 818.7685 | 151 | 4 | 814.7685 | 131 | 152 | 687.7685 | 666.7685 | other | 500 | 21 | 10500
386327 | 598316.0861 | 4565173.2431 | 2004-09-30 | 816.6026 | 64 | 3 | 813.6026 | 28 | 64 | 788.6026 | 752.6026 | other | 250 | 36 | 9000
386328 | 597640.8581 | 4557178.063 | 2004-09-21 | 861 | 130 | 12 | 849 | 124 | 130 | 737 | 731 | other | 500 | 6 | 3000
386721 | 587979.8295 | 4579464.0862 | 2004-10-27 | 828 | 109 | 4 | 824 | 102 | 118 | 726 | 710 | other | 250 | 16 | 4000
386728 | 584938.7949 | 4579447.9969 | 2003-09-09 | 831 | 60 | 13 | 818 | 52 | 60 | 779 | 771 | other | 500 | 8 | 4000
386733 | 580325 | 4579309 | 2004-12-17 | 831.6004 | 95 | 20 | 811.6004 | 87 | 95 | 744.6004 | 736.6004 | other | 500 | 8 | 4000
386737 | 607450.3549 | 4586332.923 | 2004-05-05 | 869 | 176 | 10 | 859 | 168 | 176 | 701 | 693 | other | 250 | 8 | 2000
386738 | 610578.9993 | 4584523.8932 | 2004-06-09 | 873 | 176 | 13 | 860 | 164 | 176 | 709 | 697 | other | 250 | 12 | 3000
386739 | 610972.998 | 4584835.905 | 2004-12-01 | 864 | 87 | 15 | 849 | 68 | 87 | 796 | 777 | other | 250 | 19 | 4750
386741 | 609366.9977 | 4584438.8846 | 2004-10-08 | 866 | 79 | 2 | 864 | 65 | 79 | 801 | 787 | other | 250 | 14 | 3500
386742 | 609364.059 | 4584457.2062 | 2004-11-30 | 865 | 87 | 5 | 860 | 72 | 87 | 793 | 778 | other | 500 | 15 | 7500
386743 | 606180.9912 | 4584547.8726 | 2004-09-07 | 866 | 91 | 3 | 863 | 5 | 91 | 861 | 775 | unconfined | 350 | 86 | 30100
386745 | 611493.853 | 4583017.4361 | 2004-09-28 | 878 | 50 | 20 | 858 | 31 | 50 | 847 | 828 | other | 250 | 19 | 4750
386749 | 601784.2988 | 4569690.8372 | 2004-09-01 | 855 | 59 | 7 | 848 | 46 | 59 | 809 | 796 | other | 500 | 13 | 6500
386750 | 603226.6683 | 4569428.7064 | 2004-09-20 | 897 | 111 | 60 | 837 | 91 | 111 | 806 | 786 | other | 250 | 20 | 5000
386752 | 603972.0441 | 4576159.5841 | 2004-10-04 | 842 | 134 | 15 | 827 | 124 | 134 | 718 | 708 | other | 500 | 10 | 5000
386754 | 604052.057 | 4574441.527 | 2004-08-06 | 844 | 214 | 1 | 843 | 196 | 214 | 648 | 630 | other | 250 | 18 | 4500
386757 | 601603.0302 | 4580466.1248 | 2004-10-21 | 890 | 95 | 34 | 856 | 81 | 95 | 809 | 795 | other | 500 | 14 | 7000
386767 | 601627.0513 | 4572759.4661 | 2004-07-23 | 853 | 75 | 18 | 835 | 54 | 75 | 799 | 778 | other | 250 | 21 | 5250
386770 | 602351.0728 | 4570539.3936 | 2004-04-20 | 853 | 112 | 26 | 827 | 107 | 112 | 746 | 741 | other | 500 | 5 | 2500
386774 | 598539 | 4570301 | 2004-09-29 | 840.8974 | 90 | 20 | 820.8974 | 73 | 90 | 767.8974 | 750.8974 | other | 250 | 17 | 4250
386780 | 603931.9775 | 4585437.8925 | 2004-11-15 | 904 | 81 | 50 | 854 | 39 | 81 | 865 | 823 | unconfined | 500 | 42 | 21000
386781 | 603766.2139 | 4584974.4481 | 2004-09-15 | 907 | 90 | 47 | 860 | 85 | 90 | 822 | 817 | other | 250 | 5 | 1250
386784 | 584344.8318 | 4584043.7964 | 2004-11-23 | 838 | 85 | 15 | 823 | 70 | 85 | 768 | 753 | other | 500 | 15 | 7500
386786 | 584344.8318 | 4584043.7964 | 2004-09-29 | 838 | 81 | 20 | 818 | 76 | 81 | 762 | 757 | other | 250 | 5 | 1250
386787 | 591831.4285 | 4581924.7528 | 2004-11-11 | 840 | 139 | 20 | 820 | 124 | 140 | 716 | 700 | other | 250 | 16 | 4000
386788 | 586799.8297 | 4583357.9339 | 2004-09-15 | 830 | 140 | 10 | 820 | 130 | 140 | 700 | 690 | other | 500 | 10 | 5000
386789 | 581974.0089 | 4581832.5577 | 2004-10-07 | 827 | 90 | 18 | 809 | 81 | 90 | 746 | 737 | other | 500 | 9 | 4500
386790 | 608707.9762 | 4577790.117 | 2004-04-28 | 910 | 96 | 40 | 870 | 73 | 96 | 837 | 814 | other | 500 | 23 | 11500
386794 | 610322.061 | 4575108.592 | 2004-06-07 | 868 | 116 | 17 | 851 | 90 | 116 | 778 | 752 | other | 250 | 26 | 6500
386796 | 610046.0609 | 4575088.5893 | 2004-10-06 | 855 | 114 | 12 | 843 | 103 | 114 | 752 | 741 | other | 250 | 11 | 2750
386801 | 605276.3674 | 4572486.1186 | 2004-09-30 | 844 | 65 | 4 | 840 | 48 | 65 | 796 | 779 | other | 250 | 17 | 4250
386802 | 605293.4529 | 4572474.3697 | 2004-10-08 | 842 | 70 | 4 | 838 | 62 | 70 | 780 | 772 | other | 250 | 8 | 2000
386807 | 611684.0713 | 4573694.5572 | 2004-06-24 | 888 | 127 | 35 | 853 | 120 | 127 | 768 | 761 | other | 250 | 7 | 1750
386821 | 611829.0227 | 4581237.7961 | 2004-11-08 | 902 | 58 | 20 | 882 | 40 | 58 | 862 | 844 | other | 250 | 18 | 4500
386825 | 606043.9573 | 4568852.3614 | 2004-05-17 | 917 | 126 | 60 | 857 | 118 | 126 | 799 | 791 | other | 250 | 8 | 2000
386828 | 605628.243 | 4562447.5747 | 2004-06-07 | 887 | 66 | 20 | 867 | 51 | 66 | 836 | 821 | other | 250 | 15 | 3750
386829 | 611343.9772 | 4560957.8203 | 2004-04-16 | 959 | 241 | 103 | 856 | 198 | 241 | 761 | 718 | other | 250 | 43 | 10750
386835 | 597180.1052 | 4562050.1904 | 2004-11-08 | 867 | 122 | 45 | 822 | 106 | 122 | 761 | 745 | other | 250 | 16 | 4000
386838 | 599667.318 | 4562546.0646 | 2004-10-26 | 844 | 110 | 12 | 832 | 89 | 110 | 755 | 734 | other | 250 | 21 | 5250
386840 | 597369.6643 | 4562878.432 | 2004-09-10 | 828 | 60 | 13 | 815 | 40 | 60 | 788 | 768 | other | 250 | 20 | 5000
386841 | 597503.1017 | 4562700.2018 | 2004-11-03 | 827 | 80 | 5 | 822 | 50 | 80 | 777 | 747 | other | 250 | 30 | 7500
386844 | 596965.0881 | 4563866.2189 | 2004-11-16 | 833 | 63 | 7 | 826 | 30 | 63 | 803 | 770 | other | 250 | 33 | 8250
387266 | 595657.4611 | 4566122.4547 | 2004-10-06 | 822 | 124 | 23 | 799 | 9 | 124 | 813 | 698 | unconfined | 250 | 115 | 28750
387268 | 579671.8945 | 4576816.5395 | 2004-12-29 | 840.13 | 80 | 20 | 820.13 | 65 | 80 | 775.13 | 760.13 | other | 250 | 15 | 3750
387269 | 590982.1757 | 4557857.0219 | 2004-12-03 | 852 | 64 | 4 | 848 | 32 | 64 | 820 | 788 | other | 250 | 32 | 8000
387272 | 609051.995 | 4584760.8934 | 2004-12-30 | 862.949 | 60 | 2 | 860.949 | 46 | 60 | 816.949 | 802.949 | other | 250 | 14 | 3500
387273 | 608879.9921 | 4585138.9047 | 2005-01-11 | 873.2984 | 69 | 16 | 857.2984 | 53 | 69 | 820.2984 | 804.2984 | other | 250 | 16 | 4000
387274 | 607675.9849 | 4585870.9227 | 2004-12-21 | 870.7395 | 54 | 15 | 855.7395 | 26 | 54 | 844.7395 | 816.7395 | other | 250 | 28 | 7000
387280 | 593391.036 | 4567021.2623 | 2005-01-29 | 826.3747 | 80 | 18 | 808.3747 | 70 | 80 | 756.3747 | 746.3747 | other | 250 | 10 | 2500
387281 | 581786.3389 | 4558996.2657 | 2004-10-21 | 858 | 164 | 58 | 800 | 72 | 165 | 786 | 693 | other | 250 | 93 | 23250
387282 | 582448.8934 | 4560592.8484 | 2005-01-19 | 832 | 103 | 65 | 767 | 43 | 103 | 789 | 729 | unconfined | 250 | 60 | 15000
387283 | 603895.5466 | 4550821.8285 | 2004-12-10 | 918 | 146 | 57 | 861 | 126 | 146 | 792 | 772 | other | 250 | 20 | 5000
387284 | 599649.0497 | 4547377.7277 | 2005-02-25 | 925 | 198 | 80 | 845 | 191 | 198 | 734 | 727 | other | 500 | 7 | 3500
387285 | 594784.9974 | 4545240.977 | 2004-10-27 | 882 | 184 | 38 | 844 | 145 | 184 | 737 | 698 | other | 250 | 39 | 9750
387289 | 607132.2959 | 4573311.165 | 2004-12-21 | 868 | 124 | 39 | 829 | 113 | 124 | 755 | 744 | other | 250 | 11 | 2750
387294 | 592909 | 4551808 | 2005-01-19 | 901.7914 | 140 | 51 | 850.7914 | 129 | 140 | 772.7914 | 761.7914 | other | 500 | 11 | 5500
387297 | 586430.1547 | 4549440.9192 | 2004-10-22 | 874 | 84 | 25 | 849 | 74 | 84 | 800 | 790 | other | 500 | 10 | 5000
387298 | 608734.2446 | 4551897.0978 | 2004-11-07 | 854 | 127 | 9 | 845 | 111 | 127 | 743 | 727 | other | 250 | 16 | 4000
387300 | 605231 | 4556069 | 2004-10-08 | 894.7037 | 131 | 28 | 866.7037 | 125 | 132 | 769.7037 | 762.7037 | other | 250 | 7 | 1750
387306 | 600035.1159 | 4563002.2142 | 2004-05-27 | 854 | 123 | 24 | 830 | 115 | 123 | 739 | 731 | other | 250 | 8 | 2000
387311 | 600704.1107 | 4564175.234 | 2004-09-09 | 874.8828 | 120 | 45 | 829.8828 | 102 | 127 | 772.8828 | 747.8828 | other | 250 | 25 | 6250
387312 | 595923 | 4564343 | 2004-10-27 | 832.3957 | 97 | 21 | 811.3957 | 97 | 108 | 735.3957 | 724.3957 | other | 250 | 11 | 2750
387892 | 600720.1109 | 4564164.2338 | 2004-09-09 | 874.0576 | 108 | 40 | 834.0576 | 89 | 108 | 785.0576 | 766.0576 | other | 500 | 19 | 9500
388660 | 609596.01 | 4582652.8286 | 2005-02-16 | 857.5739 | 80 | 3 | 854.5739 | 63 | 80 | 794.5739 | 777.5739 | other | 250 | 17 | 4250
388661 | 607001.9733 | 4587348.9678 | 2005-02-18 | 870.8234 | 202 | 18 | 852.8234 | 195 | 212 | 675.8234 | 658.8234 | other | 500 | 17 | 8500
388663 | 601229.0485 | 4572747.4649 | 2005-02-25 | 851.5719 | 77 | 21 | 830.5719 | 36 | 83 | 815.5719 | 768.5719 | other | 250 | 47 | 11750
388664 | 602715.0702 | 4571255.4181 | 2005-03-14 | 864.6668 | 190 | 24 | 840.6668 | 169 | 190 | 695.6668 | 674.6668 | other | 40 | 21 | 840
388667 | 604664.0529 | 4575598.5672 | 2005-03-14 | 840.2726 | 47 | 2 | 838.2726 | 15 | 47 | 825.2726 | 793.2726 | other | 250 | 32 | 8000
388671 | 600233.4725 | 4550767.3633 | 2005-03-18 | 924 | 125 | 60 | 864 | 109 | 125 | 815 | 799 | other | 250 | 16 | 4000
388672 | 599607 | 4547322 | 2005-02-25 | 900.7208 | 198 | 80 | 820.7208 | 191 | 198 | 709.7208 | 702.7208 | other | 500 | 7 | 3500
388673 | 609634.0623 | 4574826.5779 | 2005-03-04 | 848 | 65 | 7 | 841 | 40 | 65 | 808 | 783 | other | 250 | 25 | 6250
388674 | 611646.0604 | 4575359.6096 | 2005-01-19 | 881 | 119 | 37 | 844 | 89 | 119 | 792 | 762 | other | 250 | 30 | 7500
388678 | 608310.4185 | 4570640.2055 | 2005-03-29 | 849 | 104 | 10 | 839 | 44 | 104 | 805 | 745 | other | 250 | 60 | 15000
388685 | 599948.4584 | 4562791.5791 | 2005-03-14 | 855 | 108 | 35 | 820 | 91 | 108 | 764 | 747 | other | 250 | 17 | 4250
389287 | 592220.0756 | 4573215.3057 | 2005-04-05 | 888 | 115 | 52 | 836 | 0 | 115 | 888 | 773 | unconfined | 250 | 115 | 28750
389288 | 582646.8071 | 4568995.5073 | 2005-05-19 | 798 | 75 | 10 | 788 | 35 | 75 | 763 | 723 | other | 250 | 40 | 10000
389293 | 604812.3584 | 4586728.0815 | 2005-02-05 | 866 | 167 | 16 | 850 | 148 | 167 | 718 | 699 | other | 250 | 19 | 4750
389597 | 591041.0752 | 4584666.8853 | 2005-04-06 | 838 | 85 | 20 | 818 | 65 | 85 | 773 | 753 | other | 250 | 20 | 5000
389598 | 581891.3316 | 4583240.3621 | 2005-03-30 | 825 | 100 | 11 | 814 | 80 | 100 | 745 | 725 | other | 40 | 20 | 800
389601 | 595252.7884 | 4552409.2359 | 2005-02-04 | 897 | 179 | 40 | 857 | 165 | 179 | 732 | 718 | other | 500 | 14 | 7000
389607 | 602989.1952 | 4555655.1154 | 2004-03-24 | 944 | 230 | 72 | 872 | 215 | 230 | 729 | 714 | other | 500 | 15 | 7500
390327 | 585276.6389 | 4575509.1505 | 2005-06-15 | 846 | 140 | 40 | 806 | 65 | 140 | 781 | 706 | other | 250 | 75 | 18750
390329 | 584611.7504 | 4569002.7126 | 2005-06-21 | 789 | 135 | 4 | 785 | 120 | 134 | 669 | 655 | other | 250 | 14 | 3500
390332 | 603663.6391 | 4559174.1588 | 2005-06-17 | 887 | 130 | 40 | 847 | 120 | 130 | 767 | 757 | other | 500 | 10 | 5000
390336 | 584539.8189 | 4585799.8535 | 2005-06-22 | 838 | 67 | 16 | 822 | 58 | 68 | 780 | 770 | other | 250 | 10 | 2500
390345 | 606592.9944 | 4584195.8631 | 2005-05-18 | 865 | 82 | 12 | 853 | 70 | 82 | 795 | 783 | other | 250 | 12 | 3000
390347 | 609763.9982 | 4584465.8874 | 2005-05-26 | 863 | 85 | 2 | 861 | 70 | 85 | 793 | 778 | other | 250 | 15 | 3750
390355 | 609797.0171 | 4581626.7969 | 2005-04-26 | 882 | 57 | 10 | 872 | 38 | 57 | 844 | 825 | other | 250 | 19 | 4750
390356 | 608156.9858 | 4585865.9247 | 2005-04-01 | 863 | 53 | 2 | 861 | 40 | 53 | 823 | 810 | other | 250 | 13 | 3250
390363 | 598969.9008 | 4560335.8283 | 2005-04-11 | 858 | 99 | 35 | 823 | 89 | 99 | 769 | 759 | other | 500 | 10 | 5000
390364 | 593905.1969 | 4563259.0641 | 2005-04-26 | 831 | 128 | 10 | 821 | 118 | 128 | 713 | 703 | other | 250 | 10 | 2500
390365 | 593433.0679 | 4563464.2024 | 2005-05-11 | 834 | 191 | 20 | 814 | 165 | 191 | 669 | 643 | other | 500 | 26 | 13000
390366 | 593771.7258 | 4566672.2696 | 2005-06-02 | 819 | 91 | 15 | 804 | 38 | 91 | 781 | 728 | other | 250 | 53 | 13250
390368 | 596606.0781 | 4564749.2321 | 2005-04-11 | 816 | 205 | 10 | 806 | 190 | 205 | 626 | 611 | other | 250 | 15 | 3750
390369 | 593962.0379 | 4567267.2699 | 2005-05-21 | 826 | 64 | 12 | 814 | 41 | 64 | 785 | 762 | other | 250 | 23 | 5750
390370 | 595879.0753 | 4564494.2261 | 2005-06-08 | 832 | 129 | 30 | 802 | 113 | 129 | 719 | 703 | other | 250 | 16 | 4000
390371 | 601276.4123 | 4562664.8609 | 2005-06-16 | 862 | 89 | 35 | 827 | 73 | 89 | 789 | 773 | other | 250 | 16 | 4000
390372 | 596963.088 | 4563872.219 | 2005-06-24 | 833 | 59 | 4 | 829 | 45 | 59 | 788 | 774 | other | 250 | 14 | 3500
390375 | 601407.1342 | 4561890.2017 | 2005-06-29 | 870 | 159 | 31 | 839 | 153 | 159 | 717 | 711 | other | 500 | 6 | 3000
390418 | 596997.9381 | 4583276.8034 | 2005-06-02 | 834.8534 | 55 | 5 | 829.8534 | 42 | 55 | 792.8534 | 779.8534 | other | 250 | 13 | 3250
390419 | 593124.8866 | 4585987.8822 | 2005-04-21 | 818.594 | 88 | 3 | 815.594 | 57 | 88 | 761.594 | 730.594 | other | 250 | 31 | 7750
390420 | 609482.0993 | 4569320.3991 | 2005-03-28 | 845.0548 | 49 | 4 | 841.0548 | 26 | 49 | 819.0548 | 796.0548 | other | 250 | 23 | 5750
390421 | 611562.0574 | 4575817.6235 | 2005-04-04 | 877.4725 | 47 | 10 | 867.4725 | 12 | 47 | 865.4725 | 830.4725 | unconfined | 250 | 35 | 8750
390422 | 610696.0612 | 4575119.5951 | 2005-06-02 | 863.3815 | 90 | 11 | 852.3815 | 84 | 90 | 779.3815 | 773.3815 | other | 250 | 6 | 1500
390423 | 612219.0594 | 4575584.6208 | 2005-05-27 | 907.759 | 108 | 47 | 860.759 | 101 | 108 | 806.759 | 799.759 | other | 250 | 7 | 1750
390424 | 604179.0195 | 4579814.7063 | 2005-04-13 | 900.3005 | 68 | 30 | 870.3005 | 14 | 68 | 886.3005 | 832.3005 | unconfined | 350 | 54 | 18900
390426 | 606505.9924 | 4584464.8715 | 2005-06-02 | 864.6299 | 61 | 4 | 860.6299 | 41 | 61 | 823.6299 | 803.6299 | other | 250 | 20 | 5000
390427 | 608732.0604 | 4575004.577 | 2005-03-24 | 877.5569 | 49 | 25 | 852.5569 | 39 | 49 | 838.5569 | 828.5569 | other | 250 | 10 | 2500
390428 | 604325.0593 | 4574396.5261 | 2005-05-16 | 840.2928 | 104 | 3 | 837.2928 | 96 | 104 | 744.2928 | 736.2928 | other | 250 | 8 | 2000
390429 | 607458.0622 | 4574603.5546 | 2005-05-25 | 838.4876 | 50 | 0.5 | 837.9876 | 37 | 50 | 801.4876 | 788.4876 | other | 250 | 13 | 3250
390430 | 609505.9857 | 4586276.944 | 2005-04-11 | 883.1095 | 65 | 23 | 860.1095 | 58 | 65 | 825.1095 | 818.1095 | other | 250 | 7 | 1750
390432 | 601946.0335 | 4575532.5589 | 2005-06-09 | 841.8918 | 119 | 3 | 838.8918 | 112 | 119 | 729.8918 | 722.8918 | other | 250 | 7 | 1750
390434 | 591948.0649 | 4562695.1849 | 2005-05-25 | 875.1459 | 82 | 53 | 822.1459 | 72 | 82 | 803.1459 | 793.1459 | other | 250 | 10 | 2500
390436 | 594144.0391 | 4567281.2707 | 2005-05-12 | 817.5501 | 53 | 14 | 803.5501 | 9 | 53 | 808.5501 | 764.5501 | unconfined | 250 | 44 | 11000
391337 | 580734 | 4582738 | 2005-07-27 | 819.8018 | 37 | 19 | 800.8018 | 28 | 37 | 791.8018 | 782.8018 | unconfined | 250 | 9 | 2250
391344 | 599946.1826 | 4562678.6068 | 1996-10-23 | 853 | 45 | 26 | 827 | 35 | 45 | 818 | 808 | unconfined | 250 | 10 | 2500
391924 | 601077.1217 | 4563139.2194 | 2005-10-14 | 865 | 210 | 30 | 835 | 170 | 210 | 695 | 655 | other | 250 | 40 | 10000
391926 | 598387.0784 | 4566133.2583 | 2005-11-17 | 834 | 59 | 15 | 819 | 40 | 59 | 794 | 775 | other | 250 | 19 | 4750
391928 | 597081.076 | 4565359.2431 | 2005-11-21 | 820 | 88 | 1 | 819 | 80 | 88 | 740 | 732 | other | 250 | 8 | 2000
391929 | 600800.0968 | 4565925.2606 | 2005-11-17 | 854 | 79 | 15 | 839 | 55 | 79 | 799 | 775 | other | 250 | 24 | 6000
391931 | 601271 | 4555675 | 2005-09-13 | 882.887 | 112 | 44 | 838.887 | 102 | 112 | 780.887 | 770.887 | other | 500 | 10 | 5000
391933 | 600832.0976 | 4565860.2597 | 2005-11-08 | 857.2901 | 81 | 28 | 829.2901 | 43 | 81 | 814.2901 | 776.2901 | other | 250 | 38 | 9500
391934 | 598834.112 | 4562523.2031 | 2005-10-07 | 829 | 117 | 15 | 814 | 94 | 117 | 735 | 712 | other | 250 | 23 | 5750
391936 | 593162.0395 | 4566450.2522 | 2005-10-06 | 819 | 78 | 10 | 809 | 58 | 78 | 761 | 741 | other | 500 | 20 | 10000
391938 | 597888 | 4559038 | 2005-09-28 | 870.3298 | 172 | 41 | 829.3298 | 160 | 172 | 710.3298 | 698.3298 | other | 500 | 12 | 6000
391943 | 605822 | 4551171 | 2005-09-08 | 912.2546 | 147 | 48 | 864.2546 | 142 | 147 | 770.2546 | 765.2546 | other | 500 | 5 | 2500
391946 | 607596.8139 | 4583184.5908 | 2005-09-06 | 883 | 90 | 20 | 863 | 75 | 90 | 808 | 793 | other | 500 | 15 | 7500
391948 | 605821.1975 | 4556949.1505 | 2005-07-27 | 911 | 147 | 55 | 856 | 130 | 147 | 781 | 764 | other | 500 | 17 | 8500
391950 | 586304.1493 | 4549932.9278 | 2005-10-17 | 892 | 68 | 1 | 891 | 47 | 68 | 845 | 824 | other | 250 | 21 | 5250
391951 | 609430.0594 | 4575245.5899 | 2005-11-03 | 859 | 103 | 6 | 853 | 88 | 103 | 771 | 756 | other | 500 | 15 | 7500
391955 | 609583.0607 | 4575069.5853 | 2005-07-25 | 878 | 105 | 29 | 849 | 101 | 111 | 777 | 767 | other | 250 | 10 | 2500
391956 | 605948.074 | 4572773.4828 | 2005-06-16 | 846 | 93 | 7 | 839 | 86 | 93 | 760 | 753 | other | 500 | 7 | 3500
391965 | 609688.0508 | 4576561.634 | 2005-07-12 | 877 | 76 | 12 | 865 | 68 | 76 | 809 | 801 | other | 500 | 8 | 4000
391966 | 609563.0507 | 4576549.6328 | 2005-10-31 | 878 | 78 | 12 | 866 | 66 | 78 | 812 | 800 | other | 500 | 12 | 6000
391974 | 609038.0199 | 4575434.0865 | 2005-10-07 | 872 | 90 | 23 | 849 | 81 | 90 | 791 | 782 | other | 250 | 9 | 2250
391976 | 609579.0607 | 4575069.5853 | 2005-07-15 | 878 | 112 | 30 | 848 | 105 | 112 | 773 | 766 | other | 250 | 7 | 1750
391978 | 610133.0637 | 4574679.5769 | 2005-07-26 | 871 | 161 | 18 | 853 | 154 | 161 | 717 | 710 | other | 250 | 7 | 1750
391979 | 608837.0594 | 4575166.583 | 2005-08-15 | 875 | 138 | 24 | 851 | 128 | 138 | 747 | 737 | other | 500 | 10 | 5000
391980 | 611717.0715 | 4573659.5563 | 2005-09-27 | 888 | 65 | 25 | 863 | 25 | 65 | 863 | 823 | unconfined | 500 | 40 | 20000
391982 | 609164.0503 | 4576563.6305 | 2005-08-19 | 877 | 66 | 10 | 867 | 60 | 66 | 817 | 811 | other | 500 | 6 | 3000
391987 | 608944.241 | 4570487.9154 | 2005-09-15 | 841 | 60 | 2 | 839 | 56 | 60 | 785 | 781 | other | 250 | 4 | 1000
391988 | 609564.0509 | 4576521.6319 | 2005-04-04 | 877 | 78 | 10 | 867 | 63 | 78 | 814 | 799 | other | 500 | 15 | 7500
391990 | 602362 | 4552881 | 2005-07-20 | 906.3292 | 318 | 82 | 824.3292 | 135 | 138 | 771.3292 | 768.3292 | other | 500 | 3 | 1500
391991 | 594389 | 4583951 | 2005-09-14 | 825.718 | 60 | 8 | 817.718 | 52 | 60 | 773.718 | 765.718 | other | 500 | 8 | 4000
391992 | 598925 | 4583100 | 2005-09-15 | 859.6937 | 64 | 9 | 850.6937 | 50 | 64 | 809.6937 | 795.6937 | other | 250 | 14 | 3500
391993 | 603474.9961 | 4582329.7882 | 2005-10-18 | 928 | 210 | 70 | 858 | 171 | 210 | 757 | 718 | other | 250 | 39 | 9750
391994 | 603712.9743 | 4585634.8985 | 2005-07-11 | 891 | 90 | 37 | 854 | 74 | 90 | 817 | 801 | other | 500 | 16 | 8000
391999 | 595794.0458 | 4567919.2946 | 2005-10-12 | 831 | 91 | 15 | 816 | 47 | 91 | 784 | 740 | other | 250 | 44 | 11000
392000 | 601156.0305 | 4575134.544 | 2005-11-11 | 852.2417 | 82 | 18 | 834.2417 | 72 | 82 | 780.2417 | 770.2417 | other | 250 | 10 | 2500
393171 | 610032.02 | 4581243.786 | 2005-05-16 | 891.446 | 78 | 20 | 871.446 | 30 | 78 | 861.446 | 813.446 | other | 250 | 48 | 12000
393172 | 611276.0583 | 4575635.6157 | 2005-06-02 | 885 | 105 | 25 | 860 | 94 | 105 | 791 | 780 | other | 500 | 11 | 5500
393176 | 598138.0376 | 4571194.4073 | 2005-04-01 | 835.7621 | 100 | 8 | 827.7621 | 40 | 107 | 795.7621 | 728.7621 | other | 250 | 67 | 16750
393178 | 600999.0448 | 4573028.4738 | 2005-05-11 | 845 | 80 | 13 | 832 | 38 | 80 | 807 | 765 | other | 250 | 42 | 10500
393185 | 604494.0228 | 4579694.7031 | 2005-06-09 | 908.1849 | 190 | 43 | 865.1849 | 165 | 190 | 743.1849 | 718.1849 | other | 250 | 25 | 6250
393186 | 607718.9847 | 4585904.924 | 2005-03-16 | 869.4266 | 50 | 15 | 854.4266 | 25 | 50 | 844.4266 | 819.4266 | other | 250 | 25 | 6250
393189 | 603317.045 | 4575354.5559 | 2005-05-11 | 857.4092 | 102 | 19 | 838.4092 | 71 | 102 | 786.4092 | 755.4092 | other | 250 | 31 | 7750
393191 | 611389.0006 | 4584540.8977 | 2005-06-07 | 870.9522 | 46 | 9 | 861.9522 | 26 | 46 | 844.9522 | 824.9522 | other | 250 | 20 | 5000
393192 | 608453.9872 | 4585751.9224 | 2005-05-27 | 863.508 | 130 | 3 | 860.508 | 112 | 130 | 751.508 | 733.508 | other | 250 | 18 | 4500
393196 | 583044.8661 | 4579379.641 | 2005-03-31 | 835.3951 | 80 | 17 | 818.3951 | 65 | 89 | 770.3951 | 746.3951 | other | 250 | 24 | 6000
393200 | 593916.074 | 4563149.1985 | 2005-04-19 | 836.762 | 109 | 12 | 824.762 | 99 | 109 | 737.762 | 727.762 | other | 500 | 10 | 5000
393301 | 601941.9908 | 4581399.7536 | 2005-10-18 | 897.2089 | 74 | 35 | 862.2089 | 0 | 74 | 897.2089 | 823.2089 | unconfined | 350 | 74 | 25900
393303 | 600897.0476 | 4572546.4575 | 2005-11-18 | 848.9626 | 82 | 19 | 829.9626 | 0 | 82 | 848.9626 | 766.9626 | unconfined | 250 | 82 | 20500
393304 | 596083.9861 | 4576009.5621 | 2005-10-14 | 856 | 109 | 20 | 836 | 51 | 109 | 805 | 747 | other | 250 | 58 | 14500
393311 | 603251.7316 | 4579787.7862 | 2005-01-19 | 885 | 70 | 9 | 876 | 51 | 70 | 834 | 815 | other | 500 | 19 | 9500
393322 | 597446.0064 | 4574675.521 | 2005-06-14 | 862 | 119 | 25 | 837 | 113 | 119 | 749 | 743 | other | 250 | 6 | 1500
393329 | 598725.9638 | 4572023.1145 | 2005-08-16 | 837 | 84 | 17 | 820 | 32 | 84 | 805 | 753 | other | 250 | 52 | 13000
393340 | 607611.0007 | 4583539.8468 | 2005-07-06 | 868 | 173 | 5 | 863 | 161 | 173 | 707 | 695 | other | 250 | 12 | 3000
393341 | 608036.9856 | 4585867.9243 | 2005-02-23 | 865 | 132 | 2 | 863 | 126 | 132 | 739 | 733 | other | 500 | 6 | 3000
393342 | 605351.9671 | 4587736.9738 | 2005-12-02 | 901.3814 | 95 | 48 | 853.3814 | 19 | 95 | 882.3814 | 806.3814 | unconfined | 350 | 76 | 26600
393343 | 610186.9973 | 4584725.8977 | 2005-11-17 | 862.1019 | 55 | 4 | 858.1019 | 8 | 55 | 854.1019 | 807.1019 | unconfined | 350 | 47 | 16450
393346 | 604782.9653 | 4587822.9743 | 2005-09-21 | 884 | 163 | 20 | 864 | 150 | 163 | 734 | 721 | other | 500 | 13 | 6500
393348 | 594385.0904 | 4561646.1747 | 2005-08-08 | 850 | 144 | 41 | 809 | 135 | 144 | 715 | 706 | other | 500 | 9 | 4500
393349 | 593171.0394 | 4566459.2524 | 2005-08-15 | 819 | 84 | 23 | 796 | 66 | 84 | 753 | 735 | other | 500 | 18 | 9000
393351 | 586498.0874 | 4556535.0534 | 2005-02-04 | 866 | 72 | 43 | 823 | 50 | 72 | 816 | 794 | unconfined | 500 | 22 | 11000
393359 | 584820.977 | 4566920.244 | 2005-05-10 | 844 | 164 | 79 | 765 | 136 | 164 | 708 | 680 | other | 250 | 28 | 7000
393675 | 584436.9535 | 4569409.323 | 2005-11-08 | 792.1174 | 53 | 4 | 788.1174 | 30 | 53 | 762.1174 | 739.1174 | other | 250 | 23 | 5750
393676 | 583602.8564 | 4580402.6771 | 2005-10-12 | 824.8972 | 74 | 69 | 755.8972 | 65 | 75 | 759.8972 | 749.8972 | unconfined | 250 | 10 | 2500
393680 | 590561.0533 | 4562966.1855 | 2005-11-21 | 859.6973 | 81 | 44 | 815.6973 | 72 | 81 | 787.6973 | 778.6973 | other | 250 | 9 | 2250
393893 | 595902.0847 | 4563433.2089 | 2005-10-25 | 834.6067 | 56 | 17 | 817.6067 | 50 | 56 | 784.6067 | 778.6067 | other | 250 | 6 | 1500
393896 | 597016.9383 | 4583281.8036 | 2005-10-17 | 836.3879 | 50 | 10 | 826.3879 | 5 | 50 | 831.3879 | 786.3879 | unconfined | 250 | 45 | 11250
393897 | 607145.0796 | 4572071.4691 | 2005-11-16 | 852.3325 | 86 | 9 | 843.3325 | 81 | 86 | 771.3325 | 766.3325 | other | 250 | 5 | 1250
393898 | 598194.9735 | 4579806.692 | 2005-10-25 | 863.3302 | 66 | 26 | 837.3302 | 58 | 66 | 805.3302 | 797.3302 | other | 250 | 8 | 2000
394631 | 586985.9078 | 4577257.5831 | 2005-12-30 | 838 | 139 | 16 | 822 | 128 | 139 | 710 | 699 | other | 250 | 11 | 2750
394644 | 597142.1445 | 4557452.1163 | 2005-12-14 | 869 | 146 | 52 | 817 | 135 | 146 | 734 | 723 | other | 250 | 11 | 2750
394688 | 597690.2633 | 4582203.8637 | 2005-04-15 | 842 | 105 | 12 | 830 | 79 | 105 | 763 | 737 | other | 250 | 26 | 6500
395165 | 594043.0376 | 4567385.2739 | 2005-09-16 | 824.8112 | 57 | 17 | 807.8112 | 27 | 57 | 797.8112 | 767.8112 | other | 250 | 30 | 7500
395170 | 593557.0365 | 4567087.2637 | 2005-09-01 | 824.0715 | 91 | 21 | 803.0715 | 84 | 91 | 740.0715 | 733.0715 | other | 250 | 7 | 1750
395175 | 591706.7662 | 4580828.4614 | 2005-08-01 | 842 | 105 | 14 | 828 | 85 | 105 | 757 | 737 | other | 250 | 20 | 5000
395180 | 591371.9675 | 4573895.4828 | 2005-08-24 | 862 | 87 | 37 | 825 | 0 | 85 | 862 | 777 | unconfined | 250 | 85 | 21250
395189 | 589108.0767 | 4559396.1169 | 2005-07-21 | 856 | 90 | 30 | 826 | 69 | 90 | 787 | 766 | other | 250 | 21 | 5250
395190 | 593673.0713 | 4563269.1998 | 2005-07-26 | 831 | 59 | 20 | 811 | 40 | 59 | 791 | 772 | other | 250 | 19 | 4750
395195 | 594143.0472 | 4566347.2525 | 2005-09-23 | 816.5235 | 86 | 15 | 801.5235 | 77 | 86 | 739.5235 | 730.5235 | other | 250 | 9 | 2250
395199 | 589930.4226 | 4566725.5987 | 2005-07-19 | 810 | 58 | 27 | 783 | 41 | 58 | 769 | 752 | other | 250 | 17 | 4250
395205 | 611725.0718 | 4573617.555 | 2005-09-15 | 886.9396 | 64 | 31 | 855.9396 | 0 | 71.9 | 886.9396 | 815.0396 | unconfined | 500 | 71.9 | 35950
395215 | 606243.0722 | 4573058.4945 | 2005-06-23 | 854 | 144 | 23 | 831 | 113 | 144 | 741 | 710 | other | 250 | 31 | 7750
395221 | 600945.0491 | 4572393.4525 | 2005-09-28 | 845.9573 | 82 | 18 | 827.9573 | 0 | 82 | 845.9573 | 763.9573 | unconfined | 250 | 82 | 20500
395224 | 607212.0745 | 4572808.4939 | 2005-08-06 | 852 | 229 | 15 | 837 | 200 | 229 | 652 | 623 | other | 250 | 29 | 7250
395226 | 594879.975 | 4576286.5687 | 2005-09-22 | 848.1266 | 52 | 15 | 833.1266 | 0 | 52 | 848.1266 | 796.1266 | unconfined | 250 | 52 | 13000
395235 | 586207.8327 | 4585755.8565 | 2005-07-27 | 830.4518 | 105 | 13 | 817.4518 | 70 | 105 | 760.4518 | 725.4518 | other | 250 | 35 | 8750
395241 | 611206.7045 | 4583900.8766 | 2005-07-26 | 883.6145 | 49 | 25 | 858.6145 | 32 | 49 | 851.6145 | 834.6145 | unconfined | 250 | 17 | 4250
395244 | 610314.0221 | 4580991.7796 | 2005-06-30 | 873 | 160 | 15 | 858 | 150 | 160 | 723 | 713 | other | 250 | 10 | 2500
395245 | 585889 | 4582962 | 2005-10-11 | 829.4158 | 65 | 14 | 815.4158 | 60 | 64 | 769.4158 | 765.4158 | other | 500 | 4 | 2000
395246 | 610989.0125 | 4582613.8349 | 2005-06-23 | 860.1681 | 45 | 4 | 856.1681 | 20 | 45.01 | 840.1681 | 815.1581 | other | 350 | 25.01 | 8753.5
395247 | 598209.0382 | 4571181.407 | 2005-08-08 | 833.8409 | 94 | 8 | 825.8409 | 40 | 94 | 793.8409 | 739.8409 | other | 500 | 54 | 27000
395251 | 609165.9955 | 4584714.8924 | 2005-07-27 | 862.8367 | 82 | 3 | 859.8367 | 77 | 82 | 785.8367 | 780.8367 | other | 250 | 5 | 1250
395252 | 601157.0485 | 4572673.4623 | 2005-09-08 | 848.5975 | 83 | 18 | 830.5975 | 36 | 83 | 812.5975 | 765.5975 | other | 250 | 47 | 11750
395253 | 600001.0912 | 4565933.2589 | 2005-08-20 | 867 | 132 | 30 | 837 | 104 | 132 | 763 | 735 | other | 250 | 28 | 7000
395255 | 603931.9775 | 4585437.8925 | 2004-11-15 | 904 | 81 | 50 | 854 | 39 | 81 | 865 | 823 | unconfined | 500 | 42 | 21000
395256 | 606578.9746 | 4587034.9558 | 2005-08-12 | 870.3404 | 55 | 10 | 860.3404 | 22 | 55 | 848.3404 | 815.3404 | other | 250 | 33 | 8250
395258 | 597275.7431 | 4563957.3593 | 2005-06-09 | 836 | 123 | 19 | 817 | 44 | 123 | 792 | 713 | other | 250 | 79 | 19750
395259 | 611605.0246 | 4580890.7839 | 2005-06-15 | 882.4024 | 55 | 30 | 852.4024 | 41 | 55 | 841.4024 | 827.4024 | other | 250 | 14 | 3500
395260 | 603239.9741 | 4585125.8804 | 2005-09-20 | 896 | 115 | 25 | 871 | 109 | 115 | 787 | 781 | other | 250 | 6 | 1500
395262 | 601091.0478 | 4572711.4634 | 2005-07-14 | 847.9357 | 78 | 19 | 828.9357 | 0 | 78 | 847.9357 | 769.9357 | unconfined | 250 | 78 | 19500
395263 | 600361.1101 | 4563963.2298 | 2005-10-18 | 864.6575 | 98 | 33 | 831.6575 | 77 | 102 | 787.6575 | 762.6575 | other | 250 | 25 | 6250
395264 | 610888.0237 | 4580866.779 | 2005-06-22 | 894.43 | 51 | 7 | 887.43 | 41 | 51 | 853.43 | 843.43 | other | 250 | 10 | 2500
395265 | 595257.9066 | 4585614.8756 | 2005-09-22 | 833.094 | 56 | 15 | 818.094 | 0 | 56 | 833.094 | 777.094 | unconfined | 250 | 56 | 14000
395266 | 605791.9701 | 4587453.9662 | 2005-08-01 | 887 | 168 | 30 | 857 | 134 | 168 | 753 | 719 | other | 250 | 34 | 8500
395268 | 600392.1166 | 4563204.2183 | 2005-07-13 | 856 | 124 | 29 | 827 | 87 | 123 | 769 | 733 | other | 250 | 36 | 9000
395270 | 598849.9536 | 4583168.8045 | 2005-09-22 | 860.0266 | 62 | 9 | 851.0266 | 43 | 62 | 817.0266 | 798.0266 | other | 250 | 19 | 4750
395273 | 604255 | 4554311 | 2005-06-06 | 905.3195 | 200 | 68 | 837.3195 | 170 | 200 | 735.3195 | 705.3195 | other | 250 | 30 | 7500
395278 | 600759 | 4558249 | 2005-06-06 | 874.1659 | 153 | 32 | 842.1659 | 134 | 153 | 740.1659 | 721.1659 | other | 250 | 19 | 4750
395279 | 610983.0797 | 4572337.5086 | 2005-07-06 | 884.9867 | 71 | 34 | 850.9867 | 43 | 71 | 841.9867 | 813.9867 | unconfined | 250 | 28 | 7000
395281 | 609083.9464 | 4584680.2654 | 2005-10-01 | 863 | 130 | 3 | 860 | 109 | 130 | 754 | 733 | other | 500 | 21 | 10500
395283 | 596018.0759 | 4564543.2273 | 2005-07-05 | 831.261 | 123 | 31 | 800.261 | 114 | 123 | 717.261 | 708.261 | other | 250 | 9 | 2250
395286 | 605593.9828 | 4585596.9043 | 2005-10-21 | 865.1921 | 154 | 13 | 852.1921 | 142 | 154 | 723.1921 | 711.1921 | other | 250 | 12 | 3000
395288 | 597046.0966 | 4562937.2042 | 2005-08-30 | 830.3198 | 71 | 25 | 805.3198 | 64 | 71 | 766.3198 | 759.3198 | other | 250 | 7 | 1750
395289 | 585938.2043 | 4544000.8121 | 2005-06-30 | 850.622 | 98 | 13 | 837.622 | 93 | 101 | 757.622 | 749.622 | other | 250 | 8 | 2000
395290 | 581294.8094 | 4586560.8639 | 2005-10-18 | 846 | 40 | 26 | 820 | 30 | 40 | 816 | 806 | unconfined | 500 | 10 | 5000
395291 | 608532 | 4582547 | 2005-07-15 | 881.5368 | 191 | 30 | 851.5368 | 180 | 191 | 701.5368 | 690.5368 | other | 500 | 11 | 5500
395295 | 582958.8394 | 4582580.744 | 2005-08-12 | 825 | 83 | 20 | 805 | 79 | 84 | 746 | 741 | other | 500 | 5 | 2500
395298 | 597704.081 | 4565278.2433 | 2005-09-09 | 824 | 71 | 20 | 804 | 60 | 71 | 764 | 753 | other | 250 | 11 | 2750
395703 | 596543.9354 | 4583165.7986 | 2006-04-28 | 835 | 45 | 7 | 828 | 6 | 45 | 829 | 790 | unconfined | 250 | 39 | 9750
395704 | 588905.0896 | 4557879.0887 | 2006-04-24 | 833.9791 | 68 | 13 | 820.9791 | 62 | 68 | 771.9791 | 765.9791 | other | 250 | 6 | 1500
395707 | 605370 | 4556116 | 2006-04-20 | 886.8205 | 115 | 27 | 859.8205 | 72 | 115 | 814.8205 | 771.8205 | other | 250 | 43 | 10750
395708 | 602931.9631 | 4586314.9189 | 2006-05-19 | 875.1913 | 70 | 23 | 852.1913 | 0 | 71.9 | 875.1913 | 803.2913 | unconfined | 350 | 71.9 | 25165
395722 | 601308.9649 | 4584278.8473 | 2006-04-04 | 872 | 108 | 60 | 812 | 100 | 108 | 772 | 764 | other | 250 | 8 | 2000
395727 | 586993.8381 | 4585863.862 | 2006-02-23 | 836 | 107 | 11 | 825 | 101 | 109 | 735 | 727 | other | 250 | 8 | 2000
395733 | 599719.0679 | 4568648.3258 | 2006-05-04 | 854.668 | 53 | 37 | 817.668 | 0 | 53 | 854.668 | 801.668 | unconfined | 250 | 53 | 13250
395734 | 585201.2616 | 4578627.5335 | 2006-05-05 | 844 | 97 | 10 | 834 | 88 | 97 | 756 | 747 | other | 250 | 9 | 2250
395739 | 601110.0955 | 4566344.2675 | 2006-05-11 | 854.9698 | 87 | 27 | 827.9698 | 43 | 87 | 811.9698 | 767.9698 | other | 250 | 44 | 11000
395742 | 606374.6037 | 4573190.1517 | 2006-04-26 | 855 | 184 | 29 | 826 | 171 | 184 | 684 | 671 | other | 250 | 13 | 3250
395743 | 602607.0358 | 4575897.5725 | 2006-04-10 | 839.6844 | 65 | 4 | 835.6844 | 15 | 67 | 824.6844 | 772.6844 | other | 250 | 52 | 13000
395744 | 601922.1285 | 4562997.2198 | 2006-03-29 | 861.6193 | 88 | 20 | 841.6193 | 81 | 88 | 780.6193 | 773.6193 | other | 250 | 7 | 1750
395749 | 603758.9886 | 4583679.8337 | 2006-04-24 | 894.4041 | 100 | 37 | 857.4041 | 94 | 99.99 | 800.4041 | 794.4141 | other | 500 | 5.99 | 2995
395753 | 601022.6505 | 4572274.4488 | 2006-04-27 | 846.586 | 54 | 20 | 826.586 | 11 | 54 | 835.586 | 792.586 | unconfined | 250 | 43 | 10750
395762 | 592595 | 4544115 | 2006-04-11 | 875.2007 | 120 | 18 | 857.2007 | 82 | 120 | 793.2007 | 755.2007 | other | 250 | 38 | 9500
395763 | 606786.9708 | 4587643.9765 | 2006-04-18 | 861.249 | 95 | 37 | 824.249 | 89 | 95 | 772.249 | 766.249 | other | 250 | 6 | 1500
395767 | 585791.1535 | 4549192.9105 | 2006-05-09 | 870.4416 | 48 | 14 | 856.4416 | 31 | 48 | 839.4416 | 822.4416 | other | 250 | 17 | 4250
395773 | 609702.9998 | 4584206.8788 | 2006-04-28 | 862.043 | 55 | 3 | 859.043 | 45 | 55 | 817.043 | 807.043 | other | 250 | 10 | 2500
395778 | 607722.9849 | 4585886.9234 | 2006-04-28 | 870.1284 | 55 | 12 | 858.1284 | 47 | 60 | 823.1284 | 810.1284 | other | 250 | 13 | 3250
395788 | 609761.9979 | 4584507.8887 | 2006-05-03 | 863 | 57 | 4 | 859 | 37 | 57 | 826 | 806 | other | 250 | 20 | 5000
395793 | 606116.2845 | 4585498.9035 | 2006-04-17 | 867.4812 | 59 | 11 | 856.4812 | 51 | 59 | 816.4812 | 808.4812 | other | 250 | 8 | 2000
396721 | 600859.1329 | 4561621.1958 | 2005-12-12 | 867.2079 | 146 | 33 | 834.2079 | 138 | 146 | 729.2079 | 721.2079 | other | 250 | 8 | 2000
396725 | 594370 | 4564401 | 2006-01-01 | 817.1459 | 74 | 11 | 806.1459 | 68 | 74 | 749.1459 | 743.1459 | other | 250 | 6 | 1500
396726 | 599121.0804 | 4566498.2656 | 2006-04-04 | 866 | 63 | 40 | 826 | 54 | 63 | 812 | 803 | other | 250 | 9 | 2250
396731 | 606116.0222 | 4580130.7271 | 2006-03-30 | 935 | 58 | 31 | 904 | 28 | 58 | 907 | 877 | unconfined | 500 | 30 | 15000
396739 | 611732.0597 | 4575485.6142 | 2006-04-10 | 881.7756 | 47 | 19 | 862.7756 | 29 | 47 | 852.7756 | 834.7756 | other | 250 | 18 | 4500
396743 | 607339.0736 | 4572951.4996 | 2006-03-01 | 855.2297 | 124 | 6 | 849.2297 | 116 | 124 | 739.2297 | 731.2297 | other | 500 | 8 | 4000
396747 | 609172.0504 | 4576542.6299 | 2006-02-13 | 877 | 117 | 5 | 872 | 91 | 117 | 786 | 760 | other | 250 | 26 | 6500
396754 | 594759.0967 | 4561204.1686 | 2006-03-10 | 863 | 160 | 25 | 838 | 145 | 160 | 718 | 703 | other | 500 | 15 | 7500
396758 | 598529.1094 | 4562592.2033 | 2006-03-16 | 827 | 50 | 7 | 820 | 30 | 50 | 797 | 777 | other | 500 | 20 | 10000
396762 | 608208 | 4549323 | 2005-11-22 | 858.7168 | 124 | 39 | 819.7168 | 98 | 124 | 760.7168 | 734.7168 | other | 250 | 26 | 6500
396766 | 586460.1552 | 4549404.9188 | 2006-02-17 | 875 | 97 | 10 | 865 | 80 | 97 | 795 | 778 | other | 250 | 17 | 4250
396774 | 608748.2414 | 4564519.2274 | 2006-03-20 | 911 | 147 | 48 | 863 | 124 | 147 | 787 | 764 | other | 250 | 23 | 5750
396782 | 611818.0721 | 4573583.5547 | 2006-02-14 | 882 | 74 | 35 | 847 | 0 | 75 | 882 | 807 | unconfined | 250 | 75 | 18750
396789 | 604396 | 4555712 | 2006-01-19 | 923.4882 | 133 | 66 | 857.4882 | 117 | 133 | 806.4882 | 790.4882 | other | 250 | 16 | 4000
396790 | 609610.0612 | 4574996.5832 | 2006-02-07 | 876.5427 | 117 | 30 | 846.5427 | 110 | 117 | 766.5427 | 759.5427 | other | 250 | 7 | 1750
396793 | 594476.1503 | 4554942.0626 | 2006-02-22 | 887 | 132 | 45 | 842 | 52 | 132 | 835 | 755 | unconfined | 500 | 80 | 40000
396797 | 600263 | 4554083 | 2006-01-11 | 859.2129 | 119 | 13 | 846.2129 | 97 | 119 | 762.2129 | 740.2129 | other | 250 | 22 | 5500
396808 | 601139.9576 | 4585085.8736 | 2006-02-15 | 878.0407 | 57 | 16 | 862.0407 | 43 | 57 | 835.0407 | 821.0407 | other | 250 | 14 | 3500
396813 | 602483 | 4550593 | 2006-01-18 | 897.8201 | 185 | 53 | 844.8201 | 176 | 185 | 721.8201 | 712.8201 | other | 250 | 9 | 2250
396815 | 588296.5303 | 4568327.8201 | 2006-01-20 | 821 | 189 | 30 | 791 | 178 | 189 | 643 | 632 | other | 250 | 11 | 2750
396816 | 610760.0797 | 4572316.5061 | 2005-12-23 | 872.5159 | 51 | 26 | 846.5159 | 39 | 51 | 833.5159 | 821.5159 | other | 250 | 12 | 3000
396817 | 589543.8926 | 4581595.73 | 2006-02-02 | 836 | 80 | 20 | 816 | 68 | 80 | 768 | 756 | other | 500 | 12 | 6000
396818 | 596586.9662 | 4579143.6665 | 2006-01-17 | 854 | 100 | 15 | 839 | 65 | 100 | 789 | 754 | other | 250 | 35 | 8750
396823 | 612487.9948 | 4585776.9416 | 2005-12-27 | 888.0245 | 68 | 24 | 864.0245 | 56 | 68 | 832.0245 | 820.0245 | other | 250 | 12 | 3000
396827 | 608489.0065 | 4582916.8312 | 2006-03-24 | 877.696 | 105 | 18 | 859.696 | 78 | 108 | 799.696 | 769.696 | other | 250 | 30 | 7500
396831 | 605395.9688 | 4587517.9667 | 2005-12-19 | 901.1198 | 85 | 42 | 859.1198 | 12 | 85 | 889.1198 | 816.1198 | unconfined | 350 | 73 | 25550
396834 | 597705.0237 | 4572627.4539 | 2006-04-01 | 836.1708 | 50 | 9 | 827.1708 | 0 | 50 | 836.1708 | 786.1708 | unconfined | 250 | 50 | 12500
396835 | 609806 | 4584212.8795 | 2006-01-10 | 863.1511 | 55 | 4 | 859.1511 | 43 | 55 | 820.1511 | 808.1511 | other | 500 | 12 | 6000
396839 | 597576.0231 | 4572581.4521 | 2006-04-01 | 831.8911 | 49 | 8 | 823.8911 | 0 | 49 | 831.8911 | 782.8911 | unconfined | 250 | 49 | 12250
396847 | 601690.073 | 4569860.3697 | 2006-01-20 | 853.5945 | 82 | 27 | 826.5945 | 73 | 82 | 780.5945 | 771.5945 | other | 250 | 9 | 2250
396850 | 609673.9997 | 4584221.8792 | 2005-12-02 | 862 | 55 | 5 | 857 | 24 | 55 | 838 | 807 | other | 250 | 31 | 7750
396851 | 594237.9673 | 4576653.5793 | 2005-12-14 | 846.7794 | 85 | 15 | 831.7794 | 0 | 85 | 846.7794 | 761.7794 | unconfined | 250 | 85 | 21250
396854 | 610975.9986 | 4584744.9021 | 2005-12-28 | 862 | 78 | 2 | 860 | 69 | 78 | 793 | 784 | other | 250 | 9 | 2250
396855 | 601020.0473 | 4572706.4631 | 2006-02-09 | 849.6112 | 79 | 20 | 829.6112 | 0 | 76 | 849.6112 | 773.6112 | unconfined | 250 | 76 | 19000
396858 | 609520.4921 | 4585319.9135 | 2006-03-03 | 862.1744 | 74 | 5 | 857.1744 | 56 | 74 | 806.1744 | 788.1744 | other | 500 | 18 | 9000
396859 | 598348.056 | 4568946.3332 | 2006-03-28 | 833.6958 | 56 | 12 | 821.6958 | 17 | 56 | 816.6958 | 777.6958 | unconfined | 500 | 39 | 19500
396863 | 600949.0468 | 4572705.4629 | 2005-12-06 | 848.9575 | 80 | 19 | 829.9575 | 0 | 79.9 | 848.9575 | 769.0575 | unconfined | 250 | 79.9 | 19975
396866 | 590324.1889 | 4553743.5192 | 2006-02-23 | 893 | 79 | 48 | 845 | 73.5 | 82 | 819.5 | 811 | other | 250 | 8.5 | 2125
396867 | 600894.0469 | 4572637.4606 | 2006-02-23 | 848.3105 | 83 | 20 | 828.3105 | 0 | 82.9 | 848.3105 | 765.4105 | unconfined | 250 | 82.9 | 20725
396870 | 593889 | 4563397 | 2005-12-14 | 821.0803 | 191 | 27 | 794.0803 | 170 | 191 | 651.0803 | 630.0803 | other | 500 | 21 | 10500
396871 | 596506.9067 | 4586931.9221 | 2006-02-06 | 836.8137 | 116 | 13 | 823.8137 | 0 | 18 | 836.8137 | 818.8137 | unconfined | 40 | 18 | 720
396873 | 602616.0357 | 4575920.5733 | 2006-03-21 | 837.752 | 67 | 4 | 833.752 | 15 | 67 | 822.752 | 770.752 | other | 250 | 52 | 13000
396875 | 596245.9117 | 4585988.8905 | 2006-02-21 | 826.2355 | 82 | 13 | 813.2355 | 73 | 82 | 753.2355 | 744.2355 | other | 250 | 9 | 2250
396879 | 597239.9391 | 4583404.8082 | 2006-04-11 | 835.7793 | 54 | 5 | 830.7793 | 11 | 54 | 824.7793 | 781.7793 | unconfined | 250 | 43 | 10750
397201 | 591473.1664 | 4551212.982 | 2006-07-12 | 875.2359 | 100 | 19 | 856.2359 | 89 | 100 | 786.2359 | 775.2359 | other | 250 | 11 | 2750
397206 | 606542.0759 | 4572562.4805 | 2006-06-26 | 838.6314 | 85 | 1 | 837.6314 | 31 | 85 | 807.6314 | 753.6314 | other | 250 | 54 | 13500
397210 | 608104.0705 | 4573471.5225 | 2006-07-12 | 855.3172 | 123 | 69 | 786.3172 | 96 | 123 | 759.3172 | 732.3172 | other | 500 | 27 | 13500
397214 | 606827.0647 | 4574184.5361 | 2006-06-29 | 842.0613 | 52 | 1.5 | 840.5613 | 40 | 52 | 802.0613 | 790.0613 | other | 250 | 12 | 3000
397218 | 609652.9493 | 4576776.6407 | 2005-07-25 | 884.1287 | 54 | 22 | 862.1287 | 49 | 54 | 835.1287 | 830.1287 | other | 250 | 5 | 1250
397222 | 606125.0127 | 4581484.7717 | 2006-07-07 | 951.2107 | 71 | 35 | 916.2107 | 0 | 71 | 951.2107 | 880.2107 | unconfined | 350 | 71 | 24850
397226 | 595756.9129 | 4585305.8668 | 2006-07-26 | 836.1656 | 67 | 13 | 823.1656 | 50 | 67 | 786.1656 | 769.1656 | other | 250 | 17 | 4250
397230 | 581111.9808 | 4566305.2138 | 2006-08-16 | 792.3596 | 70 | 11 | 781.3596 | 25 | 70 | 767.3596 | 722.3596 | other | 250 | 45 | 11250
397238 | 603811.0417 | 4576316.589 | 2006-06-30 | 845.1489 | 49 | 2 | 843.1489 | 13 | 49 | 832.1489 | 796.1489 | other | 350 | 36 | 12600
397246 | 601007.0474 | 4572675.462 | 2006-08-10 | 849.6123 | 80 | 21 | 828.6123 | 0 | 80 | 849.6123 | 769.6123 | unconfined | 250 | 80 | 20000
397250 | 610851.0014 | 4584280.8869 | 2006-08-16 | 863.3281 | 45 | 4 | 859.3281 | 30 | 45 | 833.3281 | 818.3281 | other | 500 | 15 | 7500
397254 | 611055.0024 | 4584170.8844 | 2006-07-07 | 880.2799 | 46 | 23 | 857.2799 | 25.5 | 45.9 | 854.7799 | 834.3799 | unconfined | 250 | 20.4 | 5100
397274 | 597630.1015 | 4562823.2042 | 2006-07-28 | 825 | 84 | 11 | 814 | 68 | 84 | 757 | 741 | other | 250 | 16 | 4000
397380 | 608104.0939 | 4570061.4112 | 2006-06-28 | 881 | 145 | 25 | 856 | 133 | 145 | 748 | 736 | other | 250 | 12 | 3000
397388 | 609676 | 4573331 | 2006-05-25 | 875.5216 | 85 | 25 | 850.5216 | 55 | 85 | 820.5216 | 790.5216 | other | 250 | 30 | 7500
397392 | 605059.0632 | 4574212.5238 | 2006-06-22 | 849 | 147 | 12 | 837 | 127 | 147 | 722 | 702 | other | 250 | 20 | 5000
397399 | 589657.9178 | 4578547.6311 | 2006-03-02 | 834 | 85 | 11 | 823 | 72 | 86 | 762 | 748 | other | 500 | 14 | 7000
397423 | 590745.1013 | 4557848.0958 | 2006-05-24 | 832.8757 | 63 | 2 | 830.8757 | 31 | 63 | 801.8757 | 769.8757 | other | 250 | 32 | 8000
397427 | 584889.9961 | 4564978.2073 | 2006-06-17 | 803 | 65 | 8 | 795 | 17 | 65 | 786 | 738 | unconfined | 250 | 48 | 12000
397603 | 598295.0552 | 4569002.335 | 2006-08-17 | 833.3909 | 54 | 14 | 819.3909 | 43 | 54 | 790.3909 | 779.3909 | other | 250 | 11 | 2750
397605 | 599984.4238 | 4567418.593 | 2006-04-21 | 853 | 131 | 30 | 823 | 77 | 131 | 776 | 722 | other | 250 | 54 | 13500
397606 | 596436.0558 | 4567198.2719 | 2006-06-19 | 824 | 83 | 20 | 804 | 73 | 83 | 751 | 741 | other | 250 | 10 | 2500
397607 | 604524.0669 | 4573538.4979 | 2006-07-31 | 860.2502 | 80 | 25 | 835.2502 | 72 | 80 | 788.2502 | 780.2502 | other | 250 | 8 | 2000
397610 | 599640.075 | 4567627.2917 | 2006-05-17 | 859.2822 | 67 | 34 | 825.2822 | 0 | 67 | 859.2822 | 792.2822 | unconfined | 250 | 67 | 16750
397611 | 602360.0348 | 4575779.568 | 2006-05-23 | 854.6704 | 81 | 10 | 844.6704 | 74 | 81 | 780.6704 | 773.6704 | other | 250 | 7 | 1750
397614 | 602870.6805 | 4579990.4993 | 2006-06-01 | 879 | 63 | 18 | 861 | 47 | 63 | 832 | 816 | other | 250 | 16 | 4000
397621 | 585723 | 4582810 | 2006-08-01 | 828.3508 | 65 | 14 | 814.3508 | 62 | 67 | 766.3508 | 761.3508 | other | 500 | 5 | 2500
397622 | 602346.0652 | 4571577.4281 | 2006-05-12 | 852 | 63 | 50 | 802 | 50 | 63 | 802 | 789 | unconfined | 500 | 13 | 6500
397624 | 603812.9751 | 4585634.8987 | 2006-05-23 | 893 | 85 | 38 | 855 | 79 | 85 | 814 | 808 | other | 250 | 6 | 1500
397633 | 585716.0494 | 4582579.0422 | 2006-06-01 | 829 | 79 | 12 | 817 | 66 | 79 | 763 | 750 | other | 250 | 13 | 3250
397635 | 608250.0055 | 4583000.8327 | 2006-05-16 | 877.6255 | 149 | 32 | 845.6255 | 141 | 149 | 736.6255 | 728.6255 | other | 250 | 8 | 2000
397637 | 579761.833 | 4584130.7775 | 2006-06-24 | 826 | 105 | 18 | 808 | 99 | 110 | 727 | 716 | other | 500 | 11 | 5500
397638 | 601552.9876 | 4581417.7533 | 2005-12-20 | 873 | 50 | 17 | 856 | 42 | 57 | 831 | 816 | other | 500 | 15 | 7500
397639 | 611219.6021 | 4584603.3694 | 2006-08-01 | 861 | 63 | 1 | 860 | 55 | 63 | 806 | 798 | other | 250 | 8 | 2000
397641 | 611500.7733 | 4573360.5452 | 2006-08-10 | 891.5389 | 53 | 39 | 852.5389 | 30 | 53 | 861.5389 | 838.5389 | unconfined | 250 | 23 | 5750
397643 | 610951.0035 | 4583975.8777 | 2006-08-01 | 860.501 | 53 | 3 | 857.501 | 45 | 53 | 815.501 | 807.501 | other | 500 | 8 | 4000
397645 | 606545.9762 | 4572512.4789 | 2006-08-18 | 842.5046 | 58 | 2 | 840.5046 | 8 | 58 | 834.5046 | 784.5046 | unconfined | 250 | 50 | 12500
397650 | 596439.0544 | 4567379.2779 | 2006-05-05 | 820 | 197 | 5 | 815 | 175 | 197 | 645 | 623 | other | 250 | 22 | 5500
397651 | 607319.9958 | 4584179.8662 | 2006-07-26 | 863.5226 | 141 | 2 | 861.5226 | 129 | 141 | 734.5226 | 722.5226 | other | 250 | 12 | 3000
397655 | 610507.9993 | 4584509.8924 | 2006-05-22 | 861.4963 | 156 | 10 | 851.4963 | 45 | 156 | 816.4963 | 705.4963 | other | 250 | 111 | 27750
397663 | 611425.0016 | 4584404.8936 | 2006-06-01 | 868.0365 | 142 | 30 | 838.0365 | 136 | 142 | 732.0365 | 726.0365 | other | 250 | 6 | 1500
397690 | 600168.1169 | 4562995.2145 | 2006-07-07 | 848.4992 | 130 | 25 | 823.4992 | 120 | 130 | 728.4992 | 718.4992 | other | 250 | 10 | 2500
397710 | 599689.1097 | 4567443.9928 | 2006-07-07 | 863 | 64 | 45 | 818 | 9 | 64 | 854 | 799 | unconfined | 250 | 55 | 13750
397725 | 597234.4319 | 4563908.0407 | 2006-08-30 | 834 | 147 | 9 | 825 | 102 | 147 | 732 | 687 | other | 250 | 45 | 11250
397726 | 599927.4788 | 4563044.1024 | 2006-04-25 | 852 | 125 | 25 | 827 | 110 | 125 | 742 | 727 | other | 250 | 15 | 3750
397746 | 598268.1128 | 4561995.1931 | 2006-03-23 | 853 | 96 | 25 | 828 | 90 | 96 | 763 | 757 | other | 500 | 6 | 3000
398163 | 589827.8632 | 4585585.8604 | 2007-01-22 | 845 | 115 | 24 | 821 | 107 | 115 | 738 | 730 | other | 500 | 8 | 4000
398171 | 579870.8168 | 4586041.8399 | 2007-04-16 | 831 | 67 | 21 | 810 | 48 | 70 | 783 | 761 | other | 500 | 22 | 11000
398183 | 611062.0254 | 4580653.7733 | 2007-03-16 | 904 | 65 | 40 | 864 | 40 | 65 | 864 | 839 | unconfined | 250 | 25 | 6250
398187 | 605271 | 4556176 | 2007-05-23 | 884.1987 | 56 | 5 | 879.1987 | 48 | 56 | 836.1987 | 828.1987 | other | 500 | 8 | 4000
398191 | 592998.0345 | 4566877.2591 | 2007-04-09 | 819 | 85 | 8 | 811 | 70 | 85 | 749 | 734 | other | 500 | 15 | 7500
398207 | 598391 | 4562016 | 2007-03-09 | 854.8393 | 95 | 30 | 824.8393 | 80 | 95 | 774.8393 | 759.8393 | other | 500 | 15 | 7500
398215 | 601583.9886 | 4581319.7501 | 2007-06-08 | 871 | 57 | 13 | 858 | 50 | 67 | 821 | 804 | other | 250 | 17 | 4250
398219 | 600621.1105 | 4564126.233 | 2007-06-06 | 876 | 114 | 60 | 816 | 88 | 114 | 788 | 762 | other | 500 | 26 | 13000
398220 | 609461.9902 | 4585593.9219 | 2007-06-12 | 864 | 75 | 5 | 859 | 64 | 76 | 800 | 788 | other | 250 | 12 | 3000
398235 | 608989.0512 | 4576401.624 | 2007-04-02 | 879.3785 | 73 | 16 | 863.3785 | 67 | 73 | 812.3785 | 806.3785 | other | 250 | 6 | 1500
398240 | 600792.9462 | 4586268.9117 | 2007-03-22 | 857 | 137 | 53 | 804 | 126 | 137 | 731 | 720 | other | 250 | 11 | 2750
402403 | 609166.0541 | 4575994.6121 | 2006-12-12 | 869 | 75 | 20 | 849 | 63 | 75 | 806 | 794 | other | 500 | 12 | 6000
402404 | 600765.084 | 4567470.2884 | 2006-11-29 | 831 | 53 | 13 | 818 | 40 | 53 | 791 | 778 | other | 500 | 13 | 6500
402410 | 594757.0972 | 4561143.1676 | 2006-11-27 | 867 | 93 | 35 | 832 | 83 | 93 | 784 | 774 | other | 250 | 10 | 2500
402412 | 603227.0397 | 4575991.5769 | 2006-10-27 | 873 | 111 | 35 | 838 | 94 | 111 | 779 | 762 | other | 500 | 17 | 8500
402414 | 597192.1051 | 4562063.1907 | 2006-08-05 | 866 | 105 | 40 | 826 | 90 | 105 | 776 | 761 | other | 250 | 15 | 3750
402418 | 601248.1342 | 4561767.1993 | 2006-08-28 | 857 | 148 | 25 | 832 | 128 | 148 | 729 | 709 | other | 250 | 20 | 5000
402443 | 609704.6933 | 4572060.3979 | 2006-11-14 | 847 | 70 | 1 | 846 | 55 | 70 | 792 | 777 | other | 250 | 15 | 3750
402452 | 599954 | 4567388 | 2006-11-02 | 849.3903 | 57 | 35 | 814.3903 | 30 | 57 | 819.3903 | 792.3903 | unconfined | 500 | 27 | 13500
402458 | 608616 | 4550063 | 2006-12-05 | 842.145 | 142 | 34 | 808.145 | 116 | 142 | 726.145 | 700.145 | other | 250 | 26 | 6500
402463 | 594445 | 4552564 | 2006-09-28 | 891.2337 | 137 | 35 | 856.2337 | 129 | 137 | 762.2337 | 754.2337 | other | 250 | 8 | 2000
402465 | 602977.1834 | 4557097.1366 | 2006-12-13 | 884 | 188 | 35 | 849 | 120 | 188 | 764 | 696 | other | 250 | 68 | 17000
402466 | 592644.0286 | 4547263.1995 | 2006-11-10 | 901 | 170 | 54 | 847 | 159 | 170 | 742 | 731 | other | 250 | 11 | 2750
402468 | 596320.1123 | 4567136.4968 | 2006-10-05 | 821 | 62 | 25 | 796 | 54 | 62 | 767 | 759 | other | 500 | 8 | 4000
402472 | 609403.9983 | 4584362.8823 | 2006-07-25 | 873 | 67 | 2 | 871 | 63 | 67 | 810 | 806 | other | 500 | 4 | 2000
402475 | 603854.9769 | 4585422.8918 | 2006-08-30 | 903 | 93 | 30 | 873 | 70 | 93 | 833 | 810 | other | 500 | 23 | 11500
402478 | 610407.1067 | 4568233.3723 | 2006-10-31 | 870 | 85 | 45 | 825 | 28 | 85 | 842 | 785 | unconfined | 250 | 57 | 14250
402501 | 585917 | 4563224 | 2006-12-19 | 804.3493 | 84 | 32 | 772.3493 | 69 | 84 | 735.3493 | 720.3493 | other | 250 | 15 | 3750
402509 | 591405.0177 | 4567569.2754 | 2006-07-17 | 820 | 69 | 15 | 805 | 50 | 69 | 770 | 751 | other | 250 | 19 | 4750
402604 | 601883.1317 | 4562577.2135 | 2006-11-22 | 868.9788 | 144 | 50 | 818.9788 | 139 | 144 | 729.9788 | 724.9788 | other | 500 | 5 | 2500
402608 | 601340.9527 | 4585992.9041 | 2006-10-19 | 881.4493 | 86 | 34 | 847.4493 | 74.5 | 86 | 806.9493 | 795.4493 | other | 250 | 11.5 | 2875
402612 | 600791.9576 | 4584716.8605 | 2006-10-05 | 863.6075 | 163 | 22 | 841.6075 | 158 | 163 | 705.6075 | 700.6075 | other | 500 | 5 | 2500
402616 | 593103.1581 | 4553163.0252 | 2006-12-01 | 897.531 | 198 | 45 | 852.531 | 164 | 198 | 733.531 | 699.531 | other | 250 | 34 | 8500
402620 | 601059.0478 | 4572674.4621 | 2007-01-22 | 847.9037 | 80 | 20 | 827.9037 | 0 | 81 | 847.9037 | 766.9037 | unconfined | 250 | 81 | 20250
402624 | 597481.0465 | 4569391.3464 | 2007-01-04 | 845.2217 | 125 | 25 | 820.2217 | 87 | 127 | 758.2217 | 718.2217 | other | 250 | 40 | 10000
402628 | 593762.0941 | 4560765.1578 | 2006-12-29 | 880.1504 | 97 | 60 | 820.1504 | 66 | 97 | 814.1504 | 783.1504 | unconfined | 250 | 31 | 7750
402632 | 593373.0453 | 4565964.2445 | 2006-11-20 | 821.1845 | 131 | 2 | 819.1845 | 72 | 132 | 749.1845 | 689.1845 | other | 250 | 60 | 15000
403136 | 605121.2045 | 4555970.1309 | 2006-09-29 | 908 | 184 | 57 | 851 | 162 | 184 | 746 | 724 | other | 250 | 22 | 5500
403140 | 595948.6532 | 4564526.0272 | 2006-10-12 | 831 | 104 | 27 | 804 | 82 | 104 | 749 | 727 | other | 250 | 22 | 5500
403156 | 589067.1526 | 4551228.9683 | 2006-09-22 | 880 | 155 | 16 | 864 | 137 | 155 | 743 | 725 | other | 250 | 18 | 4500
403160 | 588510 | 4548823 | 2006-06-07 | 887.1579 | 64 | 19 | 868.1579 | 42 | 64 | 845.1579 | 823.1579 | other | 250 | 22 | 5500
403164 | 606552 | 4556588 | 2006-10-18 | 903.3002 | 140 | 59 | 844.3002 | 134 | 140 | 769.3002 | 763.3002 | other | 250 | 6 | 1500
403172 | 610963.0645 | 4574645.5819 | 2006-10-09 | 871 | 52 | 9 | 862 | 17 | 52 | 854 | 819 | unconfined | 250 | 35 | 8750
403176 | 611973.1061 | 4568339.3898 | 2007-10-26 | 848 | 58 | 16 | 832 | 49 | 58 | 799 | 790 | other | 250 | 9 | 2250
403192 | 579827.8261 | 4584941.8041 | 2006-08-07 | 834 | 71 | 23 | 811 | 64 | 71 | 770 | 763 | other | 500 | 7 | 3500
403196 | 582668.8143 | 4585643.8413 | 2006-07-18 | 845 | 68 | 22 | 823 | 60 | 68 | 785 | 777 | other | 500 | 8 | 4000
403206 | 580588.8311 | 4584156.7826 | 2007-01-25 | 826 | 127 | 20 | 806 | 113 | 127 | 713 | 699 | other | 250 | 14 | 3500
403211 | 585535.0197 | 4562979.1712 | 2007-03-27 | 810.5514 | 132 | 15 | 795.5514 | 112 | 132 | 698.5514 | 678.5514 | other | 500 | 20 | 10000
403212 | 606780 | 4547778 | 2006-07-24 | 840.3034 | 96 | 15 | 825.3034 | 89 | 96 | 751.3034 | 744.3034 | other | 500 | 7 | 3500
403215 | 579415.9278 | 4572906.4107 | 2006-09-01 | 809.938 | 87 | 10 | 799.938 | 76 | 87 | 733.938 | 722.938 | other | 250 | 11 | 2750
403216 | 593914.0501 | 4565836.2435 | 2006-09-22 | 822.4384 | 135 | 24 | 798.4384 | 124 | 135 | 698.4384 | 687.4384 | other | 250 | 11 | 2750
403223 | 594204.1001 | 4560418.1535 | 2006-10-23 | 878.1097 | 86 | 54 | 824.1097 | 81 | 86 | 797.1097 | 792.1097 | other | 250 | 5 | 1250
403227 | 598792.071 | 4567368.2816 | 2006-08-31 | 864.6432 | 58 | 41 | 823.6432 | 52 | 58 | 812.6432 | 806.6432 | other | 250 | 6 | 1500
403230 | 588290.0796 | 4558535.0981 | 2007-02-20 | 831 | 60 | 6 | 825 | 16 | 60 | 815 | 771 | other | 250 | 44 | 11000
403231 | 603857.0149 | 4580112.7155 | 2006-09-26 | 906.8658 | 98 | 45 | 861.8658 | 74 | 98 | 832.8658 | 808.8658 | other | 250 | 24 | 6000
403235 | 603497.0146 | 4579766.7031 | 2006-09-15 | 877.4556 | 76 | 8 | 869.4556 | 70 | 76 | 807.4556 | 801.4556 | other | 250 | 6 | 1500
403238 | 591254.02 | 4567144.2612 | 2007-02-21 | 818 | 77 | 14 | 804 | 52 | 77 | 766 | 741 | other | 250 | 25 | 6250
403239 | 597624.0233 | 4572606.453 | 2006-10-10 | 835.4482 | 53 | 13 | 822.4482 | 0 | 53 | 835.4482 | 782.4482 | unconfined | 250 | 53 | 13250
403242 | 594161.0379 | 4567449.2762 | 2006-11-09 | 824 | 85 | 15 | 809 | 70 | 85 | 754 | 739 | other | 500 | 15 | 7500
403243 | 598209.0378 | 4571234.4088 | 2006-10-25 | 837.8872 | 59 | 17 | 820.8872 | 11 | 59 | 826.8872 | 778.8872 | unconfined | 250 | 48 | 12000
403251 | 598497.9462 | 4583786.824 | 2006-08-16 | 851.1685 | 80 | 12 | 839.1685 | 62 | 80 | 789.1685 | 771.1685 | other | 250 | 18 | 4500
403255 | 595707.9115 | 4585445.8713 | 2006-08-25 | 834.6174 | 55 | 12 | 822.6174 | 6 | 55 | 828.6174 | 779.6174 | unconfined | 500 | 49 | 24500
403259 | 596849.9267 | 4584644.848 | 2006-09-20 | 835.4021 | 45 | 10 | 825.4021 | 35 | 45 | 800.4021 | 790.4021 | other | 500 | 10 | 5000
403263 | 603292.9592 | 4587268.9515 | 2007-01-26 | 857.3504 | 165 | 10.2 | 847.1504 | 150 | 165 | 707.3504 | 692.3504 | other | 250 | 15 | 3750
403267 | 609481.0494 | 4576744.6385 | 2006-09-16 | 881.6794 | 48 | 19 | 862.6794 | 29 | 48 | 852.6794 | 833.6794 | other | 250 | 19 | 4750
403269 | 597535.102 | 4562688.2017 | 2007-03-07 | 827 | 87 | 5 | 822 | 51 | 87 | 776 | 740 | other | 250 | 36 | 9000
403335 | 593103.1578 | 4553194.0257 | 2006-10-06 | 897.4573 | 196 | 47.8 | 849.6573 | 169 | 196 | 728.4573 | 701.4573 | other | 40 | 27 | 1080
404644 | 606450.9839 | 4585675.9108 | 2007-01-05 | 865.9485 | 71 | 4 | 861.9485 | 61 | 70.9 | 804.9485 | 795.0485 | other | 500 | 9.9 | 4950
404656 | 611399.0119 | 4582800.843 | 2006-08-24 | 861.8243 | 47 | 4 | 857.8243 | 41.5 | 47 | 820.3243 | 814.8243 | other | 250 | 5.5 | 1375
404660 | 609871.0192 | 4581330.7879 | 2006-05-25 | 868.6572 | 68 | 1 | 867.6572 | 52.5 | 68 | 816.1572 | 800.6572 | other | 250 | 15.5 | 3875
404663 | 594262.0781 | 4562943.196 | 2006-06-10 | 836.8606 | 128 | 18 | 818.8606 | 110 | 128 | 726.8606 | 708.8606 | other | 500 | 18 | 9000
404667 | 593821.0784 | 4562581.1886 | 2006-06-26 | 833.6531 | 128 | 12 | 821.6531 | 111 | 128 | 722.6531 | 705.6531 | other | 500 | 17 | 8500
404668 | 605225.9684 | 4587524.9663 | 2006-09-13 | 897.0503 | 141 | 57 | 840.0503 | 134 | 141 | 763.0503 | 756.0503 | other | 250 | 7 | 1750
404669 | 596715 | 4558828 | NA | 853.3049 | 115 | 25 | 828.3049 | 95 | 115 | 758.3049 | 738.3049 | other | 250 | 20 | 5000
404680 | 609495.998 | 4584423.8847 | 2007-03-20 | 861.0547 | 64 | 5 | 856.0547 | 47 | 64 | 814.0547 | 797.0547 | other | 250 | 17 | 4250
404684 | 609235.9915 | 4585329.9125 | 2007-02-01 | 864.4768 | 45 | 5 | 859.4768 | 30 | 44.99 | 834.4768 | 819.4868 | other | 250 | 14.99 | 3747.5
404688 | 612174.009 | 4583449.8674 | 2007-02-12 | 888.685 | 85 | 18 | 870.685 | 79 | 87 | 809.685 | 801.685 | other | 250 | 8 | 2000
404689 | 601453.5779 | 4581405.7593 | 2005-08-09 | 870 | 60 | 24 | 846 | 47 | 60 | 823 | 810 | other | 500 | 13 | 6500
404692 | 609417.998 | 4584407.8838 | 2007-03-20 | 866.3885 | 62 | 5 | 861.3885 | 46 | 62 | 820.3885 | 804.3885 | other | 250 | 16 | 4000
404696 | 605665.9835 | 4585513.9019 | 2007-03-07 | 866.5943 | 46.5 | 5 | 861.5943 | 16 | 46.5 | 850.5943 | 820.0943 | other | 350 | 30.5 | 10675
404700 | 611184.005 | 4583811.8737 | 2006-06-26 | 881.8207 | 46 | 20 | 861.8207 | 29 | 46 | 852.8207 | 835.8207 | unconfined | 250 | 17 | 4250
404704 | 607102.9833 | 4585943.9225 | 2006-06-09 | 869.0992 | 55 | 10 | 859.0992 | 28 | 55 | 841.0992 | 814.0992 | other | 250 | 27 | 6750
404715 | 610671.0026 | 4584041.8784 | 2007-01-26 | 883.5378 | 102 | 26 | 857.5378 | 90 | 102 | 793.5378 | 781.5378 | other | 250 | 12 | 3000
404868 | 592026 | 4553139 | 2004-12-11 | 875.8726 | 104 | 38 | 837.8726 | 95 | 104 | 780.8726 | 771.8726 | other | 250 | 9 | 2250
405048 | 601744.9974 | 4580281.7161 | 2007-08-22 | 893.0782 | 67 | 28 | 865.0782 | 47 | 67 | 846.0782 | 826.0782 | other | 250 | 20 | 5000
405052 | 603695.0174 | 4579593.6978 | 2007-08-02 | 881.2208 | 78 | 12 | 869.2208 | 54 | 78 | 827.2208 | 803.2208 | other | 250 | 24 | 6000
405060 | 610959.0011 | 4584354.8897 | 2007-04-19 | 879 | 51 | 20 | 859 | 41 | 51 | 838 | 828 | other | 500 | 10 | 5000
405064 | 608388.0067 | 4582849.8285 | 2007-01-22 | 881 | 91 | 20 | 861 | 75 | 91 | 806 | 790 | other | 500 | 16 | 8000
405072 | 611422.0006 | 4584559.8985 | 2007-07-10 | 877.22 | 45 | 5 | 872.22 | 24 | 45 | 853.22 | 832.22 | other | 250 | 21 | 5250
405080 | 591674.055 | 4563590.1996 | 2007-07-18 | 871 | 103 | 60 | 811 | 90 | 103 | 781 | 768 | other | 250 | 13 | 3250
405100 | 586659.0742 | 4558027.0821 | 2007-05-22 | 854 | 73 | 30 | 824 | 55 | 73 | 799 | 781 | other | 500 | 18 | 9000
405104 | 594014.0752 | 4563088.1977 | 2007-08-01 | 836.9212 | 127 | 18 | 818.9212 | 99 | 127 | 737.9212 | 709.9212 | other | 500 | 28 | 14000
405120 | 593968.0388 | 4567168.2666 | 2007-02-27 | 825 | 69 | 20 | 805 | 28 | 69 | 797 | 756 | unconfined | 250 | 41 | 10250
405121 | 600606.1191 | 4563076.2171 | 2007-06-06 | 860 | 84 | 40 | 820 | 70 | 84 | 790 | 776 | other | 500 | 14 | 7000
405127 | 610185.052 | 4576455.6341 | 2007-08-28 | 868 | 65 | 4 | 864 | 57 | 65 | 811 | 803 | other | 250 | 8 | 2000
405129 | 601343.121 | 4563442.2247 | 2007-05-08 | 870 | 110 | 50 | 820 | 95 | 110 | 775 | 760 | other | 250 | 15 | 3750
405130 | 595866.0847 | 4563408.2084 | 2007-01-24 | 834 | 70 | 20 | 814 | 50 | 70 | 784 | 764 | other | 500 | 20 | 10000
405134 | 598991.1131 | 4562518.2035 | 2007-01-18 | 825 | 61 | 5 | 820 | 50 | 61 | 775 | 764 | other | 250 | 11 | 2750
405137 | 595831.0731 | 4564710.2295 | 2007-06-15 | 839 | 60 | 40 | 799 | 45 | 60 | 794 | 779 | unconfined | 500 | 15 | 7500
405138 | 596441.0717 | 4565352.2414 | 2007-03-05 | 818 | 105 | 3 | 815 | 96 | 105 | 722 | 713 | other | 250 | 9 | 2250
405141 | 594530.0707 | 4563988.2142 | 2007-07-09 | 821 | 122 | 5 | 816 | 103 | 122 | 718 | 699 | other | 250 | 19 | 4750
405144 | 600730.0622 | 4570398.3858 | 2007-08-16 | 831 | 129 | 3 | 828 | 121 | 129 | 710 | 702 | other | 250 | 8 | 2000
405147 | 606280.0733 | 4572907.4898 | 2007-06-13 | 866 | 173 | 30 | 836 | 43 | 173 | 823 | 693 | other | 250 | 130 | 32500
405148 | 599861.4428 | 4567419.6386 | 2007-09-11 | 854 | 66 | 40 | 814 | 9 | 66 | 845 | 788 | unconfined | 250 | 57 | 14250
405150 | 597150.0867 | 4564175.2243 | 2007-04-12 | 818 | 55 | 10 | 808 | 38 | 55 | 780 | 763 | other | 500 | 17 | 8500
405151 | 606276.0731 | 4572929.4905 | 2007-06-07 | 866 | 174 | 35 | 831 | 17 | 174 | 849 | 692 | unconfined | 250 | 157 | 39250
405152 | 601629.0258 | 4576256.5823 | 2007-04-20 | 862 | 67 | 3 | 859 | 60 | 67 | 802 | 795 | other | 250 | 7 | 1750
405154 | 600584 | 4558507 | 2007-05-23 | 861.7231 | 61 | 15 | 846.7231 | 41 | 61 | 820.7231 | 800.7231 | other | 500 | 20 | 10000
405159 | 608430.082 | 4571813.4711 | 2007-08-01 | 846 | 60 | 1 | 845 | 46 | 60 | 800 | 786 | other | 500 | 14 | 7000
405164 | 601191.0538 | 4571988.4396 | 2007-05-29 | 847 | 77 | 1 | 846 | 45 | 77 | 802 | 770 | other | 250 | 32 | 8000
405166 | 586458.1551 | 4549416.919 | 2007-02-17 | 874 | 93 | 8 | 866 | 75 | 93 | 799 | 781 | other | 500 | 18 | 9000
405170 | 605243.1498 | 4562745.229 | 2007-01-24 | 881 | 99 | 27 | 854 | 90 | 99 | 791 | 782 | other | 250 | 9 | 2250
405171 | 585928.8233 | 4586638.8842 | 2006-12-01 | 849 | 112 | 24 | 825 | 108 | 110 | 741 | 739 | other | 250 | 2 | 500
405183 | 599973.6939 | 4567457.9222 | 2007-01-11 | 847 | 70 | 20 | 827 | 40 | 70 | 807 | 777 | other | 250 | 30 | 7500
405191 | 599867 | 4567422 | 2007-06-20 | 853.8962 | 55 | 40 | 813.8962 | 33 | 55 | 820.8962 | 798.8962 | unconfined | 250 | 22 | 5500
405195 | 603533.2688 | 4567611.0319 | 2007-06-23 | 882 | 150 | 40 | 842 | 137 | 150 | 745 | 732 | other | 500 | 13 | 6500
405199 | 599910 | 4567411 | 2007-07-04 | 849.4318 | 58 | 25 | 824.4318 | 45 | 58 | 804.4318 | 791.4318 | other | 250 | 13 | 3250
405364 | 603964.0517 | 4575092.5486 | 2007-04-05 | 841.1806 | 130 | 1 | 840.1806 | 124 | 132 | 717.1806 | 709.1806 | other | 250 | 8 | 2000
405365 | 580432 | 4549329 | 2007-04-13 | 887.1944 | 75 | 12 | 875.1944 | 41 | 75 | 846.1944 | 812.1944 | other | 500 | 34 | 17000
405368 | 598103.95 | 4582856.7923 | 2007-05-15 | 832.6592 | 90 | 16 | 816.6592 | 82 | 90 | 750.6592 | 742.6592 | other | 250 | 8 | 2000
405379 | 607154.9978 | 4583854.8548 | 2007-05-18 | 875.2688 | 72 | 18 | 857.2688 | 43 | 72 | 832.2688 | 803.2688 | other | 250 | 29 | 7250
405380 | 585316.9708 | 4568071.2811 | 2007-07-06 | 850.5422 | 129 | 52 | 798.5422 | 116 | 129 | 734.5422 | 721.5422 | other | 250 | 13 | 3250
405383 | 606965.0063 | 4582584.8124 | 2007-05-22 | 883.8848 | 50 | 14 | 869.8848 | 46 | 50 | 837.8848 | 833.8848 | other | 500 | 4 | 2000
405384 | 602258.034 | 4575781.5679 | 2007-06-13 | 849.168 | 74 | 14 | 835.168 | 64 | 74 | 785.168 | 775.168 | other | 250 | 10 | 2500
405388 | 595256.9155 | 4584436.837 | 2007-07-05 | 830.6039 | 57 | 12 | 818.6039 | 0 | 57 | 830.6039 | 773.6039 | unconfined | 250 | 57 | 14250
405391 | 608961.0845 | 4571483.4647 | 2007-05-23 | 842.7546 | 55 | 2 | 840.7546 | 31.5 | 54.9 | 811.2546 | 787.8546 | other | 250 | 23.4 | 5850
405392 | 611351.063 | 4574923.5936 | 2007-06-11 | 862.3741 | 47 | 16 | 846.3741 | 42 | 48 | 820.3741 | 814.3741 | other | 250 | 6 | 1500
405396 | 605128.0674 | 4573629.5049 | 2007-06-28 | 857.0318 | 104 | 13 | 844.0318 | 74 | 104 | 783.0318 | 753.0318 | other | 250 | 30 | 7500
405399 | 609528.0827 | 4571778.4789 | 2007-05-14 | 837.4772 | 53 | 2 | 835.4772 | 29 | 53 | 808.4772 | 784.4772 | other | 250 | 24 | 6000
405400 | 586425.162 | 4548676.9047 | 2007-06-28 | 875.5201 | 51 | 11 | 864.5201 | 43 | 51 | 832.5201 | 824.5201 | other | 250 | 8 | 2000
405403 | 607592.0803 | 4572004.4705 | 2007-05-09 | 844.7844 | 173 | 1 | 843.7844 | 164 | 173 | 680.7844 | 671.7844 | other | 500 | 9 | 4500
405404 | 590470.8518 | 4587680.9302 | 2007-07-03 | 847.5616 | 49 | 24 | 823.5616 | 43 | 49 | 804.5616 | 798.5616 | other | 250 | 6 | 1500
405407 | 611661.0567 | 4575933.6278 | 2007-04-13 | 885.5734 | 55 | 18 | 867.5734 | 14 | 55 | 871.5734 | 830.5734 | unconfined | 250 | 41 | 10250
405411 | 597758.0311 | 4571701.4233 | 2007-06-26 | 832.9379 | 87 | 13 | 819.9379 | 28 | 87 | 804.9379 | 745.9379 | other | 250 | 59 | 14750
405412 | 609222.9903 | 4585512.9183 | 2007-05-08 | 866.2525 | 55 | 5 | 861.2525 | 35 | 42 | 831.2525 | 824.2525 | other | 40 | 7 | 280
405415 | 601050.0484 | 4572584.4591 | 2007-04-26 | 848.2877 | 78 | 20 | 828.2877 | 0 | 78 | 848.2877 | 770.2877 | unconfined | 250 | 78 | 19500
405416 | 585301.8892 | 4577979.6028 | 2007-06-20 | 850.1104 | 117 | 30 | 820.1104 | 104 | 117 | 746.1104 | 733.1104 | other | 250 | 13 | 3250
405419 | 603759.0147 | 4580033.7126 | 2007-05-04 | 897.1838 | 66 | 36 | 861.1838 | 24 | 66 | 873.1838 | 831.1838 | unconfined | 250 | 42 | 10500
405427 | 597908.0342 | 4571433.4148 | 2007-05-01 | 838.5348 | 59 | 17 | 821.5348 | 8 | 59 | 830.5348 | 779.5348 | unconfined | 250 | 51 | 12750
405431 | 597911.0342 | 4571437.4149 | 2007-05-14 | 838.6883 | 60 | 17 | 821.6883 | 6 | 60 | 832.6883 | 778.6883 | unconfined | 250 | 54 | 13500
405435 | 601032.0176 | 4576764.5979 | 2007-05-23 | 898.0917 | 158 | 52 | 846.0917 | 150 | 158 | 748.0917 | 740.0917 | other | 250 | 8 | 2000
405439 | 603962.0516 | 4575098.5488 | 2007-04-11 | 840.0745 | 130 | 4 | 836.0745 | 117 | 130 | 723.0745 | 710.0745 | other | 250 | 13 | 3250
408412 | 597439.9429 | 4583107.7989 | 2007-11-07 | 835.3277 | 54 | 3 | 832.3277 | 5 | 54 | 830.3277 | 781.3277 | unconfined | 250 | 49 | 12250
408415 | 598649 | 4572244 | 2007-05-15 | 837.8787 | 80 | 13 | 824.8787 | 24 | 80 | 813.8787 | 757.8787 | other | 250 | 56 | 14000
408416 | 603491.9725 | 4585631.8978 | 2007-11-11 | 894.7477 | 88 | 43 | 851.7477 | 65 | 88 | 829.7477 | 806.7477 | other | 250 | 23 | 5750
408419 | 600949.0506 | 4572187.4457 | 2007-10-16 | 848.6297 | 82 | 20 | 828.6297 | 22 | 82 | 826.6297 | 766.6297 | unconfined | 250 | 60 | 15000
408420 | 604158.9628 | 4587745.9696 | 2007-10-22 | 896.4841 | 66 | 41 | 855.4841 | 34 | 66 | 862.4841 | 830.4841 | unconfined | 250 | 32 | 8000
408431 | 602862.0569 | 4573237.4845 | 2007-07-25 | 851 | 57 | 19 | 832 | 26 | 57 | 825 | 794 | unconfined | 250 | 31 | 7750
408436 | 601782.9975 | 4580306.717 | 2007-10-11 | 892.7911 | 57 | 30 | 862.7911 | 50 | 57 | 842.7911 | 835.7911 | other | 250 | 7 | 1750
408438 | 593622.0365 | 4567151.2655 | 2007-05-16 | 825 | 83 | 25 | 800 | 70 | 83 | 755 | 742 | other | 250 | 13 | 3250
408446 | 584163.8092 | 4586606.8785 | 2007-07-30 | 848 | 49 | 25 | 823 | 42 | 49 | 806 | 799 | other | 500 | 7 | 3500
408447 | 609495.9998 | 4584156.8762 | 2007-10-16 | 869.3909 | 56 | 20 | 849.3909 | 39 | 46 | 830.3909 | 823.3909 | other | 250 | 7 | 1750
408448 | 602180.0053 | 4579655.6964 | 2007-10-09 | 898.693 | 68 | 34 | 864.693 | 57 | 68 | 841.693 | 830.693 | other | 250 | 11 | 2750
408451 | 608968.9889 | 4585644.9213 | 2007-11-01 | 872.0283 | 53 | 12.5 | 859.5283 | 47 | 53 | 825.0283 | 819.0283 | other | 250 | 6 | 1500
408452 | 603341.0146 | 4579599.6972 | 2007-08-10 | 873.8975 | 54 | 24 | 849.8975 | 12 | 54 | 861.8975 | 819.8975 | unconfined | 350 | 42 | 14700
408454 | 583081.1808 | 4545534.8205 | 2007-09-26 | 868 | 60 | 35 | 833 | 48 | 61 | 820 | 807 | other | 250 | 13 | 3250
408456 | 605405.0661 | 4573839.514 | 2007-09-25 | 845.1926 | 119 | 9 | 836.1926 | 102 | 119 | 743.1926 | 726.1926 | other | 250 | 17 | 4250
408459 | 609107.9871 | 4585954.9319 | 2007-09-18 | 876.9472 | 55 | 19 | 857.9472 | 46 | 55 | 830.9472 | 821.9472 | other | 250 | 9 | 2250
408463 | 606265.9849 | 4585468.9032 | 2007-08-21 | 867.2645 | 81 | 5 | 862.2645 | 80 | 81 | 786.2745 | 786.2645 | other | 500 | 1 | 500
408479 | 589131.0898 | 4558011.092 | 2007-07-25 | 827 | 61 | 17 | 810 | 40 | 61 | 787 | 766 | other | 500 | 21 | 10500
408490 | 596348.1399 | 4557415.1123 | 2007-09-24 | 862 | 156 | 7 | 855 | 144 | 152.5 | 718 | 709.5 | other | 500 | 8.5 | 4250
408494 | 605378 | 4558707 | 2007-08-14 | 890.9911 | 178 | 58 | 832.9911 | 166 | 178 | 724.9911 | 712.9911 | other | 500 | 12 | 6000
408497 | 611650.0539 | 4576364.6414 | 2007-07-12 | 862.3897 | 149 | 91 | 771.3897 | 143 | 149 | 719.3897 | 713.3897 | other | 250 | 6 | 1500
408498 | 601977.1082 | 4565520.2573 | 2007-10-25 | 842.3755 | 222 | 2 | 840.3755 | 210 | 222 | 632.3755 | 620.3755 | other | 250 | 12 | 3000
408501 | 611968.0724 | 4573547.5547 | 2007-08-02 | 875.0743 | 73 | 2 | 873.0743 | 6 | 73 | 869.0743 | 802.0743 | unconfined | 250 | 67 | 16750
408505 | 611659.0568 | 4575921.6274 | 2007-08-06 | 887.4596 | 50 | 18 | 869.4596 | 12 | 50 | 875.4596 | 837.4596 | unconfined | 250 | 38 | 9500
408513 | 608318.0517 | 4576228.6137 | 2007-05-22 | 878 | 73 | 15 | 863 | 60 | 73 | 818 | 805 | other | 500 | 13 | 6500
408514 | 586491.1553 | 4549411.9191 | 2007-07-31 | 874 | 97 | 35 | 839 | 89 | 97 | 785 | 777 | other | 250 | 8 | 2000
408521 | 608829.06 | 4575074.58 | 2007-09-27 | 875.5814 | 56 | 26 | 849.5814 | 39 | 56 | 836.5814 | 819.5814 | other | 250 | 17 | 4250
408533 | 580770.8105 | 4586563.8614 | 2007-11-08 | 844 | 50 | 20 | 824 | 44 | 50 | 800 | 794 | other | 500 | 6 | 3000
408534 | 591684.1713 | 4550804.9761 | 2007-11-05 | 894.5119 | 61 | 36 | 858.5119 | 55 | 61 | 839.5119 | 833.5119 | other | 250 | 6 | 1500
408537 | 580526.827 | 4584660.7986 | 2007-01-27 | 832 | 123 | 36 | 796 | 118 | 122 | 714 | 710 | other | 250 | 4 | 1000
408538 | 594633 | 4549846 | 2007-08-21 | 918.8655 | 222 | 73 | 845.8655 | 190 | 222 | 728.8655 | 696.8655 | other | 250 | 32 | 8000
408541 | 589452.8897 | 4581875.7389 | 2007-09-05 | 835.7186 | 114 | 18 | 817.7186 | 104 | 114 | 731.7186 | 721.7186 | other | 250 | 10 | 2500
408545 | 589412.8949 | 4581182.7163 | 2007-07-30 | 835.1288 | 72 | 18 | 817.1288 | 63 | 72 | 772.1288 | 763.1288 | other | 250 | 9 | 2250
408546 | 611377.1052 | 4568462.3884 | 2007-08-22 | 853 | 69 | 22 | 831 | 62 | 69 | 791 | 784 | other | 250 | 7 | 1750
408550 | 611913.024 | 4581041.7905 | 2007-11-06 | 910.6971 | 95 | 48 | 862.6971 | 85 | 95 | 825.6971 | 815.6971 | other | 250 | 10 | 2500
410082 | 597667.937 | 4584132.8332 | 2008-01-16 | 836.0992 | 145 | 8.4 | 827.6992 | 137 | 145 | 699.0992 | 691.0992 | other | 500 | 8 | 4000
410087 | 592983.0344 | 4566876.259 | 2007-11-28 | 818 | 85 | 15 | 803 | 56 | 85 | 762 | 733 | other | 250 | 29 | 7250
410091 | 588395.0816 | 4558390.0959 | 2007-11-15 | 838 | 52 | 18 | 820 | 39 | 52 | 799 | 786 | other | 250 | 13 | 3250
410094 | 595763 | 4572767 | 2008-01-22 | 831.529 | 96 | 11 | 820.529 | 69 | 96 | 762.529 | 735.529 | other | 250 | 27 | 6750
410095 | 579975 | 4579298 | 2007-07-02 | 831.4387 | 55 | 23 | 808.4387 | 46 | 55 | 785.4387 | 776.4387 | other | 500 | 9 | 4500
410098 | 595845.0482 | 4567644.2856 | 2007-09-14 | 819 | 78 | 30 | 789 | 60 | 78 | 759 | 741 | other | 500 | 18 | 9000
410103 | 593966.0381 | 4567255.2695 | 2008-01-11 | 826 | 120 | 20 | 806 | 100 | 120 | 726 | 706 | other | 500 | 20 | 10000
410106 | 603858.0567 | 4574279.5212 | 2008-02-15 | 853 | 122 | 20 | 833 | 104 | 122 | 749 | 731 | other | 500 | 18 | 9000
410110 | 606016.0802 | 4571905.4545 | 2007-12-10 | 852 | 61 | 2 | 850 | 18 | 61 | 834 | 791 | other | 500 | 43 | 21500
410118 | 601786.0847 | 4568351.3196 | 2007-10-09 | 875 | 100 | 20 | 855 | 84 | 100 | 791 | 775 | other | 500 | 16 | 8000
410122 | 604200.0582 | 4574429.5269 | 2007-11-05 | 851 | 195 | 2 | 849 | 179 | 195 | 672 | 656 | other | 250 | 16 | 4000
410146 | 608884.992 | 4585153.9052 | 2008-01-21 | 875.2049 | 72 | 18 | 857.2049 | 55 | 72 | 820.2049 | 803.2049 | other | 250 | 17 | 4250
410154 | 609400.9901 | 4585588.9215 | 2008-01-04 | 862.5053 | 48 | 7 | 855.5053 | 42 | 48 | 820.5053 | 814.5053 | other | 250 | 6 | 1500
410164 | 597018.0851 | 4564255.2253 | 2007-11-08 | 815 | 92 | 15 | 800 | 65 | 92 | 750 | 723 | other | 500 | 27 | 13500
410168 | 595845.0752 | 4564480.2258 | 2007-11-02 | 834 | 83 | 22 | 812 | 77 | 83 | 757 | 751 | other | 500 | 6 | 3000
410184 | 605822 | 4551110 | 2007-02-09 | 908.4162 | 240 | 60 | 848.4162 | 228 | 240 | 680.4162 | 668.4162 | other | 250 | 12 | 3000
410188 | 608708 | 4551499 | 2007-08-23 | 845.3435 | 132 | 9 | 836.3435 | 120 | 132 | 725.3435 | 713.3435 | other | 500 | 12 | 6000
410196 | 585997.1432 | 4550383.9345 | 2007-10-25 | 897 | 74 | 50 | 847 | 35 | 74 | 862 | 823 | unconfined | 500 | 39 | 19500
410212 | 607209.0744 | 4572820.4942 | 2007-11-13 | 852 | 230 | 20 | 832 | 210 | 230 | 642 | 622 | other | 250 | 20 | 5000
410216 | 607200.0742 | 4572847.4951 | 2007-10-04 | 853 | 223 | 19 | 834 | 205 | 223 | 648 | 630 | other | 250 | 18 | 4500
410223 | 598648.1702 | 4555522.0924 | 2007-11-23 | 870 | 185 | 50 | 820 | 145 | 185 | 725 | 685 | other | 500 | 40 | 20000
410228 | 606261.0758 | 4572545.4777 | 2007-10-03 | 842 | 91 | 2 | 840 | 30 | 91 | 812 | 751 | other | 250 | 61 | 15250
410232 | 609692.0516 | 4576442.6302 | 2007-10-16 | 876 | 73 | 7 | 869 | 60 | 73 | 816 | 803 | other | 250 | 13 | 3250
410732 | 586151.3757 | 4564891.4864 | 2008-02-27 | 804 | 110 | 39 | 765 | 73 | 110 | 731 | 694 | other | 250 | 37 | 9250
410736 | 591283.1044 | 4557878.0986 | 2007-12-04 | 878.4056 | 66 | 42 | 836.4056 | 57 | 66 | 821.4056 | 812.4056 | other | 250 | 9 | 2250
410744 | 609098.5129 | 4584674.1807 | 2008-01-04 | 863 | 60 | 4 | 859 | 44 | 60 | 819 | 803 | other | 250 | 16 | 4000
410752 | 607652.0009 | 4583521.8465 | 2007-11-30 | 868.2572 | 81 | 15 | 853.2572 | 74 | 81 | 794.2572 | 787.2572 | other | 250 | 7 | 1750
410756 | 611412.9989 | 4584812.9064 | 2007-11-20 | 887.9295 | 46 | 27 | 860.9295 | 32 | 46 | 855.9295 | 841.9295 | unconfined | 250 | 14 | 3500
410764 | 601611.9938 | 4580637.7276 | 2007-11-28 | 886.5588 | 82 | 27 | 859.5588 | 71 | 82 | 815.5588 | 804.5588 | other | 250 | 11 | 2750
410768 | 603659.9685 | 4586383.9232 | 2007-11-16 | 862.9698 | 157 | 16 | 846.9698 | 149 | 157 | 713.9698 | 705.9698 | other | 250 | 8 | 2000
410780 | 607720.0195 | 4580840.7597 | 2007-12-31 | 936.1393 | 162 | 130 | 806.1393 | 156 | 162 | 780.1393 | 774.1393 | other | 250 | 6 | 1500
411126 | 611780.0557 | 4576105.6341 | 2008-08-24 | 868 | 50 | 5 | 863 | 15 | 50 | 853 | 818 | other | 500 | 35 | 17500
411138 | 605243.1498 | 4562745.229 | 2008-07-17 | 881 | 93 | 20 | 861 | 80 | 93 | 801 | 788 | other | 250 | 13 | 3250
411146 | 604098.9848 | 4584589.8648 | 2008-07-23 | 886.708 | 106 | 22 | 864.708 | 84 | 106 | 802.708 | 780.708 | other | 250 | 22 | 5500
411147 | 609952.0518 | 4576452.6324 | 2008-07-15 | 871 | 75 | 15 | 856 | 60 | 75 | 811 | 796 | other | 250 | 15 | 3750
411155 | 605967.0741 | 4572765.4827 | 2008-07-01 | 850 | 105 | 20 | 830 | 95 | 105 | 755 | 745 | other | 250 | 10 | 2500
411158 | 601105.0965 | 4566212.2656 | 2008-06-27 | 856.8148 | 87 | 23 | 833.8148 | 70 | 87 | 786.8148 | 769.8148 | other | 500 | 17 | 8500
411190 | 597809.1033 | 4562745.2035 | 2008-06-06 | 832 | 71 | 12 | 820 | 50 | 71 | 782 | 761 | other | 500 | 21 | 10500
411194 | 594530.0709 | 4563958.2137 | 2008-07-11 | 820 | 93 | 4 | 816 | 70 | 93 | 750 | 727 | other | 250 | 23 | 5750
411362 | 606211.9714 | 4587385.9657 | 2008-03-04 | 878 | 124 | 19 | 859 | 102 | 124 | 776 | 754 | other | 500 | 22 | 11000
411363 | 611033.0216 | 4581228.7913 | 2008-03-15 | 904 | 75 | 25 | 879 | 47 | 75 | 857 | 829 | other | 500 | 28 | 14000
411366 | 609762.9981 | 4584479.8878 | 2008-02-21 | 864 | 53 | 20 | 844 | 39 | 54 | 825 | 810 | other | 250 | 15 | 3750
411383 | 607240.1732 | 4560095.2078 | 2008-05-28 | 885 | 148 | 70 | 815 | 139 | 148 | 746 | 737 | other | 250 | 9 | 2250
411386 | 594829.0399 | 4567803.2891 | 2008-02-22 | 830 | 54 | 18 | 812 | 40 | 54 | 790 | 776 | other | 250 | 14 | 3500
411387 | 598315.1086 | 4562522.2015 | 2008-03-14 | 847 | 45 | 4 | 843 | 5 | 10 | 842 | 837 | unconfined | 40 | 5 | 200
411394 | 598267.0757 | 4566352.2615 | 2008-04-30 | 832 | 95 | 10 | 822 | 77 | 95 | 755 | 737 | other | 250 | 18 | 4500
411395 | 597387.0859 | 4564454.2294 | 2008-04-28 | 815 | 57 | 5 | 810 | 25 | 57 | 790 | 758 | other | 500 | 32 | 16000
411399 | 598144.114 | 4561755.1889 | 2008-04-02 | 853 | 105 | 30 | 823 | 88 | 105 | 765 | 748 | other | 500 | 17 | 8500
411402 | 597789.1091 | 4562060.1925 | 2008-03-27 | 856 | 110 | 30 | 826 | 90 | 110 | 766 | 746 | other | 500 | 20 | 10000
411410 | 599106 | 4557802 | 2008-04-17 | 876.2176 | 170 | 30 | 846.2176 | 155 | 170 | 721.2176 | 706.2176 | other | 250 | 15 | 3750
411421 | 609195.0561 | 4575698.6028 | 2008-04-25 | 859 | 74 | 1 | 858 | 62 | 74 | 797 | 785 | other | 500 | 12 | 6000
411425 | 608997.0596 | 4575163.5841 | 2008-04-16 | 870 | 160 | 30 | 840 | 151 | 160 | 719 | 710 | other | 500 | 9 | 4500
411427 | 579888 | 4583523 | 2002-09-19 | 826.4484 | 70 | 18 | 808.4484 | 62 | 70 | 764.4484 | 756.4484 | other | 500 | 8 | 4000
411431 | 579490 | 4586500 | 2008-03-03 | 840.326 | 90 | 30 | 810.326 | 70 | 90 | 770.326 | 750.326 | other | 250 | 20 | 5000
411435 | 601066.8783 | 4547939.4074 | 2008-05-14 | 920 | 131 | 68 | 852 | 122 | 131 | 798 | 789 | other | 500 | 9 | 4500
411437 | 607214.0841 | 4571426.4485 | 2008-05-06 | 843 | 80 | 4 | 839 | 70 | 80 | 773 | 763 | other | 250 | 10 | 2500
411440 | 597905.9773 | 4579000.6648 | 2008-03-18 | 867 | 82 | 28 | 839 | 61 | 82 | 806 | 785 | other | 250 | 21 | 5250
411601 | 597905.9773 | 4579000.6648 | 2008-04-01 | 867 | 94 | 28 | 839 | 68 | 94 | 799 | 773 | other | 250 | 26 | 6500
411622 | 610440.0607 | 4575174.5949 | 2008-05-28 | 868.6408 | 118 | 16 | 852.6408 | 101 | 118 | 767.6408 | 750.6408 | other | 250 | 17 | 4250
411631 | 609636.9917 | 4585409.9169 | 2008-03-05 | 861.4514 | 73 | 5 | 856.4514 | 64 | 73 | 797.4514 | 788.4514 | other | 250 | 9 | 2250
411635 | 607897.9854 | 4585857.9233 | 2008-07-01 | 869.9515 | 53 | 11 | 858.9515 | 31 | 69 | 838.9515 | 800.9515 | other | 250 | 38 | 9500
411639 | 606435.9924 | 4584443.8704 | 2008-05-23 | 864.52 | 61 | 3 | 861.52 | 43 | 61 | 821.52 | 803.52 | other | 250 | 18 | 4500
411643 | 610518.0011 | 4584238.8839 | 2008-06-02 | 860.1833 | 51 | 1 | 859.1833 | 27 | 45 | 833.1833 | 815.1833 | other | 500 | 18 | 9000
411651 | 588083.0729 | 4559115.1079 | 2008-03-17 | 836.1342 | 47 | 15 | 821.1342 | 41 | 47 | 795.1342 | 789.1342 | other | 250 | 6 | 1500
411652 | 602729.0363 | 4575945.5743 | 2008-03-24 | 853.2344 | 66 | 12 | 841.2344 | 58 | 66 | 795.2344 | 787.2344 | other | 250 | 8 | 2000
411655 | 593123.0928 | 4560454.1503 | 2008-02-20 | 865.1974 | 93 | 39 | 826.1974 | 80 | 93 | 785.1974 | 772.1974 | other | 250 | 13 | 3250
411656 | 601914.9977 | 4580417.721 | 2008-04-24 | 886.5059 | 55 | 14 | 872.5059 | 47 | 55 | 839.5059 | 831.5059 | other | 250 | 8 | 2000
411659 | 590659.1 | 4557933.0969 | 2008-06-04 | 836.7531 | 80 | 4 | 832.7531 | 72 | 80 | 764.7531 | 756.7531 | other | 250 | 8 | 2000
411660 | 601879.9906 | 4581361.7522 | 2008-04-09 | 875.6498 | 65 | 18 | 857.6498 | 22 | 65 | 853.6498 | 810.6498 | unconfined | 250 | 43 | 10750
411664 | 601272.0299 | 4575328.5507 | 2008-05-08 | 844.671 | 93 | 4 | 840.671 | 85 | 93 | 759.671 | 751.671 | other | 250 | 8 | 2000
411668 | 604033.0679 | 4572902.4757 | 2008-06-20 | 848.521 | 51 | 11 | 837.521 | 43 | 51 | 805.521 | 797.521 | other | 250 | 8 | 2000
411676 | 604356.0634 | 4573857.5082 | 2008-06-16 | 848.0226 | 104 | 8 | 840.0226 | 94 | 104 | 754.0226 | 744.0226 | other | 250 | 10 | 2500
411866 | 609761.998 | 4584498.8884 | 2008-03-03 | 863 | 65 | 2 | 861 | 54 | 65 | 809 | 798 | other | 250 | 11 | 2750
411874 | 608510.9874 | 4585731.922 | 2008-04-03 | 865 | 55 | 12 | 853 | 42 | 55 | 823 | 810 | other | 250 | 13 | 3250
413023 | 596988.9969 | 4575482.5467 | 2008-06-19 | 851.6369 | 123 | 18.32 | 833.3169 | 118 | 127 | 733.6369 | 724.6369 | other | 250 | 9 | 2250
413027 | 596980.9969 | 4575468.5462 | 2008-06-13 | 851.91 | 125 | 18.81 | 833.1 | 115 | 125 | 736.91 | 726.91 | other | 250 | 10 | 2500
413105 | 597766.8658 | 4571414.5062 | 2008-06-01 | 840 | 80 | 17 | 823 | 44 | 80 | 796 | 760 | other | 250 | 36 | 9000
413459 | 585696.8942 | 4577727.5955 | 2008-07-21 | 845.8017 | 124 | 22 | 823.8017 | 94 | 128 | 751.8017 | 717.8017 | other | 250 | 34 | 8500
413475 | 607032.9961 | 4584072.8613 | 2008-08-19 | 864.0078 | 65 | 4 | 860.0078 | 52 | 65 | 812.0078 | 799.0078 | other | 250 | 13 | 3250
413479 | 605063.9663 | 4587759.9734 | 2008-07-08 | 894.3274 | 82 | 18 | 876.3274 | 12 | 82 | 882.3274 | 812.3274 | unconfined | 40 | 70 | 2800
413487 | 610899.0002 | 4584479.8934 | 2008-08-13 | 872 | 54 | 18 | 854 | 44 | 54 | 828 | 818 | other | 250 | 10 | 2500
413499 | 603360.0434 | 4575620.5649 | 2008-07-30 | 854 | 176 | 20 | 834 | 157 | 179 | 697 | 675 | other | 250 | 22 | 5500
413507 | 600962.048 | 4572556.458 | 2008-08-29 | 848.632 | 78 | 20 | 828.632 | 0 | 78 | 848.632 | 770.632 | unconfined | 500 | 78 | 39000
413511 | 602093.0371 | 4575181.5476 | 2008-06-24 | 849.8611 | 60 | 1.5 | 848.3611 | 46 | 60 | 803.8611 | 789.8611 | other | 500 | 14 | 7000
413769 | 591672 | 4550659 | NA | 898.3304 | 200 | 35 | 863.3304 | 180 | 200 | 718.3304 | 698.3304 | other | 250 | 20 | 5000
413770 | 607425.9983 | 4583851.856 | 2008-12-09 | 876.6433 | 83 | 17 | 859.6433 | 58.5 | 83 | 818.1433 | 793.6433 | other | 250 | 24.5 | 6125
413772 | 594600.037 | 4567969.2942 | 2008-01-03 | 814 | 90 | 3 | 811 | 77 | 90 | 737 | 724 | other | 500 | 13 | 6500
413773 | 594513 | 4552064 | 2008-09-18 | 904.4393 | 265 | 40 | 864.4393 | 165 | 255 | 649.4393 | 739.4393 | other | 250 | 90 | 22500
413774 | 609756.0116 | 4582444.8228 | 2008-12-02 | 857.8978 | 47 | 3 | 854.8978 | 15 | 47 | 842.8978 | 810.8978 | other | 350 | 32 | 11200
413777 | 593730 | 4558363 | NA | 879.6038 | 90 | 35 | 844.6038 | 75 | 90 | 804.6038 | 789.6038 | other | 250 | 15 | 3750
413778 | 605752.9705 | 4587384.9638 | 2009-01-05 | 883.1882 | 90 | 22 | 861.1882 | 52 | 90 | 831.1882 | 793.1882 | other | 250 | 38 | 9500
413780 | 594600.037 | 4567968.2941 | NA | 814 | 55 | 3 | 811 | 40 | 55 | 774 | 759 | other | 250 | 15 | 3750
413782 | 596299.1568 | 4555447.0799 | 2008-11-11 | 893.481 | 137 | 43 | 850.481 | 130 | 137 | 763.481 | 756.481 | other | 250 | 7 | 1750
413788 | 584108.0638 | 4557455.0606 | 2008-08-21 | 887.7173 | 225 | 71.9 | 815.8173 | 205 | 225 | 682.7173 | 662.7173 | other | 250 | 20 | 5000
413792 | 584107.0637 | 4557465.0608 | 2008-06-23 | 886.4535 | 220 | 69 | 817.4535 | 220 | 231 | 666.4535 | 655.4535 | other | 250 | 11 | 2750
413800 | 596735.9353 | 4583379.8061 | NA | 833 | 76 | 12 | 821 | 45 | 76 | 788 | 757 | other | 250 | 31 | 7750
413808 | 599236.9638 | 4582195.7734 | 2008-09-09 | 850 | 40 | 9 | 841 | 16 | 48 | 834 | 802 | unconfined | 350 | 32 | 11200
413817 | 597183.0889 | 4563945.2207 | 2008-04-08 | 831 | 72 | 12 | 819 | 22 | 72 | 809 | 759 | other | 250 | 50 | 12500
413828 | 607654.0767 | 4572522.488 | 2008-07-10 | 872 | 224 | 65 | 807 | 208 | 224 | 664 | 648 | other | 250 | 16 | 4000
413829 | 603141.2353 | 4550842.0451 | 2008-12-22 | 917 | 177 | 62 | 855 | 157 | 177 | 760 | 740 | other | 500 | 20 | 10000
413935 | 596077.0367 | 4569363.3428 | NA | 816 | 80 | 25 | 791 | 32 | 80 | 784 | 736 | unconfined | 250 | 48 | 12000
413966 | 591689 | 4553043 | NA | 884.8984 | 75 | 40 | 844.8984 | 60 | 75 | 824.8984 | 809.8984 | other | 250 | 15 | 3750
413978 | 593204.0412 | 4566289.2496 | NA | 815 | 78 | 20 | 795 | 65 | 78 | 750 | 737 | other | 250 | 13 | 3250
413994 | 600803.0363 | 4573983.5051 | NA | 846 | 70 | 8 | 838 | 0 | 70 | 846 | 776 | unconfined | 250 | 70 | 17500
414569 | 606436.0754 | 4572617.4815 | 2008-06-24 | 844.2806 | 74 | 4 | 840.2806 | 42 | 74 | 802.2806 | 770.2806 | other | 250 | 32 | 8000
414573 | 598948.9551 | 4583062.8012 | 2008-04-14 | 864.6226 | 71 | 7 | 857.6226 | 63 | 71 | 801.6226 | 793.6226 | other | 250 | 8 | 2000
414617 | 596980.9969 | 4575468.5462 | 2008-06-13 | 851.91 | 125 | 16 | 835.91 | 115 | 125 | 736.91 | 726.91 | other | 250 | 10 | 2500
414621 | 601047.0954 | 4566307.2669 | 2008-06-06 | 870.9175 | 75 | 16 | 854.9175 | 61 | 75 | 809.9175 | 795.9175 | other | 250 | 14 | 3500
414629 | 606759.0652 | 4574094.5327 | 2008-06-24 | 844.1565 | 131 | 52 | 792.1565 | 125 | 131 | 719.1565 | 713.1565 | other | 250 | 6 | 1500
414633 | 609438.0688 | 4573848.5449 | 2008-03-26 | 870.1416 | 124 | 11 | 859.1416 | 113 | 124 | 757.1416 | 746.1416 | other | 250 | 11 | 2750
414637 | 609591.0497 | 4576713.6382 | 2008-04-25 | 884.4257 | 61 | 24 | 860.4257 | 39 | 61 | 845.4257 | 823.4257 | other | 250 | 22 | 5500
414719 | 592880 | 4554177 | 2008-09-18 | 877.1957 | 203 | 60 | 817.1957 | 185 | 203 | 692.1957 | 674.1957 | other | 500 | 18 | 9000
414731 | 595237.9066 | 4585595.875 | 2008-09-05 | 833.1362 | 65 | 14 | 819.1362 | 0 | 68 | 833.1362 | 765.1362 | unconfined | 250 | 68 | 17000
414735 | 606735.071 | 4573275.5055 | 2008-09-09 | 863.267 | 127 | 22 | 841.267 | 121 | 126.9 | 742.267 | 736.367 | other | 250 | 5.9 | 1475
414751 | 600623.1201 | 4562970.2155 | 2008-10-29 | 860 | 80 | 22 | 838 | 72 | 80 | 788 | 780 | other | 250 | 8 | 2000
414802 | 579975 | 4579298 | 2008-04-09 | 831.4387 | 98 | 20 | 811.4387 | 90 | 98 | 741.4387 | 733.4387 | other | 500 | 8 | 4000
414810 | 589928.8676 | 4585133.846 | 2008-09-22 | 839 | 64 | 31 | 808 | 59 | 65 | 780 | 774 | other | 500 | 6 | 3000
414814 | 596920.9369 | 4583363.806 | 2008-09-16 | 834 | 106 | 6 | 828 | 98 | 107 | 736 | 727 | other | 250 | 9 | 2250
414821 | 598038.1113 | 4561988.1922 | 2008-12-18 | 852 | 68 | 16 | 836 | 62 | 68 | 790 | 784 | other | 500 | 6 | 3000
414826 | 589876 | 4582552 | 2008-12-01 | 829.2082 | 142 | 10 | 819.2082 | 127 | 142 | 702.2082 | 687.2082 | other | 250 | 15 | 3750
414829 | 609035.0557 | 4575737.6029 | 2008-09-28 | 882 | 140 | 17 | 865 | 132 | 140 | 750 | 742 | other | 250 | 8 | 2000
414830 | 598595.0803 | 4566078.2579 | 2008-09-19 | 840 | 50 | 5 | 835 | 39 | 50 | 801 | 790 | other | 500 | 11 | 5500
414833 | 594375.0763 | 4563228.2011 | 2008-10-30 | 817 | 108 | 10 | 807 | 93 | 108 | 724 | 709 | other | 250 | 15 | 3750
414834 | 592331 | 4553793 | 2008-09-18 | 873.623 | 243 | 15 | 858.623 | 220 | 243 | 653.623 | 630.623 | other | 500 | 23 | 11500
414837 | 587998.1465 | 4551225.9621 | 2008-10-30 | 867 | 52 | 7 | 860 | 35 | 52 | 832 | 815 | other | 250 | 17 | 4250
414838 | 596348.1399 | 4557415.1123 | 2008-10-08 | 862 | 175 | 10 | 852 | 166 | 175 | 696 | 687 | other | 250 | 9 | 2250
414842 | 600621.1105 | 4564129.233 | 2008-11-04 | 876 | 108 | 47 | 829 | 90 | 108 | 786 | 768 | other | 250 | 18 | 4500
414845 | 610409.9984 | 4584622.8955 | 2008-10-22 | 875 | 50 | 4 | 871 | 8 | 50 | 867 | 825 | unconfined | 350 | 42 | 14700
414849 | 610149.0523 | 4576403.6322 | 2008-09-30 | 859 | 69 | 4 | 855 | 58 | 69 | 801 | 790 | other | 500 | 11 | 5500
414853 | 579432.8072 | 4587294.8782 | 2008-09-02 | 835 | 60 | 15 | 820 | 52 | 60 | 783 | 775 | other | 500 | 8 | 4000
414857 | 594414 | 4552390 | 2008-09-02 | 911.051 | 135 | 7 | 904.051 | 105 | 135 | 806.051 | 776.051 | other | 250 | 30 | 7500
414869 | 602075.0575 | 4572358.4536 | 2008-09-30 | 835 | 105 | 15 | 820 | 86 | 105 | 749 | 730 | other | 250 | 19 | 4750
414874 | 599808.4089 | 4567416.3644 | 2008-09-26 | 852 | 73 | 25 | 827 | 57 | 73 | 795 | 779 | other | 250 | 16 | 4000
415858 | 599395.1114 | 4563041.2129 | 2009-03-30 | 841.8048 | 80 | 14 | 827.8048 | 52 | 85 | 789.8048 | 756.8048 | other | 250 | 33 | 8250
415870 | 599395.1114 | 4563041.2129 | 2009-03-30 | 841.8048 | 80 | 14 | 827.8048 | 52 | 85 | 789.8048 | 756.8048 | other | 250 | 33 | 8250
415883 | 603806.9789 | 4585095.8808 | 2009-03-12 | 905.6356 | 89 | 45 | 860.6356 | 77 | 89 | 828.6356 | 816.6356 | other | 250 | 12 | 3000
415887 | 603802.0479 | 4575448.5601 | 2009-03-11 | 841.4813 | 57 | 4 | 837.4813 | 45.5 | 57 | 795.9813 | 784.4813 | other | 500 | 11.5 | 5750
415890 | 592092.4076 | 4547539.5461 | 2009-01-09 | 866 | 100 | 22 | 844 | 88 | 100 | 778 | 766 | other | 500 | 12 | 6000
415891 | 609763.0787 | 4572398.5007 | 2009-03-17 | 874.6787 | 67 | 26 | 848.6787 | 38 | 70 | 836.6787 | 804.6787 | other | 500 | 32 | 16000
415895 | 603796.0478 | 4575458.5604 | 2009-03-11 | 840.2265 | 55 | 4 | 836.2265 | 45.5 | 55 | 794.7265 | 785.2265 | other | 500 | 9.5 | 4750
415899 | 609473.0005 | 4584048.8726 | 2009-02-25 | 864.3769 | 62 | 3 | 861.3769 | 43 | 62 | 821.3769 | 802.3769 | other | 250 | 19 | 4750
416491 | 608931.993 | 4585025.9013 | 2009-04-22 | 863.6128 | 70 | 2.5 | 861.1128 | 57 | 70 | 806.6128 | 793.6128 | other | 250 | 13 | 3250
416498 | 608931.993 | 4585025.9013 | 2009-04-15 | 863.6128 | 70 | 2.5 | 861.1128 | 57 | 70 | 806.6128 | 793.6128 | other | 500 | 13 | 6500
416634 | 612181.5008 | 4575742.0322 | 2009-06-01 | 898 | 105 | 27 | 871 | 89 | 105 | 809 | 793 | other | 250 | 16 | 4000
416740 | 602370.0485 | 4573899.5055 | 2009-06-25 | 851.1862 | 82 | 12 | 839.1862 | 20 | 82 | 831.1862 | 769.1862 | unconfined | 350 | 62 | 21700
416744 | 587591.1713 | 4548366.9064 | 2009-05-18 | 884.6994 | 142 | 37 | 847.6994 | 135 | 142 | 749.6994 | 742.6994 | other | 250 | 7 | 1750
416752 | 609809.9857 | 4586373.9484 | 2009-06-29 | 880.8857 | 45 | 22 | 858.8857 | 40 | 44.9 | 840.8857 | 835.9857 | other | 250 | 4.9 | 1225
416760 | 610237.9963 | 4584881.9029 | 2009-06-10 | 860.8465 | 52 | 1 | 859.8465 | 32 | 52 | 828.8465 | 808.8465 | other | 250 | 20 | 5000
418115 | 611186.0051 | 4583793.8732 | 2009-09-01 | 881.6593 | 46 | 20 | 861.6593 | 28 | 45.9 | 853.6593 | 835.7593 | unconfined | 250 | 17.9 | 4475
418119 | 597539.9498 | 4582296.7725 | 2009-09-28 | 842.0091 | 98 | 7 | 835.0091 | 80 | 98 | 762.0091 | 744.0091 | other | 250 | 18 | 4500
418127 | 596041.986 | 4575991.5615 | 2009-08-06 | 854.6143 | 53 | 17 | 837.6143 | 0 | 53 | 854.6143 | 801.6143 | unconfined | 250 | 53 | 13250
418131 | 607310.9963 | 4584108.8638 | 2009-09-15 | 864.5068 | 61 | 15 | 849.5068 | 60 | 61 | 804.0068 | 803.5068 | other | 250 | 0.5 | 250
418156 | 601594.0565 | 4572026.4416 | 2009-08-12 | 829.2521 | 67 | 4 | 825.2521 | 50 | 67 | 779.2521 | 762.2521 | other | 250 | 17 | 4250
419930 | 607102.9833 | 4585943.9225 | 2006-06-09 | 869.0992 | 55 | 10 | 859.0992 | 28 | 55 | 841.0992 | 814.0992 | other | 250 | 27 | 6750
419938 | 607341.9816 | 4586245.9334 | 2009-10-08 | 863.3994 | 45 | 6 | 857.3994 | 27 | 44.5 | 836.3994 | 818.8994 | other | 250 | 17.5 | 4375
419942 | 583494.7985 | 4587317.8995 | 2009-11-04 | 861.1503 | 88 | 20 | 841.1503 | 60 | 88 | 801.1503 | 773.1503 | other | 250 | 28 | 7000
420010 | 597712.3028 | 4582138.1314 | 2003-11-24 | 847 | 65 | 15 | 832 | 48 | 65 | 799 | 782 | other | 250 | 17 | 4250
NAD 83 = North American Datum 1983
bgs = Below Ground Surface
msl = Mean Sea Level
Other = Confined or Semi-confined
Notes:
1 Aquifer bottom values based on depths water wells are set which may not reflect the absolute bottom of the aquifer
2 Hydraulic Conductivity values based on generalized descriptions of aquifer materials
3 Transmissivity values based on depths water wells are set which may not reflect the total thickness of the aquifer
Representative Values of Hydraulic Conductivity (K)
Sediment |  | K (feet/day)
Fine Sand |  | 10
Medium Sand |  | 40
Coarse Sand |  | 150
Intertill Sand & Gravel |  | 250
Outwash Sand & Gravel |  | 350
Gravel |  | 500

## KOS Lithologies
WELL REFERENCE NUMBER | TOP | BOTTOM | FORMATION
682 | 0 | 3 | TOPSOIL
682 | 3 | 8 | RED CLAY AND SAND
682 | 8 | 17 | YELLOW CLAY AND SAND
682 | 17 | 26 | YELLOW GRAVEL
682 | 26 | 67 | GREY CLAY AND SAND
682 | 67 | 74 | MEDIUM GRAVEL
684 | 0 | 7 | FILL DIRT
684 | 7 | 39 | BLUE CLAY-SAND
684 | 39 | 60 | GRAVEL
757 | 0 | 35 | GRAY CLAY
757 | 35 | 40 | GRAVEL
757 | 40 | 46 | GRAY CLAY
757 | 46 | 51 | FINE SAND
757 | 51 | 88 | GRAVELY GRAY CLAY
757 | 88 | 101 | GRAVEL
833 | 0 | 12 | RED CLAY AND GRAVEL
833 | 12 | 57 | GRAY CLAY AND GRAVEL
833 | 57 | 112 | MEDIUM GRAVEL
835 | 0 | 2 | BLACK DIRT
835 | 2 | 30 | YELLOW CLAY
835 | 30 | 80 | SAND
835 | 80 | 88 | GRAVEL
952 | 0 | 7 | BROWN CLAY
952 | 7 | 74 | GRAY CLAY
952 | 74 |  | WATER GRAVEL
2038 | 0 | 2 | TOPSOIL AND SAND
2038 | 2 | 10 | SAND AND YELLOW CLAY
2038 | 10 | 23 | YELLOW CLAY AND GRAVEL
2038 | 23 | 144 | GRAVEL AND GRAY CLAY
2038 | 144 | 165 | GRAY CLAY AND CLAY SAND
2038 | 165 | 190 | CLAY SAND AND SAND
2038 | 190 | 195 | SAND AND GRAVEL
2039 | 0 | 3 | TOPSOIL
2039 | 3 | 14 | MUCK (LAKE BOTTOM)
2039 | 14 | 31 | MED GRAVEL AND SAND
2039 | 31 | 82 | GRAY CLAY
2039 | 82 | 84 | MED GRAVEL
2039 | 84 | 111 | GRAY CLAY
2039 | 111 | 114 | SAND
2039 | 114 | 177 | GRAY CLAY AND SAND
2039 | 177 | 182 | MED COARSE GRAVEL
2040 | 0 | 10 | YELLOW CLAY AND GRAVEL
2040 | 10 | 13 | MUCK
2040 | 13 | 50 | FINE GRAVEL AND SAND
2040 | 50 | 87 | BLUE CLAY AND GRAVEL
2040 | 87 | 92 | MED GRAVEL
2083 | 0 | 3 | TOPSOIL
2083 | 3 | 25 | BLUE CLAY
2083 | 25 | 36 | GRAVEL
2083 | 36 | 60 | BLUE CLAY
2083 | 60 | 85 | CLAY GRAVEL
2083 | 85 | 132 | GRAVEL
2084 | 0 | 3 | TOPSOIL
2084 | 3 | 27 | YELLOW CLAY
2084 | 27 | 65 | BLUE CLAY
2084 | 65 | 101 | BLUE CLAY AND GRAVEL
2084 | 101 | 145 | BLUE CLAY
2084 | 145 | 155 | BLUE CLAY AND GRAVEL
2084 | 155 | 180 | GRAVEL
2085 | 0 | 3 | MUCK
2085 | 3 | 15 | SAND
2085 | 15 | 21 | CLAY
2085 | 21 | 40 | GRAVEL
2085 | 40 | 60 | BLUE CLAY
2085 | 60 | 80 | GRAVEL
2086 | 0 | 3 | TOP SOIL
2086 | 3 | 35 | CLAY
2086 | 35 | 60 | SAND & CLAY
2086 | 60 | 85 | CLAY
2086 | 85 | 115 | SAND & CLAY
2086 | 115 | 135 | CLAY
2086 | 135 | 157 | GRAVEL
2087 | 0 | 2 | TOP SOIL
2087 | 2 | 13 | YELLOW SAND & CLAY
2087 | 13 | 21 | YELLOW CLAY
2087 | 21 | 46 | GREY CLAY & GRAVEL
2087 | 46 | 72 | GRAY CLAY
2087 | 72 | 76 | GRAY CLAY & GRAVEL
2087 | 76 | 93 | MED GRAVEL
2189 | 0 | 90 | GRAVELY CLAY
2189 | 90 | 94 | SAND
2189 | 94 | 112 | GRAVELY CLAY
2189 | 112 | 125 | SANDY GRAVEL
2458 | 0 | 19 | RED CLAY AND SAND
2458 | 19 | 26 | YELLOW GRAVEL
2458 | 26 | 31 | SAND AND TRACE BLUE CLAY
2458 | 31 | 91 | MED. GRAVEL AND SAND
2459 | 0 | 10 | SAND
2459 | 10 | 16 | CLAY
2459 | 16 | 80 | GRAVEL
2460 | 0 | 1 | TOP SOIL
2460 | 1 | 10 | STONES YELLOW CLAY
2460 | 10 | 30 | YELLOW CLAY SAND
2460 | 30 | 75 | BLUE,CLAY,GRAVEL,SAND
2460 | 75 | 85 | WATER, GRAVEL
2462 | 0 | 21 | BROWN CLAY
2462 | 21 | 38 | FINE SAND
2462 | 38 | 76 | FINE SAND GRAVEL
2462 | 76 | 96 | WATER GRAVEL
2463 | 0 | 4 | SAND AND GRAVEL
2463 | 4 | 8 | BROWN CLAY
2463 | 8 | 38 | SAND AND GRAVEL
2463 | 38 | 42 | BLUE CLAY
2463 | 42 | 53 | WATER GRAVEL
3245 | 0 | 14 | RED SAND
3245 | 14 | 41 | SAND AND GRAY CLAY
3245 | 41 | 72 | MED. SAND
3245 | 72 | 96 | MED. GRAVEL
3247 | 0 | 3 | TOP SOIL
3247 | 3 | 26 | BLUE CLAY
3247 | 26 | 45 | BLUE CLAY AND SAND
3247 | 45 | 79 | BLUE CLAY
3247 | 79 | 95 | BLUE CLAY AND SAND
3247 | 95 | 120 | CLAY
3247 | 120 | 135 | GRAVEL
3259 | 0 | 2 | TOP SOIL
3259 | 2 | 30 | YELLOW CLAY
3259 | 30 | 60 | BLUE CLAY
3259 | 60 | 74 | BLUE CLAY AND GRAVEL MIX
3259 | 74 | 100 | SAND AND GRAVEL
3259 | 100 | 135 | GRAVEL
3264 | 0 | 2 | TOP SOIL
3264 | 2 | 12 | CLAY AND SAND
3264 | 12 | 30 | YELLOW CLAY
3264 | 30 | 70 | BLUE CLAY AND GRAVEL
3264 | 70 | 79 | WATER GRAVEL AND SAND
3265 | 0 | 3 | TOP SOIL FILL
3265 | 3 | 18 | MUCK SAND
3265 | 18 | 32 | SAND WITH BLUE CLAY
3265 | 32 | 50 | WATER SAND AND GRAVEL
3578 | 0 | 2 | TOP SOIL
3578 | 2 | 4 | YELLOW
3578 | 4 | 7 | SAND AND GRAVEL
3578 | 7 | 13 | BLUE CLAY
3578 | 13 | 31 | SAND AND GRAVEL
3578 | 31 | 35 | YELLOW CLAY
3578 | 35 | 91 | BLUE CLAY
3578 | 91 | 107 | SAND AND GRAVEL
3578 | 107 | 111 | BLUE CLAY
3578 | 111 | 128 | SAND AND GRAVEL
3578 | 128 | 132 | GRAVEL
3579 | 0 | 5 | CLAY
3579 | 5 | 29 | SAND AND GRAVEL
3579 | 29 | 34 | BLUE CLAY
3579 | 34 | 61 | SAND AND GRAVEL
3579 | 61 | 70 | GRAVEL
3581 | 0 | 3 | FILL
3581 | 3 | 6 | MUCK
3581 | 6 | 12 | MARROW
3581 | 12 | 41 | SAND AND GRAVEL
3581 | 41 | 46 | GRAVEL
3582 | 0 | 2 | TOP SOIL
3582 | 2 | 4 | YELLOW CLAY
3582 | 4 | 9 | SAND AND GRAVEL
3582 | 9 | 10 | YELLOW CLAY
3582 | 10 | 26 | BLUE CLAY
3582 | 26 | 36 | SAND AND GRAVEL
3582 | 36 | 41 | GRAVEL
3586 | 0 | 2 | TOP SOIL
3586 | 2 | 6 | MUCK
3586 | 6 | 14 | MARROW
3586 | 14 | 46 | SAND AND GRAVEL
3586 | 46 | 48 | BLUE CLAY
3586 | 48 | 74 | SAND
3586 | 74 | 133 | BLUE CLAY AND SAND
3586 | 133 | 140 | SAND AND GRAVEL
3708 | 0 | 10 | YELLOW CLAY
3708 | 10 | 98 | GRAY CLAY
3708 | 98 | 106 | GRAVEL
3709 | 0 | 13 | YELLOW CLAY
3709 | 13 | 76 | GRAY CLAY
3709 | 76 | 85 | GRAVEL
3909 | 0 | 3 | FILL GRAVEL
3909 | 3 | 12 | YELLOW CLAY
3909 | 12 | 25 | GRAVEL
3909 | 25 | 43 | GRAY CLAY
3909 | 43 | 63 | GRAVEL
3912 | 0 | 1 | TOP SOIL
3912 | 1 | 9 | YELLOW CLAY
3912 | 9 | 64 | GRAY CLAY
3912 | 64 | 69 | GRAVEL
3913 | 0 | 1 | TOP SOIL
3913 | 1 | 17 | BRN CLAY
3913 | 17 | 36 | BLU CLAY
3913 | 36 | 61 | BLU GRAVEL
3914 | 0 | 1 | TOP SOIL
3914 | 1 | 8 | BRN CLAY
3914 | 8 | 16 | BRN GRAVEL
3914 | 16 | 25 | BL GRAVEL
3914 | 25 | 52 | BL CLAY
3914 | 52 | 75 | BL GRAVEL
5956 | 0 | 4 | BROWN CLAY
5956 | 4 | 10 | BROWN CLAY AND GRAVEL
5956 | 10 | 22 | GRAY GRAVEL
5956 | 22 | 42 | GRAY CLAY AND GRAVEL
5956 | 42 | 50 | WATER VAIN
5959 | 0 | 7 | BROWN CLAY
5959 | 7 | 17 | BROWN CLAY AND GRAVEL
5959 | 17 | 52 | FINE GRAVEL AND SAND
5959 | 52 | 74 | GRAY CLAY
5959 | 74 | 81 | WATER GRAVEL
5960 | 0 | 5 | BROWN CLAY
5960 | 5 | 14 | SAND
5960 | 14 | 58 | GRAY CLAY
5960 | 58 | 64 | SAND
5960 | 64 | 130 | GRAY CLAY
5960 | 130 | 143 | GRAVEL
6237 | 0 | 13 | YELLOW CLAY
6237 | 13 | 16 | GRAY CLAY
6237 | 16 | 35 | SAND
6237 | 35 | 76 | GRAY CLAY
6237 | 76 | 82 | SAND
6237 | 82 | 96 | BROWN CLAY
6237 | 96 | 102 | FINE SAND
6237 | 102 | 123 | GRAY CLAY
6237 | 123 | 154 | FINE SAND
6237 | 154 | 160 | GRAY CLAY
6237 | 160 | 179 | SAND
6238 | 0 | 2 | TOP SOIL
6238 | 2 | 8 | CLAY GRAVEL
6238 | 8 | 40 | SAND AND GRAVEL
6238 | 40 | 48 | YELLOW CLAY
6238 | 48 | 56 | SAND AND GRAVEL
6645 | 0 | 2 | TOP SOIL
6645 | 2 | 20 | YELLOW CLAY
6645 | 20 | 27 | BLUE CLAY
6645 | 27 | 51 | SAND AND GRAVEL
6645 | 51 | 61 | GRAVEL
6646 | 0 | 4 | YELLOW CLAY
6646 | 4 | 17 | SAND AND GRAVEL
6646 | 17 | 35 | BLUE CLAY
6646 | 35 | 50 | SAND AND GRAVEL
6646 | 50 | 60 | GRAVEL
6649 | 0 | 3 | GRAVEL FILL
6649 | 3 | 5 | MUCK
6649 | 5 | 6 | MARROW
6649 | 6 | 7 | PETE MOSS
6649 | 7 | 31 | SAND AND GRAVEL
6649 | 31 | 53 | BLUE CLAY
6649 | 53 | 93 | SAND AND GRAVEL
6649 | 93 | 100 | GRAVEL
6656 | 0 | 1 | TOP SOIL
6656 | 1 | 4 | SAND AND GRAVEL
6656 | 4 | 12 | MUCK & MARROW
6656 | 12 | 14 | SAND AND GRAVEL
6656 | 14 | 16 | BLUE CLAY
6656 | 16 | 27 | SAND AND GRAVEL
6656 | 27 | 35 | BLUE CLAY
6656 | 35 | 45 | SAND
6656 | 45 | 50 | GRAVEL
6657 | 0 | 2 | TOP SOIL
6657 | 2 | 6 | YELLOW CLAY
6657 | 6 | 11 | SAND AND GRAVEL
6657 | 11 | 17 | YELLOW CLAY
6657 | 17 | 72 | BLUE CLAY
6657 | 72 | 77 | SAND AND GRAVEL
6657 | 77 | 132 | BLUE CLAY
6657 | 132 | 142 | GRAVEL
6659 | 0 | 3 | TOP SOIL
6659 | 3 | 14 | YELLOW CLAY
6659 | 14 | 61 | BLUE CLAY
6659 | 61 | 74 | GRAVEL
6661 | 0 | 2 | TOP SOIL
6661 | 2 | 13 | YELLOW CLAY
6661 | 13 | 51 | BLUE CLAY
6661 | 51 | 62 | GRAVEL
6663 | 0 | 2 | TOP SOIL
6663 | 2 | 11 | YELLOW CLAY
6663 | 11 | 15 | GRAVEL
6663 | 15 | 21 | YELLOW CLAY
6663 | 21 | 28 | BLUE CLAY
6663 | 28 | 38 | SAND AND GRAVEL
6663 | 38 | 94 | BLUE CLAY
6663 | 94 | 116 | SAND AND GRAVEL
6663 | 116 | 123 | GRAVEL
6664 | 0 | 2 | SAND AND CLAY
6664 | 2 | 20 | CLAY AND GRAVEL
6664 | 20 | 39 | CLAY
6664 | 39 | 75 | GRAVEL
6666 | 0 | 5 | YELLOW CLAY
6666 | 5 | 18 | YELLOW SAND & GRAVEL
6666 | 18 | 90 | BLUE CLAY & GRAVEL
6666 | 90 | 100 | MED GRAVEL
6669 | 0 | 5 | FILL
6669 | 5 | 30 | YELLOW GRAVEL
6669 | 30 | 48 | GRAVEL
6669 | 48 | 138 | BLUE CLAY & GRAVEL
6669 | 138 | 152 | GRAVEL
6670 | 0 | 20 | GRAVEL
6670 | 20 | 28 | GRAY CLAY
6670 | 28 | 38 | GRAVEL
6670 | 38 | 60 | GRAY CLAY
6670 | 60 | 79 | GRAVEL & GRAY CLAY
6670 | 79 | 90 | GRAVEL
6672 | 0 | 3 | TOP SOIL
6672 | 3 | 15 | YELLOW GRAVEL
6672 | 15 | 40 | BLUE CLAY & GRAVEL
6672 | 40 | 55 | MED GRAVEL
6672 | 55 | 128 | BLUE CLAY & GRAVEL
6672 | 128 | 137 | GRAVEL
6673 | 0 | 17 | YELLOW CLAY
6673 | 17 | 38 | BLUE CLAY & SAND
6673 | 38 | 49 | BLUE CLAY & GRAVEL
6673 | 49 | 61 | SAND
6673 | 61 | 140 | BLUE CLAY & GRAVEL
6673 | 140 | 155 | GRAVEL
6675 | 0 | 18 | YELLOW GRAVEL & CLAY
6675 | 18 | 35 | BLUE CLAY & GRAVEL
6675 | 35 | 38 | GRAVEL
6675 | 38 | 50 | BLUE CLAY & GRAVEL
6675 | 50 | 52 | COARSE GRAVEL
6675 | 52 | 95 | BLUE CLAY & GRAVEL
6675 | 95 | 105 | MED GRAVEL
6676 | 0 | 1 | TOP SOIL
6676 | 1 | 4 | YELLOW CLAY
6676 | 4 | 48 | GRAVEL
6916 | 0 | 18 | BLACK MORROW
6916 | 18 | 27 | FINE GRAVEL AND SAND
6916 | 27 | 80 | GRAY CLAY
6916 | 80 | 98 | WATER GRAVEL
6921 | 0 | 2 | YELLOW CLAY
6921 | 2 | 40 | CLAY AND SAND
6921 | 40 | 62 | BLUE CLAY
6921 | 62 | 64 | SAND AND GRAVEL
6921 | 64 | 85 | BLUE CLAY
6921 | 85 | 91 | COARSE GRAVEL
6926 | 0 | 10 | YELLOW GRAVEL
6926 | 10 | 20 | GRAVEL AND SAND
6926 | 20 | 80 | BLUE CLAY AND GRAVEL
6926 | 80 | 115 | GRAVEL
6927 | 0 | 3 | SAND AND GRAVEL
6927 | 3 | 28 | CLAY
6927 | 28 | 33 | SAND AND GRAVEL
6927 | 33 | 65 | BLUE CLAY
6927 | 65 | 70 | SAND AND GRAVEL
6927 | 70 | 85 | BLUE CLAY
6927 | 85 | 92 | GRAVEL
6929 | 0 | 3 | TOP SOIL
6929 | 3 | 33 | YELLOW GRAVEL
6929 | 33 | 50 | BLUE CLAY AND GRAVEL
6929 | 50 | 60 | MED GRAVEL
7136 | 0 | 4 | RED CLAY
7136 | 4 | 16 | SAND
7136 | 16 | 51 | GRAY CLAY
7136 | 51 | 57 | SAND
7136 | 57 | 88 | GRAY CLAY
7136 | 88 | 98 | FINE SAND
7136 | 98 | 104 | GRAVEL
7248 | 0 | 41 | RED SAND
7248 | 41 | 52 | GRAY CLAY
7248 | 52 | 61 | SAND
7248 | 61 | 64 | GRAY CLAY
7248 | 64 | 69 | GRAVEL
7248 | 69 | 71 | GRAY CLAY
7248 | 71 | 77 | SAND
7248 | 77 | 85 | GRAY CLAY
7248 | 85 | 87 | SAND
7248 | 87 | 201 | GRAY CLAY
7248 | 201 | 209 | GRAVEL
7249 | 0 | 34 | DRY GRAVEL
7249 | 34 | 43 | GRAY CLAY
7249 | 43 | 74 | GRAVEL
7249 | 74 | 95 | GRAY CLAY
7249 | 95 | 102 | GRAVEL
7250 | 0 | 52 | FINE SAND
7250 | 52 | 55 | GRAY CLAY
7250 | 55 | 58 | GRAVEL
7250 | 58 | 87 | GRAY CLAY
7250 | 87 | 93 | GRAVEL
7266 | 0 | 8 | SAND
7266 | 8 | 17 | CLAY
7266 | 17 | 35 | GRAVEL AND SAND
7266 | 35 | 45 | SAND
7266 | 45 | 50 | VEIN
7287 | 0 | 2 | TOPSOIL
7287 | 2 | 5 | YELLOW CLAY
7287 | 5 | 7 | SAND AND GRAVEL
7287 | 7 | 13 | YELLOW CLAY
7287 | 13 | 62 | BLUE CLAY
7287 | 62 | 80 | GRAVEL
7288 | 0 | 2 | TOPSOIL
7288 | 2 | 11 | YELLOW CLAY
7288 | 11 | 46 | BLUE CLAY
7288 | 46 | 72 | SAND AND GRAVEL
7288 | 72 | 80 | GRAVEL
7289 | 0 | 15 | CLAY
7289 | 15 | 85 | SAND AND GRAVEL
7289 | 85 | 105 | CLAY
7289 | 105 | 115 | SAND AND GRAVEL
7289 | 115 | 120 | VEIN
7290 | 0 | 15 | SAND AND GRAVEL
7290 | 15 | 20 | CLAY
7290 | 20 | 35 | GRAVEL
7290 | 35 | 43 | GRAY COARSE SAND
7290 | 43 | 48 | VEIN
7362 | 0 | 3 | TOP SOIL
7362 | 3 | 18 | YELLOW CLAY AND GRAVEL
7362 | 18 | 60 | BLUE CLAY AND GRAVEL
7362 | 60 | 75 | MED TO FINE GRAVEL
7363 | 0 | 35 | YELLOW SAND AND GRAVEL
7363 | 35 | 45 | YELLOW CLAY AND GRAVEL
7363 | 45 | 108 | BLUE CLAY AND GRAVEL
7363 | 108 | 112 | MED GRAVEL
7363 | 112 | 180 | BLUE CLAY AND GRAVEL
7363 | 180 | 190 | GRAVEL
7364 | 0 | 7 | YELLOW CLAY AND GRAVEL
7364 | 7 | 20 | GRAVEL
7364 | 20 | 68 | GRAY CLAY
7364 | 68 | 71 | GRAVEL
7364 | 71 | 95 | GRAY CLAY
7364 | 95 | 112 | GRAVEL
7365 | 0 | 13 | YELLOW AND GRAY CLAY
7365 | 13 | 86 | GRAY CLAY
7365 | 86 | 90 | GRAVEL
7365 | 90 | 118 | GRAY CLAY
7365 | 118 | 126 | GRAVEL
7366 | 0 | 2 | TOP SOIL
7366 | 2 | 8 | YELLOW CLAY
7366 | 8 | 15 | YELLOW GRAVEL
7366 | 15 | 23 | BLUE CLAY
7366 | 23 | 30 | BLUE CLAY AND GRAVEL
7366 | 30 | 80 | MED GRAVEL
7367 | 0 | 15 | YELLOW CLAY AND GRAVEL
7367 | 15 | 28 | YELLOW GRAVEL
7367 | 28 | 85 | SAND
7367 | 85 | 100 | FINE GRAVEL AND SAND
7367 | 100 | 115 | MED GRAVEL
7368 | 0 | 12 | YELLOW CLAY AND SAND
7368 | 12 | 39 | BLUE CLAY AND SAND
7368 | 39 | 105 | BLUE CLAY
7368 | 105 | 110 | GRAVEL
7394 | 0 | 3 | BRN CLAY
7394 | 3 | 15 | YELLOW CLAY
7394 | 15 | 59 | BLUE CLAY
7394 | 59 | 72 | MED GRAVEL
7394 | 72 | 93 | BLUE CLAY AND GRAVEL
7394 | 93 | 115 | SAND
7394 | 115 | 130 | MED GRAVEL
7395 | 0 | 12 | YELLOW CLAY SAND AND GRAVEL
7395 | 12 | 38 | SAND AND FINE GRAVEL
7395 | 38 | 90 | GRAVEL
7596 | 0 | 70 | SAND
7596 | 70 | 80 | WATER VEIN
7597 | 0 | 4 | SAND
7597 | 4 | 14 | BRN CLAY
7597 | 14 | 30 | SOFT CLAY
7597 | 30 | 54 | FINE GRAVEL AND SAND
7597 | 54 | 115 | GUMMY CLAY
7597 | 115 | 137 | WATER VEIN
7598 | 0 | 22 | BRN CLAY AND GRAVEL
7598 | 22 | 33 | FINE SAND
7598 | 33 | 52 | WATER GRAVEL
7599 | 0 | 16 | BRN CLAY
7599 | 16 | 30 | FINE GR AND SAND
7599 | 30 | 62 | GRAY CLAY
7599 | 62 | 75 | GRAVEL
7599 | 75 | 145 | GRAY CLAY
7599 | 145 | 175 | WATER GRAVEL
7600 | 0 | 16 | BRN GRAVEL AND SAND
7600 | 16 | 29 | GRAY CLAY
7600 | 29 | 38 | GRAVEL
7600 | 38 | 70 | GRAY CLAY
7600 | 70 | 77 | WATER GRAVEL AND SAND
7600 | 77 | 112 | GRAY CLAY
7600 | 112 | 120 | WATER GRAVEL
7601 | 0 | 40 | FINE G & S
7601 | 40 | 60 | GRAY CLAY
7601 | 60 | 78 | WATER VEIN
7602 | 0 | 16 | BRN CLAY
7602 | 16 | 30 | FINE GR AND SAND
7602 | 30 | 62 | GRAY CLAY
7602 | 62 | 80 | GRAVEL
7602 | 80 | 112 | GRAY CLAY
7602 | 112 | 123 | GRAVEL
7602 | 123 | 147 | GRAY CLAY
7602 | 147 | 180 | WATER GRAVEL
7605 | 0 | 25 | FINE GR AND SAND
7605 | 25 | 39 | GRAY CLAY
7605 | 39 | 60 | FINE GR AND SAND
7605 | 60 | 120 | SOFT GRAY CLAY
7605 | 120 | 142 | WATER VAIN
14531 | 0 | 15 | YELLOW CLAY & GRAVEL
14531 | 15 | 32 | BLUE CLAY
14531 | 32 | 52 | FINE GRAVEL & SAND
14532 | 0 | 39 | S & G
14532 | 39 | 50 | GRAVEL & GRAY CLAY
14532 | 50 | 96 | GRAY CLAY
14532 | 96 | 108 | GRAVEL & GRAY CLAY
14532 | 108 | 115 | GRAY CLAY
14532 | 115 | 127 | GRAVEL
14533 | 0 | 18 | YELLOW CLAY & SAND
14533 | 18 | 55 | BLUE CLAY & GRAVEL
14533 | 55 | 120 | BLUE CLAY
14533 | 120 | 191 | BLUE CLAY & GRAVEL
14533 | 191 | 210 | GRAVEL
14536 | 0 | 5 | TOP SOIL & SAND
14536 | 5 | 12 | YELLOW CLAY
14536 | 12 | 38 | COARSE GRAVEL
14536 | 38 | 69 | BLUE CLAY & GRAVEL
14536 | 69 | 85 | GRAVEL
14539 | 0 | 12 | YELLOW CLAY & GRAVEL
14539 | 12 | 65 | BLUE CLAY & GRAVEL
14539 | 65 | 68 | GRAVEL
14539 | 68 | 70 | BLUE CLAY & GRAVEL
14539 | 70 | 80 | GRAVEL
14603 | 0 | 3 | TOPSOIL
14603 | 3 | 90 | SAND AND GRAVEL
14603 | 90 | 124 | COARSE GRAVEL
14604 | 0 | 1 | TOPSOIL
14604 | 1 | 19 | BLUE CLAY
14604 | 19 | 43 | SAND AND GRAVEL
14604 | 43 | 85 | BLUE CLAY
14604 | 85 | 98 | BLUE CLAY AND GRAVEL
14604 | 98 | 106 | COARSE GRAVEL
14606 | 0 | 18 | SAND
14606 | 18 | 24 | BLUE CLAY
14606 | 24 | 31 | SAND
14606 | 31 | 63 | WATER GRAVEL
14607 | 0 | 3 | CLAY, YELLOW
14607 | 3 | 10 | SAND AND GRAVEL
14607 | 10 | 25 | BLUE CLAY
14607 | 25 | 40 | SAND
14607 | 40 | 70 | BLUE CLAY
14607 | 70 | 89 | WATER GRAVEL
14609 | 0 | 2 | TOPSOIL
14609 | 2 | 30 | SAND
14609 | 30 | 80 | WATER
15304 | 0 | 5 | FILL
15304 | 5 | 30 | YELLOW GRAVEL
15304 | 30 | 88 | GRAY CLAY AND GRAVEL
15304 | 88 | 92 | MED GRAVEL AND SAND
15304 | 92 | 145 | BLUE CLAY AND GRAVEL
15304 | 145 | 155 | COARSE GRAVEL
15306 | 0 | 3 | TOP SOIL
15306 | 3 | 20 | YELLOW CLAY AND SAND
15306 | 20 | 40 | BLUE CLAY
15306 | 40 | 50 | WATER GRAVEL AND SAND
15307 | 0 | 3 | TOP SOIL
15307 | 3 | 20 | SAND, CLAY, GRAVEL
15307 | 20 | 53 | WATER SAND AND GRAVEL
15308 | 0 | 3 | TOP SOIL
15308 | 3 | 15 | SAND YELLOW CLAY
15308 | 15 | 30 | BLUE CLAY SAND
15308 | 30 | 50 | WATER SAND AND GRAVEL
15310 | 0 | 3 | TOP SOIL
15310 | 3 | 15 | YELLOW CLAY AND SAND
15310 | 15 | 30 | DRY GRAVEL STONE
15310 | 30 | 45 | YELLOW CLAY SAND AND GRAVEL
15310 | 45 | 72 | BLUE CLAY AND SAND
15310 | 72 | 80 | WATER AND GRAVEL
15311 | 0 | 3 | TOP SOIL
15311 | 3 | 10 | SAND AND GRAVEL
15311 | 10 | 18 | MUCK
15311 | 18 | 35 | CLAY, SAND, GRAVEL
15311 | 35 | 50 | WATER SAND, GRAVEL
15312 | 0 | 3 | TOP SOIL
15312 | 3 | 12 | YELLOW CLAY
15312 | 12 | 20 | BLUE CLAY
15312 | 20 | 65 | BLUE CLAY AND GRAVEL
15312 | 65 | 85 | GRAVEL
15312 | 85 | 95 | BLUE CLAY AND GRAVEL
15312 | 95 | 100 | GRAVEL
15313 | 0 | 13 | RED CLAY
15313 | 13 | 30 | RED SAND AND GRAVEL
15313 | 30 | 115 | RED SAND
15313 | 115 | 159 | BLUE CLAY
15313 | 159 | 169 | BLUE GRAVEL
15314 | 0 | 10 | YELLOW CLAY
15314 | 10 | 70 | BLUE CLAY
15314 | 70 | 77 | RED GRAVEL
15314 | 77 | 80 | BLUE CLAY
15314 | 80 | 93 | BLUE GRAVEL
15317 | 0 | 1 | TOP SOIL
15317 | 1 | 5 | YELLOW CLAY
15317 | 5 | 23 | SAND AND GRAVEL
15317 | 23 | 43 | GRAY CLAY
15317 | 43 | 50 | GRAVEL
15317 | 50 | 79 | GRAY CLAY AND GRAVEL
15317 | 79 | 96 | GRAY CLAY
15317 | 96 | 126 | GRAY CLAY AND GRAVEL
15317 | 126 | 135 | GRAVEL
15318 | 0 | 2 | TOP SOIL
15318 | 2 | 9 | YELLOW AND GRAY CLAY
15318 | 9 | 47 | GRAVEL
15319 | 0 | 5 | TOP SOIL
15319 | 5 | 39 | SAND
15319 | 39 | 45 | BLUE CLAY AND GRAVEL
15319 | 45 | 59 | GRAVEL
15319 | 59 | 90 | BLUE CLAY AND GRAVEL
15319 | 90 | 130 | GRAVEL
17586 | 0 | 2 | TOPSOIL
17586 | 2 | 6 | YELLOW CLAY
17586 | 6 | 14 | SAND AND GRAVEL
17586 | 14 | 17 | YELLOW CLAY
17586 | 17 | 21 | BLUE CLAY
17586 | 21 | 28 | SAND AND GRAVEL
17586 | 28 | 34 | BLUE CLAY
17586 | 34 | 45 | SAND AND GRAVEL
17586 | 45 | 52 | BLUE CLAY
17586 | 52 | 65 | GRAVEL
17587 | 0 | 4 | YELLOW CLAY
17587 | 4 | 31 | SAND AND GRAVEL
17587 | 31 | 37 | YELLOW CLAY
17587 | 37 | 82 | BLUE CLAY
17587 | 82 | 85 | SAND AND GRAVEL
17587 | 85 | 151 | BLUE CLAY
17587 | 151 | 175 | SAND AND GRAVEL
17587 | 175 | 183 | GRAVEL
17590 | 0 | 9 | BROWN CLAY
17590 | 9 | 28 | GRAY CLAY
17590 | 28 | 57 | FINE GRAVEL/SAND
17590 | 57 | 79 | GRAY CLAY
17590 | 79 | 99 | WATER VEIN
17595 | 0 | 13 | YELLOW CLAY
17595 | 13 | 28 | GRAY CLAY
17595 | 28 | 36 | YELLOW CLAY
17595 | 36 | 40 | GRAY CLAY
17595 | 40 | 53 | GRAVEL
17599 | 0 | 6 | SANDY YELLOW CLAY
17599 | 6 | 70 | GRAY CLAY
17599 | 70 | 76 | SANDY GRAVEL
17599 | 76 | 102 | GRAY CLAY
17599 | 102 | 105 | GRAVEL
17599 | 105 | 109 | GRAY CLAY
17599 | 109 | 127 | GRAVEL
17704 | 0 | 12 | BROWN CLAY
17704 | 12 | 37 | GRAY CLAY
17704 | 37 | 60 | FINE GRAVEL/SAND
17704 | 60 | 72 | WATER GRAVEL
17705 | 0 | 30 | COARSE BROWN SAND AND GRAVEL
17705 | 30 | 130 | HARD GRAY CLAY
17705 | 130 | 137 | COARSE GRAY SAND AND GRAVEL
17706 | 0 | 19 | BROWN CLAY
17706 | 19 | 55 | SOFT GRAY CLAY
17706 | 55 | 65 | SOFT GRAY CLAY/SAND
17706 | 65 | 96 | GRAY CLAY
17706 | 96 | 119 | WATER GRAVEL
17708 | 0 | 20 | HEAVY STONES/GRAVEL
17708 | 20 | 40 | SOFT GRAY CLAY
17708 | 40 | 54 | GRAVEL
17708 | 54 | 180 | GRAY CLAY
17708 | 180 | 189 | WATER GRAVEL
17709 | 0 | 22 | BROWN GRAVEL STONES
17709 | 22 | 48 | GRAY CLAY
17709 | 48 | 66 | WATER GRAVEL
18047 | 0 | 2 | TOP SOIL
18047 | 2 | 5 | YELLOW CLAY
18047 | 5 | 10 | SAND AND GRAVEL
18047 | 10 | 14 | YELLOW CLAY
18047 | 14 | 19 | BLUE CLAY
18047 | 19 | 27 | SAND AND GRAVEL
18047 | 27 | 33 | YELLOW CLAY
18047 | 33 | 47 | SAND AND GRAVEL
18047 | 47 | 54 | BLUE CLAY
18047 | 54 | 66 | SAND AND GRAVEL
18047 | 66 | 72 | GRAVEL
18048 | 0 | 2 | TOP SOIL
18048 | 2 | 4 | YELLOW CLAY
18048 | 4 | 22 | SAND AND GRAVEL
18048 | 22 | 26 | YELLOW CLAY
18048 | 26 | 134 | BLUE CLAY
18048 | 134 | 147 | GRAVEL
18050 | 0 | 11 | YELLOW CLAY
18050 | 11 | 89 | BLUE CLAY
18050 | 89 | 102 | GRAVEL
18051 | 0 | 22 | YELLOW CLAY
18051 | 22 | 41 | SAND AND GRAVEL
18051 | 41 | 111 | BLUE CLAY
18051 | 111 | 116 | SAND
18051 | 116 | 177 | BLUE CLAY
18051 | 177 | 187 | GRAVEL
18052 | 0 | 4 | YELLOW CLAY
18052 | 4 | 10 | SAND AND GRAVEL
18052 | 10 | 12 | YELLOW CLAY
18052 | 12 | 30 | BLUE CLAY
18052 | 30 | 40 | SAND AND GRAVEL
18052 | 40 | 47 | GRAVEL
19071 | 0 | 28 | FINE GRAVEL AND SAND
19071 | 28 | 89 | GRAY CLAY
19071 | 89 | 100 | WATER GRAVEL
19072 | 0 | 6 | BLACK MARROW
19072 | 6 | 19 | GRAY CLAY
19072 | 19 | 33 | GRAVEL
19072 | 33 | 90 | GRAY CLAY
19072 | 90 | 104 | WATER GRAVEL
19073 | 0 | 20 | SAND
19073 | 20 | 27 | FINE GRAVEL/SAND
19073 | 27 | 40 | GRAY CLAY
19073 | 40 | 60 | WATER VANE
19073 | 60 | 80 | GRAY CLAY
19073 | 80 | 95 | WATER VANE
19150 | 0 | 9 | BROWN CLAY
19150 | 9 | 30 | FINE GRAVEL/SAND
19150 | 30 | 38 | GRAY CLAY
19150 | 38 | 56 | WATER GRAVEL
19186 | 0 | 45 | BRN CLAY
19186 | 45 | 77 | GRAY CLAY
19186 | 77 | 109 | WATER VAIN
19217 | 0 | 3 | TOP SAND
19217 | 3 | 65 | SAND AND GRAVEL
19218 | 0 | 20 | FINE GRAVEL AND SAND
19218 | 20 | 29 | GRAY CLAY
19218 | 29 | 40 | FINE GRAVEL AND SAND
19218 | 40 | 50 | GRAY CLAY
19218 | 50 | 89 | GRAVEL AND SAND
19218 | 89 | 99 | WATER GRAVEL
19218 | 99 | 107 | GRAY CLAY
19218 | 107 | 125 | WATER GRAVEL
19219 | 0 | 9 | BRN CLAY
19219 | 9 | 19 | GRAY CLAY
19219 | 19 | 38 | GRAVEL
19219 | 38 | 49 | GRAY CLAY
19219 | 49 | 75 | WATER GRAVEL
19225 | 0 | 7 | BRN CLAY
19225 | 7 | 18 | GRAVEL
19225 | 18 | 30 | GRAY CLAY
19225 | 30 | 44 | GRAVEL
19225 | 44 | 146 | GRAY CLAY
19225 | 146 | 154 | WATER GRAVEL
19226 | 0 | 6 | SAND
19226 | 6 | 12 | YELLOW CLAY AND SAND
19226 | 12 | 65 | GRAVEL
19998 | 0 | 2 | TOP SOIL
19998 | 2 | 10 | SAND AND GRAVEL
19998 | 10 | 20 | CLAY HARD
19998 | 20 | 81 | SAND AND GRAVEL
20066 | 0 | 5 | SAND AND GRAVEL
20066 | 5 | 23 | YELLOW CLAY AND GRAVEL
20066 | 23 | 30 | BLUE CLAY AND GRAVEL
20066 | 30 | 35 | GRAVEL
20066 | 35 | 100 | BLUE CLAY
20066 | 100 | 106 | MED GRAVEL
20307 | 0 | 4 | BRN CLAY
20307 | 4 | 25 | SAND
20307 | 25 | 36 | FINE GRAVEL, SAND
20307 | 36 | 100 | SOFT GUMMY CLAY
20307 | 100 | 115 | WATER VAIN
20308 | 0 | 18 | BLACK MARROW
20308 | 18 | 24 | FINE GRAVEL, SAND
20308 | 24 | 90 | SAND
20308 | 90 | 120 | SOFT GRAY CLAY, GRAVEL
20308 | 120 | 137 | WATER VAIN
20309 | 0 | 43 | FINE GRAVEL, SAND
20309 | 43 | 77 | GRAY CLAY
20309 | 77 | 85 | WATER VAIN
20311 | 0 | 10 | SAND
20311 | 10 | 25 | CLAY
20311 | 25 | 65 | SAND AND GRAVEL
20311 | 65 | 70 | VAIN
20313 | 0 | 7 | BRN CLAY
20313 | 7 | 20 | SAND
20313 | 20 | 28 | GRAVEL
20313 | 28 | 57 | GRAY CLAY
20313 | 57 | 64 | GRAVEL
20313 | 64 | 120 | GRAY CLAY
20313 | 120 | 141 | WATER GRAVEL
20314 | 0 | 22 | BRN CLAY
20314 | 22 | 37 | GRAVEL SAND
20314 | 37 | 69 | GRAY CLAY
20314 | 69 | 74 | WATER VAIN
20315 | 0 | 2 | TOP SOIL
20315 | 2 | 14 | YELLOW CLAY AND GRAVEL
20315 | 14 | 17 | GRAY CLAY AND SAND
20315 | 17 | 28 | COARSE GRAVEL
20315 | 28 | 76 | GRAY CLAY AND SAND
20315 | 76 | 82 | MED GRAVEL
20316 | 0 | 1 | TOP SOIL
20316 | 1 | 15 | MUCK
20316 | 15 | 25 | CLAY AND SAND
20316 | 25 | 60 | WATER GRAVEL AND SAND
20317 | 0 | 16 | BRN CLAY
20317 | 16 | 30 | GRAVEL
20317 | 30 | 49 | GRAY CLAY
20317 | 49 | 73 | WATER GRAVEL
20320 | 0 | 7 | BLACK MARROW
20320 | 7 | 22 | SAND
20320 | 22 | 40 | FINE GRAVEL, SAND
20320 | 40 | 150 | GUMMY CLAY
20320 | 150 | 186 | WATER VAIN
20326 | 0 | 7 | BROWN CLAY
20326 | 7 | 20 | FINE GRAVEL/SAND
20326 | 20 | 42 | GRAY CLAY
20326 | 42 | 55 | WATER GRAVEL
20330 | 0 | 30 | CLAY
20330 | 30 | 90 | FN SAND
20330 | 90 | 102 | RICE GRAV
20532 | 0 | 18 | SAND AND GRAVEL
20532 | 18 | 60 | CLAY
20532 | 60 | 68 | SAND AND GRAVEL
20532 | 68 | 84 | CLAY
20532 | 84 | 92 | SAND
20532 | 92 | 100 | CLAY
20532 | 100 | 110 | CLAY AND SAND
20532 | 110 | 118 | GRAVEL
20534 | 0 | 1 | TOPSOIL
20534 | 1 | 60 | SAND AND GRAVEL
20534 | 60 | 68 | GRAVEL
21475 | 0 | 18 | SAND AND GRAVEL
21475 | 18 | 60 | GRAY CLAY
21475 | 60 | 78 | GRAVEL
21476 | 0 | 2 | TOPSOIL
21476 | 2 | 10 | SAND
21476 | 10 | 42 | CLAY
21476 | 42 | 46 | SAND
21476 | 46 | 54 | CLAY
21476 | 54 | 62 | SAND
21476 | 62 | 74 | CLAY
21476 | 74 | 80 | GRAVEL
21477 | 0 | 2 | TOPSOIL
21477 | 2 | 18 | SAND AND GRAVEL
21477 | 18 | 22 | CLAY
21477 | 22 | 52 | SAND AND GRAVEL
21477 | 52 | 65 | CLAY AND SAND
21477 | 65 | 75 | SAND
21477 | 75 | 90 | CLAY
21477 | 90 | 97 | SAND
21477 | 97 | 120 | CLAY AND GRAVEL
21477 | 120 | 170 | CLAY
21477 | 170 | 182 | GRAVEL
21479 | 0 | 2 | CLAY
21479 | 2 | 55 | SAND AND GRAVEL
21479 | 55 | 60 | CLAY
21479 | 60 | 85 | SAND
21479 | 85 | 90 | CLAY
21479 | 90 | 108 | GRAVEL
21530 | 0 | 2 | TOPSOIL
21530 | 2 | 60 | SAND AND GRAVEL
21530 | 60 | 101 | CLAY
21530 | 101 | 140 | GRAVEL
21531 | 0 | 16 | SAND
21531 | 16 | 27 | GRAVEL
21531 | 27 | 82 | SAND
21531 | 82 | 91 | MUDDY SAND
21531 | 91 | 128 | GRAVEL
21533 | 0 | 2 | CLAY
21533 | 2 | 63 | SAND
21533 | 63 | 88 | GRAVEL
21534 | 0 | 3 | CLAY
21534 | 3 | 77 | GRAVEL
21535 | 0 | 3 | TOPSOIL
21535 | 3 | 75 | GRAVEL
21536 | 0 | 3 | CLAY
21536 | 3 | 18 | GRAVEL
21536 | 18 | 115 | CLAY
21536 | 115 | 140 | SAND
21537 | 0 | 30 | SAND & MED GRAVEL
21537 | 30 | 50 | MED GRAVEL
21537 | 50 | 57 | CLAY & MED GRAVEL
21537 | 57 | 130 | MED GRAVEL
21538 | 0 | 37 | SAND
21538 | 37 | 130 | CLAY
21538 | 130 | 160 | SAND
21553 | 0 | 5 | CLAY
21553 | 5 | 12 | SAND
21553 | 12 | 62 | CLAY
21553 | 62 | 93 | SWAMP SAND
21553 | 93 | 150 | CLAY
21553 | 150 | 195 | S & G
21557 | 0 | 4 | CLAY
21557 | 4 | 27 | SAND
21557 | 27 | 50 | COARSE SAND
22619 | 0 | 3 | TOPSOIL
22619 | 3 | 18 | SAND YELLOW CLAY
22619 | 18 | 28 | BLUE CLAY SAND
22619 | 28 | 52 | WATER SAND AND GRAVEL
22622 | 0 | 3 | TOPSOIL
22622 | 3 | 12 | SAND CLAY GRAVEL
22622 | 12 | 20 | YELLOW CLAY
22622 | 20 | 35 | YELLOW CLAY SAND
22622 | 35 | 45 | BLUE CLAY
22622 | 45 | 60 | WATER SAND AND GRAVEL
22649 | 0 | 10 | SAND
22649 | 10 | 40 | SAND AND GRAVEL
22649 | 40 | 50 | FINE GRAVEL
22649 | 50 | 84 | COARSE GRAVEL
22650 | 0 | 22 | SAND AND GRAVEL
22650 | 22 | 35 | BLUE CLAY
22650 | 35 | 65 | CLAY AND GRAVEL
22650 | 65 | 98 | CLAY
22650 | 98 | 110 | WATER GRAVEL
22652 | 0 | 4 | TOP SOIL
22652 | 4 | 27 | YELLOW CLAY
22652 | 27 | 50 | BLUE CLAY
22652 | 50 | 66 | CLAY SAND
22652 | 66 | 96 | GRAVEL
22653 | 0 | 2 | TOP SOIL
22653 | 2 | 29 | SAND AND GRAVEL
22653 | 29 | 41 | YELLOW CLAY
22653 | 41 | 66 | BLUE CLAY
22653 | 66 | 78 | WATER GRAVEL
27110 | 0 | 1 | TOP SOIL
27110 | 1 | 15 | YELL CLAY
27110 | 15 | 38 | GRAY CLAY
27110 | 38 | 55 | GRAY CLAY W/S & G
27110 | 55 | 73 | GRAY CLAY
27110 | 73 | 80 | FINE GRAY SAND
27110 | 80 | 105 | COR GRAY S & MED G
27112 | 0 | 46 | CLAY
27112 | 46 | 50 | GRAVEL
27112 | 50 | 94 | CLAY
27112 | 94 | 100 | GRAVEL, VAIN
27290 | 0 | 3 | BRN CLAY
27290 | 3 | 44 | FINE GRAVEL & SAND
27290 | 44 | 80 | WATER VAIN
27293 | 0 | 39 | FINE G & S
27293 | 39 | 45 | GRAY CLAY
27293 | 45 | 77 | WATER GRAVEL
28941 | 0 | 4 | CLAY W/SOME S & G
28941 | 4 | 14 | CRS WET BR SAND SMALL GRAV
28941 | 14 | 36 | CRS WET GRAY SAND GRAV
28941 | 36 | 41 | SAND W/STRIPS OF CLAY
28941 | 41 | 60 | CLAY
28941 | 60 | 80 | SAND?(OR SANDY CLAY)
28941 | 80 | 81 | CLAY
28941 | 81 | 88 | SAND
28941 | 88 |  | SAND
28943 | 0 | 18 | SP
28943 | 18 | 40 | CLAY
28943 | 40 | 50 | SAND
28943 | 50 | 70 | HARD PAN
28943 | 70 | 97 | CLAY & GRAV & ROCK
28943 | 97 | 102 | WELL (S & G?)
28945 | 0 | 1 | TOP SOIL
28945 | 1 | 4 | BR MUDDY SAND
28945 | 4 | 52 | GREY MD-CRS S & G
28945 | 52 | 67 | MD S & G W/ COAL & GREY CLAY
28945 | 67 | 70 | GREY GRAVELY CLAY
28945 | 70 | 129 | CRS S & G & ROCKS
28945 | 129 |  | CLAY
28947 | 0 | 8 | SAND CLAY
28947 | 8 | 20 | FINE SAND
28947 | 20 | 30 | GRAV
28949 | 0 | 14 | SANDY RED CLAY
28949 | 14 | 63 | FINE SAND
28949 | 63 | 71 | BLUE CLAY GRAV
28949 | 71 | 73 | FINE SAND
28949 | 73 | 77 | RICE TO PEA GRAV
28950 | 0 | 1 | TOP SOIL
28950 | 1 | 4 | DIRTY SAND
28950 | 4 | 20 | CRS S & G
28950 | 20 | 47 | MD S & G
28950 | 47 | 59 | FN SAND-MUDDY
28950 | 59 | 72 | SAND, SOME GRAV & CLAY
28950 | 72 | 105 | MD S & G
28950 | 105 | 112 | CLAY
28950 | 112 | 127 | CRS S & G & BOULDERS
28950 | 127 | 135 | GRAV
28954 | 0 | 18 | SAND RED CLAY
28954 | 18 | 68 | FINE SAND
28954 | 68 | 72 | BLUE CLAY
28954 | 72 | 74 | FINE FINE SAND
28954 | 74 | 78 | PEA GRAV
28955 | 0 | 3 | TOP SOIL
28955 | 3 | 20 | S&G
28955 | 20 | 22 | BLUE CLAY
28955 | 22 | 52 | S&G
29003 | 0 | 2 | DARK BR TOP SOIL
29003 | 2 | 7 | YEL BR CLAY, SANDY
29003 | 7 | 15 | GRAY CLAY
29003 | 15 | 33 | FN-MD GRAV, MD CRS SAND
29003 | 33 | 54 | FN-MD SAND
29003 | 54 | 56 | SOFT GRAY CLAY
29003 | 56 | 67 | STICKY GRAY CLAY
29003 | 67 | 72 | FN GRAY SAND
29003 | 72 | 76 | FN-CRS SAND W/ FN GRAV
29003 | 76 | 76.5 | GRAY CLAY
29003 | 76.5 | 79.5 | FN-CRS GRAY SAND
29003 | 79.5 | 81.5 | GRAY CLAY
29003 | 81.5 | 86 | MD-CRS S&G, FN
29003 | 86 | 93 | FN-MD GRAV & FN SAND
29003 | 93 | 100 | GRAY CLAY W/ STREAKS GRAV
29012 | 0 | 80 | CLAY
29012 | 80 | 85 | SAND
29012 | 85 | 89 | WATER SAND
29013 | 0 | 19 | YEL CLAY
29013 | 19 | 64 | BLUE CLAY
29013 | 64 | 85 | SOFT BLUE CLAY
29013 | 85 | 106 | S&G
29014 | 0 | 12 | YEL CLAY
29014 | 12 | 30 | BLUE CLAY
29014 | 30 | 75 | BLUE CLAY - GRAV
29014 | 75 | 120 | GRAV
29015 | 0 | 12 | SAND
29015 | 12 | 20 | CLAY
29015 | 20 | 26 | SAND
29015 | 26 | 28 | CLAY
29015 | 28 | 41 | SAND
29015 | 41 | 45 | WATER SAND
29016 | 0 | 1 | BLACK DIRT
29016 | 1 | 4 | YEL CLAY
29016 | 4 | 10 | BLUE CLAY & GRAV
29016 | 10 | 20 | BLUE CLAY
29016 | 20 | 22 | GRAV
29016 | 22 | 33 | BLUE CLAY & GRAV
29016 | 33 | 40.5 | BLUE CLAY
29016 | 40.5 | 42 | SAND
29016 | 42 | 45 | BLUE CLAY
29016 | 46 | 50 | HARD PAN
29016 | 50 | 53 | SAND
29016 | 53 | 55 | BLUE CLAY
29016 | 55 | 59 | BLUE CLAY & GRAV
29016 | 59 | 65 | S & G
29017 | 0 | 4 | SOIL
29017 | 4 | 45 | YEL CLAY
29017 | 45 | 60 | BLUE CLAY
29017 | 60 | 68 | WATER GRAV
29018 | 0 | 15 | YEL CLAY
29018 | 15 | 83 | BLUE CLAY & SAND
29018 | 83 | 99 | GRAV
29019 | 0 | 15 | SANDY CLAY
29019 | 15 | 62 | CLAY
29019 | 62 | 78 | SAND GRAV
29020 | 0 | 3 | TOPSOIL
29020 | 3 | 13 | YEL CLAY SAND
29020 | 13 | 26 | GRAV SAND
29020 | 26 | 33 | MD SAND
29020 | 33 | 41 | CLAY SAND
29020 | 41 | 47 | MD SAND
29020 | 47 | 49 | CLAY MD SAND
29020 | 49 | 70 | MD GRAV
29021 | 0 | 35 | SAND
29021 | 35 | 62 | MUDDY SAND
29021 | 62 | 85 | GRAV MD
29021 | 85 | 90 | CLAY
29021 | 90 | 130 | MD GRAV
29023 | 0 | 11 | SAND & YEL CLAY
29023 | 11 | 35 | GRAV
29023 | 35 | 60 | BLUE CLAY
29023 | 60 | 80 | GRAV
29023 | 80 | 90 | BLUE CLAY
29023 | 90 | 156 | GRAV
29024 | 0 | 28 | YEL CLAY
29024 | 28 | 36 | BLUE CLAY
29024 | 36 | 56 | SAND
29024 | 56 | 61 | WATER GRAV
31731 | 0 | 18 | CLAY
31731 | 18 | 24 | SAND
31731 | 24 | 25 | CLAY
31731 | 25 | 26 | SAND
31731 | 26 | 31 | WATER SAND
31789 | 0 | 12 | YEL CLAY
31789 | 12 | 89 | BLUE CLAY
31789 | 89 | 97 | SAND
31789 | 97 | 179 | BLUE CLAY
31789 | 179 | 185 | GRAV
31810 | 0 | 6 | TOP SOIL
31810 | 6 | 12 | GRAV
31810 | 12 | 45 | CLAY
31810 | 45 | 49 | GRAV
31823 | 0 | 10 | TOPSOIL
31823 | 10 | 25 | S&G
31823 | 25 | 50 | BLUE CLAY
31823 | 50 | 57 | CRS GRAV
31828 | 0 | 5 | YEL CLAY
31828 | 5 | 12 | GRAV & SAND
31828 | 12 | 32 | GRAV
31828 | 32 | 54 | BLUE CLAY
31828 | 54 | 59 | GRAV
31833 | 0 | 10 | TOPSOIL
31833 | 10 | 20 | S&G
31833 | 20 | 40 | BLUE CLAY
31833 | 40 | 57 | GRAV
31838 | 0 | 35 | BR GRAV &CLAY
31838 | 35 | 52 | GRAY CLAY
31838 | 52 | 90 | WATER GRAV
31843 | 0 | 2 | TOP SOIL
31843 | 2 | 12 | GRAV & CLAY
31843 | 12 | 36 | CRS GRAV
31843 | 36 | 54 | SAND FN GRAV
31843 | 54 | 58 | CLAY
31843 | 58 | 61 | GRAV
31903 | 0 | 3 | TOPSOIL
31903 | 3 | 22 | S&G
31903 | 22 | 75 | BLUE CLAY & GRAV
31903 | 75 | 79 | S&G
31903 | 79 | 134 | BLUE CLAY S&G
31903 | 134 | 150 | FN GRAV & SAND
31908 | 0 | 2 | TOP SOIL
31908 | 2 | 15 | YEL CLAY
31908 | 15 | 17 | S & G
31908 | 17 | 90 | GRAVELY BLUE CLAY
31908 | 90 | 123 | GREY HARDPAN
31908 | 123 | 142 | FN S & G
31908 | 142 | 156 | GRAVELY BLUE CL;AY
31908 | 156 | 160 | FN S & G
31908 | 160 | 162 | GREY HARDPAN
31908 | 162 | 165 | WATER BEARING S & G
31913 | 0 | 1 | TOPSOIL
31913 | 1 | 10 | SAND
31913 | 10 | 41 | YEL SOFT CLAY
31913 | 41 | 47 | FN YEL GRAV
31913 | 47 | 51 | BLUE CLAY
31913 | 51 | 57 | GRAV
31918 | 0 | 2 | SAND
31918 | 2 | 23 | YEL CLAY
31918 | 23 | 27 | S&G
31918 | 27 | 36 | BLUE CLAY
31918 | 36 | 42 | SAND
31918 | 42 | 87 | BLUE CLAY
31918 | 87 | 108 | S&G
31918 | 108 | 112 | BLUE CLAY
31918 | 112 | 156 | BLUE CLAY & GRAV
31918 | 156 | 163 | BLUE CLAY
31918 | 163 | 191 | FN SAND
31918 | 191 | 204 | CRS GRAV
31936 | 0 | 5 | FILL
31936 | 5 | 15 | BR SAND
31936 | 15 | 195 | HARD GRAY CLAY
31936 | 195 | 205 | CRS GRAY GRAV & SAND
31938 | 0 | 35 | CLAY
31938 | 35 | 36.5 | SAND
31938 | 36.5 | 64 | CLAY
31938 | 64 | 66 | SAND
31938 | 66 | 103 | CLAY
31938 | 103 | 106 | SAND
32140 | 0 | 1 | TOPSOIL
32140 | 1 | 14 | SAND
32140 | 14 | 18 | YEL CLAY
32140 | 18 | 75 | BL CLAY
32140 | 75 | 80 | SAND
32140 | 80 | 107 | BL CLAY
32140 | 107 | 112 | SAND
32150 | 0 | 10 | GRAVEL
32150 | 10 | 56 | GRAY CLAY
32150 | 56 | 58 | SAND
32150 | 58 | 72 | GRAY CLAY
32150 | 72 | 76 | SAND
32150 | 76 | 80 | GRAY CLAY
32150 | 80 | 86 | SAND
32150 | 86 | 109 | GRAY CLAY
32150 | 109 | 110 | SAND
32150 | 110 | 116 | GRAY CLAY
32150 | 116 | 129 | GRAVEL
32155 | 0 | 22 | BR CLAY
32155 | 22 | 62 | GRAY CLAY
32155 | 62 | 76 | WATER GRAV
32174 | 0 | 3 | TOPSOIL
32174 | 3 | 15 | YEL CLAY
32174 | 15 | 18 | GRAY CLAY
32174 | 18 | 29 | S&G
32179 | 0 | 10 | YEL CLAY
32179 | 10 | 20 | BLUE CLAY
32179 | 20 | 25 | DRY GRAV
32179 | 25 | 30 | BLUE CLAY
32179 | 30 | 40 | S&G
32179 | 40 | 60 | BLUE CLAY & GRAV
32179 | 60 | 88 | BLUE CLAY
32179 | 88 | 119 | GRAV
32301 | 0 | 15 | CLAY
32301 | 15 | 17 | WATER SAND
32301 | 17 | 156 | HARD PAN
32301 | 156 | 165 | FINE SILTY SAND 40% CLAY
32301 | 165 | 171 | FINE CLEAN GRAY SAND
32301 | 171 | 174 | WATER SAND AND GRAVEL
32301 | 174 | 190 | CLEAN GRAY WATER SAND
32301 | 190 | 190 | STOPPED IN FINE SAND
32302 | 0 | 18 | SANDY CLAY
32302 | 18 | 175 | GRAVELY CLAY ROCKS
32302 | 175 | 200 | SANDY CLAY
32302 | 200 | 225 | CLEAN SAND AND GRAVEL
32306 | 0 | 14 | YEL CLAY
32306 | 14 | 42 | BLUE CLAY
32306 | 42 | 44 | SAND
32306 | 44 | 60 | BLUE CLAY
32306 | 60 | 61 | SAND
32306 | 61 | 180 | BLUE CLAY
32306 | 180 | 190 | GLASS SAND
32311 | 0 | 3 | MUCK
32311 | 3 | 7 | BR CLAY
32311 | 7 | 20 | GRAY CLAY
32311 | 20 | 25 | SAND
32311 | 25 | 50 | GRAY CLAY
32311 | 50 | 53 | SAND
32311 | 53 | 56 | GRAY CLAY
32311 | 56 | 57 | SAND
32311 | 57 | 97 | GRAY CLAY
32311 | 97 | 118 | CLAY & GRAV
32311 | 118 | 132 | GRAV
32312 | 0 | 13 | BROWN CLAY
32312 | 13 | 100 | GRAY CLAY
32312 | 100 | 104 | GRAVEL
32312 | 104 | 111 | GRAY CLAY
32312 | 111 | 117 | GRAVEL
32312 | 117 | 119 | GRAY CLAY
32312 | 119 | 140 | GRAVEL
32313 | 0 | 8 | CLAY
32313 | 8 | 36 | GRAY CLAY
32313 | 36 | 39 | GRAV
32313 | 39 | 69 | GRAY CLAY
32313 | 69 | 71 | SAND
32313 | 71 | 105 | GRAY CLAY
32313 | 105 | 109 | GRAV
32313 | 109 | 123 | GRAY CLAY
32313 | 123 | 128 | FN SAND
32313 | 128 | 142 | GRAV
32315 | 0 | 15 | BROWN CLAY
32315 | 15 | 59 | GRAY CLAY
32315 | 59 | 70 | FINE SAND
32315 | 70 | 79 | GRAY CLAY
32315 | 79 | 93 | GRAVEL
32316 | 0 | 28 | GRAY CLAY
32316 | 28 | 34 | BROWN GRAVEL
32316 | 34 | 38 | GRAY CLAY
32316 | 38 | 42 | WATER GRAVEL
32316 | 42 | 116 | GRAY CLAY
32316 | 116 | 120 | WATER GRAVEL
32316 | 120 | 161 | GRAY CLAY
32316 | 161 | 178 | WATER GRAVEL
32317 | 0 | 20 | YEL CLAY
32317 | 20 | 35 | BLUE CLAY
32317 | 35 | 60 | SAND WHTE GRAY
32317 | 60 | 67 | GRAV
32318 | 0 | 18 | YEL CLAY
32318 | 18 | 26 | BLUE CLAY
32318 | 26 | 48 | BLUE CLAY& GRAV
32318 | 48 | 52 | SAND & CLAY
32318 | 52 | 71 | BLUE CLAY & SAND
32318 | 71 | 73 | BLUE CLAY
32318 | 73 | 76 | SAND
32318 | 76 | 105 | BLUE CLAY
32318 | 105 | 110 | GRAV
32330 | 0 | 30 | FN SAND CLAY
32330 | 30 | 50 | FN SAND
32330 | 50 | 80 | BLUE CLAY & FN SAND
32330 | 80 | 100 | FN SAND SET A SCREEN
32330 | 100 | 130 | COULDN'T GET ANY WATER
32330 | 130 | 145 | BLUE CLAY & SAND
32330 | 145 | 152 | HARDPAN GRAV CLAY CR WTR GR
32331 | 0 | 10 | YELLOW CLAY
32331 | 10 | 15 | YELLOW SAND
32331 | 15 | 98 | BLUE CLAY
32331 | 98 | 105 | GRAVEL
32331 | 105 | 176 | BLUE CLAY
32331 | 176 | 220 | SAND
32331 | 220 | 236 | GRAVEL
32332 | 0 | 20 | YEL CLAY
32332 | 20 | 41 | GRAY CLAY
32332 | 41 | 42 | SAND
32332 | 42 | 44 | GRAY CLAY
32332 | 44 | 47 | SAND
32332 | 47 | 67 | GRAY CLAY
32332 | 67 | 69 | SAND
32332 | 69 | 91 | GRAY CLAY
32332 | 91 | 94 | FN SAND
32332 | 94 | 165 | GRAY CLAY
32332 | 165 | 178 | GRAV
32333 | 0 | 4 | CLAY
32333 | 4 | 10 | GRAVEL
32333 | 10 | 145 | CLAY
32333 | 145 | 176 | FINE SAND
32333 | 176 | 186 | SAND
32335 | 0 | 16 | YEL CLAY
32335 | 16 | 38 | BLUE CLAY
32335 | 38 | 42 | GRAV
32336 | 0 | 2 | TOPSOIL
32336 | 2 | 12 | YEL CLAY
32336 | 12 | 14 | BR SAND
32336 | 14 | 80 | BLUE CLAY
32336 | 80 | 82 | GRAV AND SAND
32336 | 82 | 123 | BLUE CLAY
32336 | 123 | 127 | SCREEN SIT IN GRAV
32337 | 0 | 18 | YEL CLAY
32337 | 18 | 20 | GRAV
32337 | 20 | 58 | BLUE CLAY & GRAV
32337 | 58 | 62 | GRAV
32340 | 0 | 12 | YEL CLAY
32340 | 12 | 16 | MUDDY SAND & BLUE CLAY
32340 | 16 | 35 | GRAVELY BLUE CLAY
32340 | 35 | 39 | MUDDY SAND & GRAVELY BLUE CL
32340 | 39 | 44 | GRAVELY BLUE CLAY
32340 | 44 | 56 | GRAY HARDPAN & GRAV
32340 | 56 | 58 | MUDDY SAND & GRAV
32340 | 58 | 68 | GRAVELY BLUE CLAY
32340 | 68 | 73 | WATER BEARING MD CRS SAND
32341 | 0 | 20 | CLAY
32341 | 20 | 22 | GRAV
32341 | 22 | 60 | CLAY
32341 | 60 | 63 | WATER SAND
32344 | 0 | 42 | SOFT BLUE CLAY
32344 | 42 | 48 | SANDY CLAY
32344 | 48 | 51 | GRAV
32344 | 51 | 54 | SAND
32346 | 0 | 14 | BROWN CLAY
32346 | 14 | 117 | GRAY CLAY
32346 | 117 | 132 | SAND AND GRAVEL
32346 | 132 | 134 | GRAY CLAY
32347 | 0 | 20 | YEL CLAY
32347 | 20 | 23 | BLUE CLAY
32347 | 23 | 26 | GRAV & SAND
32347 | 26 | 34 | BLUE CLAY
32347 | 34 | 38 | GRAV
32347 | 38 | 41 | BLUE CLAY
32347 | 41 | 46 | GRAV
32347 | 46 | 75 | BLUE CLAY
32347 | 75 | 79 | GRAV
32349 | 0 | 20 | YEL CLAY
32349 | 20 | 38 | GRAV AND SAND
32349 | 38 | 132 | BLUE CLAY AND SAND
32349 | 132 | 134 | HARD GRAV
32349 | 134 | 148 | SAND
32349 | 148 | 156 | WATER SAND
32350 | 0 | 46 | YEL CLAY
32350 | 46 | 49 | DRY GRAV
32350 | 49 | 135 | BLUE CLAY & ROCK
32350 | 135 | 147 | HARDPAN
32350 | 147 | 153 | VEIN OF GRAV
32351 | 0 | 5 | BROWN CLAY
32351 | 5 | 15 | SAND AND BROWN CLAY
32351 | 15 | 30 | SAND
32351 | 30 | 48 | GRAY CLAY
32351 | 48 | 90 | GRAVEL AND GRAY CLAY
32351 | 90 | 171 | GRAY CLAY
32351 | 171 | 197 | SAND
32352 | 0 | 9 | YELLOW CLAY
32352 | 9 | 16 | GRAY CLAY
32352 | 16 | 37 | SAND
32352 | 37 | 40 | GRAY CLAY
32352 | 40 | 42 | GRAVEL
32352 | 42 | 117 | GRAY CLAY
32352 | 117 | 122 | GRAVEL
32352 | 122 | 129 | GRAY CLAY
32352 | 129 | 131 | SAND
32352 | 131 | 154 | GRAY CLAY
32352 | 154 | 167 | SAND
32353 | 0 | 16 | DIRT & SAND
32353 | 16 | 30 | SAND
32353 | 30 | 39 | LTL CLAY & SAND
32353 | 39 | 47 | SAND TRC CLAY
32353 | 47 | 54 | CLAY S&G
32353 | 54 | 57 | LTL GRAV & SAND
32353 | 57 | 61 | SAND
32353 | 61 | 76 | CLAY & SAND
32353 | 75 | 93 | CLAY SAND & STONES
32353 | 93 | 104 | CLAY & SAND
32353 | 104 | 126 | CLAY & GRAV
32353 | 126 | 136 | SAND & LTL GRAV
32353 | 136 | 144 | CLAY & GRAV
32353 | 144 | 152 | S&G TRC CLAY
32353 | 152 | 159 | CLAY S&G
32353 | 159 | 168 | SAND & FN GRAV
32353 | 168 | 172 | CLAY S&G
32354 | 0 | 191 | BACK FILL MATERIAL
32354 | 191 | 202 | HARD GRITTY CLAY & GRAV
32354 | 202 | 205 | SOFT GRAY CLAY
32354 | 205 | 210 | SHARP COMPACT GRAV CLAY SND
32354 | 210 | 222 | SFTR GRY GRITTY SNDY CLY GRV
32354 | 222 | 235 | MD S&G
32354 | 235 | 240 | SOFT GRAY SANDY CLAY GRAV
32354 | 240 | 241.5 | MD S&G
32354 | 241.5 | 259 | SOFT GRAY SILTY CLAY GRAV
32354 | 259 | 265 | SOFT GRAY CLAY
32354 | 265 | 303 | GRITTY GRAY CLAY GRAV
32355 | 0 | 1 | TOPSOIL
32355 | 1 | 5 | YEL FN SAND W/ CLAY
32355 | 5 | 30 | GRITTY GRAY CLAY W/ GRAV
32355 | 30 | 40 | SOFT GRAY CLAY
32355 | 40 | 42 | SILTY CLAY
32355 | 42 | 52 | SOFT CLAY
32355 | 52 | 62 | SILTY SAND & CLAY
32355 | 62 | 67 | SOFT CLAY W/ SILTY FN SAND
32355 | 67 | 82 | GRITTY CLAY W/ LTL GRAV
32355 | 82 | 93 | GRITTY CLAY & GRAV
32355 | 93 | 100 | LTL CLAY & GRAV
32356 | 0 | 3 | TOPSOIL & SAND
32356 | 3 | 22 | BR & GRAY SOFT CLAY
32356 | 22 | 40 | GRITTY GRAY CLAY & GRAV
32356 | 40 | 44 | SANDY CLAY &GRAV
32356 | 44 | 54 | S&G & CLAY
32356 | 54 | 57 | FN TO MD SAND W/ CLAY
32356 | 57 | 67 | GRITTY CLAY & GRAV
32356 | 67 | 69 | S&G & CLAY
32356 | 69 | 72 | SILTY FN MD S&G TRC CLAY
32356 | 72 | 83 | GRITTY CLAY & GRAV
32356 | 83 | 87 | CLAY S&G
32356 | 87 | 90 | S&G & CLAY
32356 | 90 | 100 | CLAY W/ S&G
32357 | 0 | 11 | RED CLAY
32357 | 11 | 15 | GRAY CLAY
32357 | 15 | 48 | GRAVEL
32357 | 48 | 57 | SAND AND GRAVEL
32357 | 57 | 71 | GRAY CLAY
32357 | 71 | 86 | GRAVEL CLAY
32357 | 86 | 89 | GRAY CLAY
32357 | 89 | 97 | SAND
32357 | 97 | 110 | GRAY CLAY
32357 | 110 | 123 | SAND GRAVEL
32357 | 123 | 196 | GRAY CLAY
32357 | 196 | 203 | GRAVEL AND CLAY
32357 | 203 | 221 | GRAY CLAY
32357 | 221 | 245 | SAND
32358 | 0 | 8 | SAND
32358 | 8 | 12 | BROWN CLAY
32358 | 12 | 33 | GRAY CLAY
32358 | 33 | 37 | GRAVEL
32358 | 37 | 53 | GRAY CLAY
32358 | 53 | 63 | SAND
32359 | 0 | 3 | BLACK DIRT
32359 | 3 | 8 | RED CLAY
32359 | 8 | 46 | SAND GRAY CLAY
32359 | 46 | 71 | GRAVEL
32359 | 71 | 128 | GRAY CLAY
32359 | 128 | 141 | SAND CLAY
32359 | 141 | 170 | GRAY CLAY
32359 | 170 | 183 | SAND AND GRAY CLAY
32359 | 183 | 185 | SAND
32359 | 185 | 190 | GRAY CLAY
32359 | 190 | 200 | GRAVEL
32360 | 0 | 2 | TOP
32360 | 2 | 33 | GRAVEL AND YELLOW CLAY
32360 | 33 | 61 | BLUE CLAY
32360 | 61 | 83 | CLAY AND GRAVEL
32360 | 83 | 89 | SAND
32360 | 89 | 143 | BLUE CLAY
32360 | 143 | 170 | CLAY AND GRAVEL
32360 | 170 | 190 | CLAY
32360 | 190 | 202 | GRAVEL
32362 | 0 | 42 | CLAY
32362 | 42 | 47 | GRAVEL
32362 | 47 | 50 | CLAY
32362 | 50 | 57 | GRAVEL
32362 | 57 | 120 | CLAY
32362 | 120 | 128 | GRAVEL
32362 | 128 | 177 | CLAY
32362 | 177 | 193 | GRAVEL
32362 | 193 | 200 | CLAY
32363 | 0 | 18 | BROWN CLAY
32363 | 18 | 22 | SAND
32363 | 22 | 50 | GRAY CLAY
32363 | 50 | 57 | GRAVEL
32363 | 57 | 60 | GRAY CLAY
32363 | 60 | 63 | SAND
32363 | 63 | 69 | GRAY CLAY
32363 | 69 | 72 | SAND
32363 | 72 | 96 | GRAY CLAY
32363 | 96 | 100 | SAND
32363 | 100 | 126 | GRAY CLAY
32363 | 126 | 137 | SAND
32363 | 137 | 162 | GRAY CLAY
32363 | 162 | 178 | GRAVEL AND CLAY
32363 | 178 | 186 | SAND
32363 | 186 | 192 | GRAY CLAY
32363 | 192 | 193 | SAND
32363 | 193 | 228 | GRAY CLAY
32363 | 228 | 248 | SAND
32364 | 0 | 30 | YELLOW CLAY
32364 | 30 | 50 | SAND
32364 | 50 | 60 | GRAVEL NO GOOD
32364 | 60 | 100 | BLUE CLAY
32364 | 100 | 150 | BROWN CLAY
32364 | 150 | 185 | SAND AND CLAY MIX
32364 | 185 | 220 | BLUE CLAY
32364 | 220 | 245 | SAND TRACE OF GRAVEL
32364 | 245 | 250 | FINE SAND
32364 | 250 | 256 | GRAVEL COARSE SAND
32368 | 0 | 2 | TOPSOIL
32368 | 2 | 16 | YEL CLAY
32368 | 16 | 50 | SOFT GRAY CLAY & GRAV
32368 | 50 | 57 | CLEAN GRAV
32369 | 0 | 11 | GRAY CLAY
32369 | 11 | 20 | FN SAND
32369 | 20 | 38 | MD SAND
32369 | 38 | 64 | GRAY CLAY
32369 | 64 | 76 | FN SAND
32369 | 76 | 135 | GRAY CLAY
32369 | 135 | 170 | MD SAND
32369 | 170 | 178 | CRS SAND
32371 | 0 | 15 | YEL CLAY
32371 | 15 | 18 | BLUE CLAY & GRAV
32371 | 18 | 21 | GRAV & SAND
32371 | 21 | 155 | BLUE CLAY & GRAV
32371 | 155 | 165 | GRAV
32373 | 0 | 1 | TOPSOIL
32373 | 1 | 6 | SAND
32373 | 6 | 14 | YEL CLAY
32373 | 14 | 50 | BLUE CLAY
32373 | 50 | 55 | S&G
32373 | 55 | 144 | BLUE CLAY
32373 | 144 | 150 | GRAV
32374 | 0 | 30 | YEL CLAY SOFT
32374 | 30 | 50 | SAND FN HARD PACKED
32374 | 50 | 59 | GRAY HARD CLAY
32374 | 59 | 63 | GRAV & SAND RED
32374 | 63 | 70 | GRAY HARD CLAY
32374 | 70 | 76 | GRAV & SAND RED
32374 | 76 | 98 | SOFT GRAY CLAY
32374 | 98 | 106 | SAND FN GRAY
32374 | 106 | 125 | GRAY CLAY
32374 | 125 | 132 | SAND FN GRAY
32374 | 132 | 150 | HARDPAN CLAY STNS MX TAN
32374 | 150 | 155 | FN SAND GRAY
32374 | 155 | 170 | CRS WATER BEARING SAND GRAY
32375 | 0 | 20 | BLACK MUCK
32375 | 20 | 49 | GRAY CLAY
32375 | 49 | 65 | SILT & MUD
32375 | 65 | 87 | FN SAND
32375 | 87 | 124 | GRAY CLAY
32375 | 124 | 178 | GRAY HARDPAN
32375 | 178 | 196 | CRS GRAV FN SAND MX
32376 | 0 | 3 | SOIL
32376 | 3 | 18 | YEL CLAY
32376 | 18 | 30 | GRAY CLAY
32376 | 30 | 35 | YEL GRAV
32376 | 35 | 55 | CLAY & GRAV
32376 | 55 | 59 | GRAY GRAV
32377 | 0 | 21 | BLACK MUCK
32377 | 21 | 53 | GRAY CLAY
32377 | 53 | 62 | SILT & MUD
32377 | 62 | 88 | FN SAND
32377 | 88 | 130 | GRAY CLAY
32377 | 130 | 172 | GRAY HARDPAN
32377 | 172 | 205 | CRS GRAV & SAND MX
32383 | 0 | 1 | BLACK DIRT
32383 | 1 | 30 | YELLOW CLAY
32383 | 30 | 40 | BLUE CLAY
32383 | 40 | 50 | SAND
32383 | 50 | 63 | GRAVEL
32386 | 0 | 5 | TOPSOIL & FILL
32386 | 5 | 15 | MUCK
32386 | 15 | 23 | YEL CLAY
32386 | 23 | 30 | BLUE CLAY SAND
32386 | 30 | 61 | WATER S&G
32387 | 0 | 4 | TOPSOIL
32387 | 4 | 20 | MUCK
32387 | 20 | 25 | YEL CLAY
32387 | 25 | 80 | BLUE CLAY S&G
32387 | 80 | 90 | WATER GRAV
32387 | 90 | 135 | FN SAND & BLUE CLAY
32387 | 135 | 144 | WATER GRAV
32388 | 0 | 4 | TOPSOIL
32388 | 4 | 20 | MUCK
32388 | 20 | 25 | YEL CLAY
32388 | 25 | 35 | WATER GRAV
32388 | 35 | 85 | BLUE CLAY FN SAND
32388 | 85 | 97 | WATER S&G
32416 | 0 | 14 | YEL CLAY
32416 | 14 | 69 | BLUE CLAY
32416 | 69 | 84 | GRAV
32417 | 0 | 5 | WELL PIT
32417 | 5 | 38 | OLD WELL FORMATION UNKNOWN
32417 | 38 | 82 | BLUE CLAY
32417 | 82 | 85 | VERY FINE SAND
32417 | 85 | 90 | BLUE CLAY AND GRAVEL
32417 | 90 | 95 | GRAVEL
32420 | 0 | 130 | HARD DRILLING BLANK
32420 | 130 | 156 | SOFT BLUE CLAY
32420 | 156 | 159 | HARD PAN HARD DRILLING
32420 | 159 | 162 | COARSE GRAVEL AND SAND
32423 | 0 | 1 | TOP SOIL
32423 | 1 | 29 | BLUE CLAY
32423 | 29 | 51 | SAND
32423 | 51 | 84 | BLUE CLAY
32423 | 84 | 91 | FINE GRAV AND SAND
32423 | 91 | 155 | BLUE CLAY
32423 | 155 | 174 | BLUE CLAY AND GRAV
32423 | 174 | 199 | BLUE CLAY
32423 | 199 | 234 | SAND
32423 | 234 | 247 | BLUE CLAY AND GRAV
32423 | 247 | 267 | FINE GRAV
32424 | 0 | 1 | TOP SOIL
32424 | 1 | 36 | BLUE CLAY
32424 | 36 | 85 | FINE SAND AND GRAV
32424 | 85 | 115 | SAND GRAV AND BLUE CLAY
32424 | 115 | 124 | FINE GRAV
32425 | 0 | 4 | YEL CLAY
32425 | 4 | 11 | SAND
32425 | 11 | 21 | GRAY CLAY
32425 | 21 | 25 | SAND
32425 | 25 | 93 | GRAY CLAY
32425 | 93 | 94 | SAND
32425 | 94 | 98 | GRAY CLAY
32425 | 98 | 102 | SAND
32425 | 102 | 127 | GRAY CLAY
32425 | 127 | 130 | SAND
32425 | 130 | 145 | GRAY CLAY
32425 | 145 | 151 | GRAV
32426 | 0 | 8 | SAND CLAY
32426 | 8 | 14 | FINE SAND
32426 | 14 | 38 | GRAY CLAY
32426 | 38 | 64 | YELLOW CLAY
32426 | 64 | 90 | COARSE SAND
32427 | 0 | 15 | HARD YELLOW CLAY
32427 | 15 | 16 | GRAVEL
32427 | 16 | 35 | BLUE CLAY AND SAND
32427 | 35 | 36 | GRAVEL
32427 | 36 | 64 | BLUE CLAY AND GRAVEL
32427 | 64 | 66 | BRAVEL WITH A LITTLE BLUE CLAY
32427 | 66 | 70 | SAND AND BLUE CLAY
32427 | 70 | 73 | GRAVEL
32433 | 0 | 30 | YELLOW CLAY
32433 | 30 | 70 | BLUE CLAY
32433 | 70 | 85 | SAND AND CLAY
32433 | 85 | 150 | CLAY AND STONES
32433 | 150 | 195 | CLAY AND STONE
32433 | 195 | 214 | PEA GRAVEL
32440 | 0 | 80 | GRAY CLAY
32440 | 80 | 94 | CLAY AND GRAVEL MIX
32440 | 94 | 98 | GRAVEL
32440 | 98 | 100 | HEAVY STONE AND ROCK
32440 | 100 | 130 | CLAY
32440 | 130 | 149 | WATER GRAVEL
32442 | 0 | 13 | YEL CLAY
32442 | 13 | 31 | SAND AND GRAV
32442 | 31 | 44 | CLAY AND GRAV
32442 | 44 | 67 | SAND
32442 | 67 | 90 | CLAY BLUE
32442 | 90 | 93 | FINE SAND
32442 | 93 | 120 | CLAY AND GRAV
32442 | 120 | 170 | BLUE CLAY
32442 | 170 | 180 | CRS GRAV
32443 | 0 | 4 | TOP SOIL
32443 | 4 | 10 | BROWN CLAY
32443 | 10 | 31 | GRAVEL
32443 | 31 | 115 | GRAY CLAY
32443 | 115 | 135 | MUD AND GRAVEL
32443 | 135 | 140 | GRAVEL
32443 | 140 | 143 | GRAY CLAY
32443 | 143 | 146 | GRAVEL
32443 | 146 | 183 | GRAY CLAY
32443 | 183 | 200 | GRAVEL
32444 | 0 | 25 | BROWN CLAY AND DRY GRAVEL
32444 | 25 | 35 | GRAVEL
32444 | 35 | 117 | GRAY CLAY
32444 | 117 | 126 | FINE CLAY
32444 | 126 | 147 | GRAY CLAY
32444 | 147 | 170 | GRAVEL
32445 | 0 | 1 | TOP SOIL
32445 | 1 | 12 | YELLOW SAND
32445 | 12 | 26 | YELLOW CLAY
32445 | 26 | 40 | GRAVEL
32445 | 40 | 86 | BLUE CLAY
32445 | 86 | 90 | SAND AND GRAVEL
32446 | 0 | 10 | GRAVEL AND CLAY
32446 | 10 | 17 | YELLOW CLAY
32446 | 17 | 24 | GRAVEL
32446 | 24 | 61 | BLUE CLAY AND GRAVEL
32446 | 61 | 70 | SAND
32446 | 70 | 107 | CLAY
32446 | 107 | 112 | GRAVEL
32447 | 0 | 50 | CLAY
32447 | 50 | 70 | HARD CLAY AND GRAV MIXED
32447 | 70 | 83 | MARL
32447 | 83 | 85 | HARDPAN
32447 | 85 | 88 | GRAV GOOD
32448 | 0 | 30 | CLAY AND GRAVEL
32448 | 30 | 55 | GRAVEL AND FINE SAND
32448 | 55 | 78 | BLUE CLAY
32448 | 78 | 118 | BLUE CLAY AND GRAVEL MIXED
32448 | 118 | 128 | PEA GRAVEL
32449 | 0 | 14 | TOP SOIL
32449 | 14 | 60 | BLUE CLAY
32449 | 60 | 66 | DIRTY SAND AND GRAVEL
32449 | 66 | 98 | BLUE CLAY
32449 | 98 | 102 | GRAVEL
32453 | 0 | 4 | CLAY
32453 | 4 | 12 | SAND AND FINE GRAV
32453 | 12 | 14 | GRAY CLAY
32453 | 14 | 25 | FN TO MD GRAY SAND
32453 | 25 | 90 | GRAY CLAY
32453 | 90 | 93 | MD CRS GRAV CRS SAND FN GRAV
32453 | 93 | 127 | GRAY CLAY
32453 | 127 | 131 | CRS SAND FN MD GRAV GRAY CLAY
32453 | 131 | 167 | FN TO MD GRAV W/ CRS SAND
32453 | 167 | 169 | GRAY CLAY
32454 | 0 | 2 | SAND
32454 | 2 | 18 | YELLOW CLAY
32454 | 18 | 50 | GRAY CLAY AND GRAVEL
32454 | 50 | 60 | GRAVEL DRY
32454 | 60 | 70 | CLAY AND GRAVEL
32454 | 70 | 80 | WATER GRAVEL
32455 | 0 | 16 | YELLOW CLAY AND STONES
32455 | 16 | 51 | BLUE CLAY AND GRAVEL
32455 | 51 | 55 | SAND
32455 | 55 | 70 | BLUE CLAY
32455 | 70 | 78 | GRAVEL
32887 | 0 | 5 | YELLOW CLAY
32887 | 5 | 20 | DRY GRAVEL
32887 | 20 | 33 | BLUE CLAY
32887 | 33 | 36 | DRY GRAVEL
32887 | 36 | 69 | BLUE CLAY AND SAND
32887 | 69 | 72 | BLUE CLAY
32887 | 72 | 77 | GRAVEL
32888 | 0 | 20 | YELLOW CLAY
32888 | 20 | 25 | DRY GRAVEL
32888 | 25 | 55 | BLUE CLAY AND GRAVEL
32888 | 55 | 57 | SAND
32888 | 57 | 59 | BLUE CLAY
32888 | 59 | 63 | GRAVEL
32889 | 0 | 26 | CLAY
32889 | 26 | 35 | SAND AND GRAVEL
32891 | 0 | 15 | BROWN CLAY
32891 | 15 | 75 | GRAY CLAY
32891 | 75 | 79 | GRAVEL
32891 | 79 | 82 | GRAY CLAY
32891 | 82 | 89 | GRAVEL
32893 | 0 | 16 | YELLOW CLAY AND SAND
32893 | 16 | 37 | BLUE CLAY
32893 | 37 | 60 | SAND AND GRAVEL
32894 | 0 | 17 | YELLOW CLAY
32894 | 17 | 42 | BLUE CLAY
32894 | 42 | 64 | GRAVEL
32895 | 0 | 18 | YELLOW CLAY
32895 | 18 | 65 | BLUE CLAY AND SAND
32895 | 68 | 80 | WATER GRAVEL
32896 | 0 | 16 | YELLOW CLAY
32896 | 16 | 18 | GRAVEL
32896 | 18 | 78 | BLUE CLAY AND GRAVEL
32896 | 78 | 85 | GRAVEL
32897 | 0 | 5 | TOP SOIL
32897 | 5 | 45 | BLUE CLAY
32897 | 45 | 47 | SAND AND GRAVEL WOULDNT PUMP
32897 | 47 | 88 | BLUE CLAY
32897 | 88 | 91 | GRAVEL
32898 | 0 | 5 | WELL PIT
32898 | 5 | 31 | GRAVEL
32898 | 31 | 102 | BLUE CLAY AND GRAVEL
32898 | 102 | 111 | BLUE CLAY
32898 | 111 | 134 | SAND
32898 | 134 | 140 | GRAVEL
32899 | 0 | 17 | YELLOW CLAY
32899 | 17 | 39 | YELLOW CLAY SAND
32899 | 39 | 81 | BLUE CLAY GRAVEL
32899 | 81 | 115 | BLUE CLAY
32899 | 115 | 138 | SAND
32899 | 138 | 142 | SAND LITTLE MED GRAVEL
32900 | 0 | 16 | SAND
32900 | 16 | 117 | BLUE CLAY
32900 | 117 | 120 | SAND
32900 | 120 | 177 | BLUE CLAY
32900 | 177 | 191 | SAND
32900 | 191 | 199 | GRAVEL
32901 | 0 | 12 | SAND AND GRAVEL
32901 | 12 | 96 | GRAY CLAY
32901 | 96 | 101 | SAND
32901 | 101 | 102 | GRAY CLAY
32901 | 102 | 111 | SAND
32901 | 111 | 153 | GRAY CLAY
32901 | 153 | 165 | SAND
32902 | 0 | 2 | TOP SOIL
32902 | 2 | 15 | YEL CLAY
32902 | 15 | 34 | GRAV
32902 | 34 | 66 | BLUE CLAY
32902 | 66 | 69 | GRAV
32902 | 69 | 101 | BLUE CLAY
32902 | 101 | 138 | SAND
32902 | 138 | 177 | BLUE CLAY AND GRAV
32902 | 177 | 181 | GRAV
32903 | 0 | 58 | CLAY
32903 | 58 | 66 | SAND
32903 | 66 | 69 | WATER SAND
32904 | 0 | 2 | TOP SOIL
32904 | 2 | 24 | SAND AND GRAVEL
32904 | 24 | 87 | BLUE CLAY
32905 | 0 | 14 | BROWN CLAY
32905 | 14 | 150 | GRAY CLAY
32905 | 150 | 185 | FINE GRAVEL AND SAND
32905 | 185 | 197 | WATER GRAVEL
32906 | 0 | 19 | YELLOW CLAY
32906 | 19 | 31 | BLUE CLAY
32906 | 31 | 32 | GRAVEL
32906 | 32 | 42 | BLUE CLAY
32906 | 42 | 49 | SAND GRAVEL
32906 | 49 | 63 | BLUE CLAY
32906 | 63 | 68 | GRAVEL
32907 | 0 | 3 | SOIL
32907 | 3 | 15 | YELLOW CLAY AND GRAVEL
32907 | 15 | 30 | GRAY CLAY
32907 | 30 | 35 | GRAVEL
32907 | 35 | 55 | GRAY CLAY AND GRAVEL
32907 | 55 | 60 | YELLOW GRAVEL
32907 | 60 | 75 | GRAY CLAY
32907 | 75 | 80 | GRAVEL
32908 | 0 | 49 | BLUE CLAY
32908 | 49 | 52 | SAND AND GRAVEL
32908 | 52 | 88 | BLUE CLAY
32908 | 88 | 92 | CORARSE GRAY SAND AND GRAVEL
32908 | 92 |  | BLUE CLAY
32909 | 0 | 20 | BLANK
32909 | 20 | 28 | SAND AND GRAV
32909 | 28 | 90 | BLUE CLAY W/ SAND AND GRAV
32909 | 90 | 96 | SAND AND GRAV W/ SOME CLAY
32910 | 0 | 6 | BLACK DIRT
32910 | 6 | 10 | GRAY CLAY
32910 | 10 | 18 | SILT AND MUD
32910 | 18 | 49 | HARD PAN AND BOLDERS
32910 | 49 | 68 | SAND AND MUD MIX
32910 | 68 | 75 | FINE SAND
32910 | 75 | 82 | COARSE SAND
32911 | 0 | 12 | YELLOW CLAY
32911 | 12 | 41 | GRAY CLAY
32911 | 41 | 43 | SAND
32911 | 43 | 119 | GRAY CLAY
32911 | 119 | 120 | GRAVEL
32911 | 120 | 130 | GRAY CLAY
32911 | 130 | 136 | FINE SAND
32911 | 136 | 169 | GRAY CLAY
32911 | 169 | 183 | GRAVEL
32912 | 0 | 6 | MUCK BLACK
32912 | 6 | 15 | FINE SAND BLACK AND GRAY COLOR
32912 | 15 | 65 | GRAY STICKEY CLAY
32912 | 65 | 85 | COURSE SAND STONES THROUGHOUT
32914 | 0 | 8 | CLAY
32914 | 8 | 35 | STONEY CLAY
32914 | 35 | 70 | FINE SAND
32914 | 70 | 140 | CLAY
32914 | 140 | 165 | FINE SAND
32914 | 165 | 205 | STONEY CLAY
32914 | 205 | 218 | PEA GRAVEL
32915 | 0 | 10 | YELLOW SAND
32915 | 10 | 31 | YELLOW CLAY AND SAND
32915 | 31 | 78 | BLUE CLAY GRAVEL
32915 | 78 | 94 | BLUE CLAY
32915 | 94 | 106 | GRAVEL
32916 | 0 | 7 | RED CLAY AND SAND
32916 | 7 | 20 | SAND
32916 | 20 | 74 | BLUE CLAY AND SAND
32916 | 74 | 95 | MEDIUM GRAVEL AND SAND
32917 | 0 | 13 | YELLOW CLAY
32917 | 13 | 39 | BLUE CLAY
32917 | 39 | 42 | BLUE SAND AND GRAVEL
32917 | 42 | 60 | BLUE CLAY
32917 | 60 | 63 | STONEY BLUE CLAY
32917 | 63 | 78 | BLUE CLAY
32917 | 78 | 86 | BLUE SAND
32917 | 86 | 112 | COURSE YELLOW GRAVEL
32918 | 0 | 2 | TOP SOIL
32918 | 2 | 10 | SUB SOIL
32918 | 10 | 16 | YELLOW CLAY
32918 | 16 | 28 | GRAY CLAY
32918 | 28 | 30 | YELLOW SAND AND GRAVEL
32918 | 30 | 54 | GRAY CLAY AND GRAVEL
32918 | 54 | 58 | GRAVEL WOULD NOT PUMP
32918 | 58 | 112 | GRAY CLAY AND GRAVEL
32918 | 112 | 117 | GRAVEL PUMP TEST AT 115 1GPM
32918 | 117 | 129 | CLAY AND GRAVEL
32918 | 129 | 133 | HARD GRAVEL
32919 | 0 | 15 | YELLOW CLAY
32919 | 15 | 24 | SAND
32919 | 24 | 41 | BLUE CLAY
32919 | 41 | 50 | SAND AND GRAVEL
32919 | 50 | 72 | BLUE CLAY
32919 | 72 | 74 | SAND
32919 | 74 | 101 | BLUE CLAY
32919 | 101 | 104 | GRAVEL
32919 | 104 | 122 | BLUE CLAY
32919 | 122 | 131 | GRAVEL
32921 | 0 | 3 | SOIL
32921 | 3 | 8 | YELLOW GRAVEL
32921 | 8 | 27 | GRAY CLAY
32921 | 27 | 28 | GRAVEL
32921 | 28 | 55 | GRAY CLAY
32921 | 55 | 60 | GRAVEL
32926 | 0 | 14 | YELLOW CLAY
32926 | 14 | 38 | BLUE CLAY AND GRAVEL
32926 | 38 | 44 | GRAVEL
32927 | 0 | 15 | YELLOW CLAY
32927 | 15 | 42 | BLUE CLAY
32927 | 42 | 53 | BLUE CLAY AND SAND
32927 | 53 | 57 | GRAVEL
32927 | 57 | 76 | BLUE CLAY AND GRAVEL
32927 | 76 | 79 | GRAVEL
32927 | 79 | 85 | BLUE CLAY
32927 | 85 | 95 | GRAVEL AND BLUE CLAY
32927 | 95 | 99 | GRAVEL
32928 | 0 | 20 | CLAY YELLOW HARD
32928 | 20 | 62 | CLAY BLUE MEDIUM
32928 | 62 | 67 | GRAVEL GRAY
32929 | 0 | 17 | BR CLAY
32929 | 17 | 88 | GRAY CLAY
32929 | 88 | 90 | FINE SAND
32929 | 90 | 100 | GRAY CLAY
32929 | 100 | 120 | FINE SAND
32929 | 120 | 125 | GRAVEL
32932 | 0 | 3 | FILL DIRT
32932 | 3 | 48 | CLAY
32932 | 48 | 51 | WATER GRAVEL
32933 | 0 | 4 | FILL DIRT AND GRAVEL
32933 | 4 | 21 | GRAVEL AND SAND
32933 | 21 | 76 | BLUE CLAY AND GRAVEL
32933 | 76 | 85 | WTER GRAVEL
32939 | 0 | 15 | SAND
32939 | 15 | 21 | SAND W/ CLAY
32939 | 21 | 25 | SAND W/ CLAY AND GRAV
32939 | 25 | 70 | CLAY W/ SAND
32939 | 70 | 75 | SILTY SAND W/ CLAY
32939 | 75 | 85 | SILTY SAND
32939 | 85 | 94 | SILTY SAND W/ CLAY AND GRAV
32939 | 94 | 101 | SAND AND GRAV
32939 | 101 | 108 | SAND AND GRAV W/ CLAY
32939 | 108 | 114 | CLAY
32939 | 114 | 143 | SAND GRAV W/ CLAY
32939 | 143 | 147 | CLAY W/ SAND AND GRAV
32945 | 0 | 10 | BROWN CLAY
32945 | 10 | 13 | GRAVEL
32945 | 13 | 40 | GRAY CLAY
32945 | 40 | 46 | SNAD
32945 | 46 | 78 | GRAY CLAY
32945 | 78 | 88 | GRAVEL
32946 | 0 | 10 | BR CLAY
32946 | 10 | 20 | YEL SAND
32946 | 20 | 38 | GRAY CLAY
32946 | 38 | 40 | SAND
32946 | 40 | 119 | GRAY CLAY
32946 | 119 | 120 | SAND
32946 | 120 | 130 | GRAY CLAY
32946 | 130 | 138 | SAND
32949 | 0 | 25 | CLAY
32949 | 25 | 28 | SAND
32949 | 28 | 31 | GRAV
32950 | 0 | 15 | REDDISH BR SAND
32950 | 15 | 23 | BR CLAY
32950 | 23 | 28 | GRAY CLAY
32950 | 28 | 30 | SILTY SAND
32950 | 30 | 38 | MD BR SAND W/ SM GRAV
32952 | 0 | 21 | YEL CLAY & STONES
32952 | 21 | 39 | BLUE CLAY
32952 | 39 | 45 | GRAV
32953 | 0 | 6 | CLAY BLUE
32953 | 6 | 15 | RED SAND CRS
32953 | 15 | 32 | GRYA CLAY
32953 | 32 | 53 | SILT & MUD
32953 | 53 | 70 | FN GRAV W/ ROCKS
33061 | 0 | 17 | YEL CLAY
33061 | 17 | 21 | SAND AND GRAV
33061 | 21 | 82 | BLUE CLAY
33061 | 82 | 86 | SAND AND GRAV
33061 | 86 | 90 | BLUE CLAY
33061 | 90 | 93 | SAND AND GRAV
33061 | 93 | 114 | BLUE CLAY
33061 | 114 | 121 | GRAV
33072 | 0 | 5 | TOP SOIL
33072 | 5 | 30 | YEL CLAY
33072 | 30 | 128 | BLUE CLAY
33072 | 128 | 138 | GRAV
33073 | 0 | 2 | FILL DIRT
33073 | 2 | 90 | CLAY
33073 | 90 | 93 | SAND
33073 | 93 | 96 | WTR GRAV
33078 | 0 | 7 | YEL CLAY
33078 | 7 | 38 | BLUE CLAY GRAV
33078 | 38 | 70 | BLUE CLAY SAND
33078 | 70 | 77 | GRAV
33078 | 77 | 133 | BLUE CLAY GRAV
33078 | 133 | 150 | GRAV
33087 | 0 | 5 | SANDY
33087 | 5 | 28 | CLAY BLUE
33087 | 28 | 37 | CLAY & SAND MIXED
33087 | 37 | 42 | S&G
33087 | 42 | 70 | CLAY
33087 | 70 | 93 | CLAY BLUE NO SAND
33087 | 93 | 119 | SAND
33087 | 119 | 124.25 | CRS SAND FINE GRAV
33089 | 0 | 4 | YEL CLAY
33089 | 4 | 36 | SAND
33089 | 36 | 51 | GREY CLAY
33089 | 51 | 56 | GRAV
33089 | 56 | 84 | GREY CLAY
33089 | 84 | 128 | SAND
33093 | 0 | 6 | RED CLAY SAND
33093 | 6 | 70 | BLUE CLAY SAND
33093 | 70 | 78 | GRAV
33093 | 78 | 127 | BLUE CLAY GRAV
33093 | 127 | 140 | GRAV
33094 | 0 | 37 | S&G
33094 | 37 | 100 | GREY CLAY
33094 | 100 | 101 | SAND
33094 | 101 | 104 | GREY CLAY
33094 | 104 | 118 | GRV
33095 | 0 | 8 | RED SAND
33095 | 8 | 51 | SAND
33095 | 51 | 88 | GRAY CLAY
33095 | 88 | 91 | GRAV
33095 | 91 | 107 | GRAY CLAY
33095 | 107 | 109 | GRAV
33095 | 109 | 111 | GRAY CLAY
33095 | 111 | 136 | S&G
33096 | 0 | 8 | YEL CLAY
33096 | 8 | 42 | FN S&G
33096 | 42 | 120 | BLUE CLAY
33096 | 120 | 130 | GRAV
33099 | 0 | 10 | YELLOW CLAY
33099 | 10 | 30 | SAND AND GRAVEL
33099 | 30 | 40 | BLUE CLAY
33099 | 40 | 55 | FINE SAND
33099 | 55 | 180 | BLUE CLAY
33099 | 180 | 190 | GRAVEL
33101 | 0 | 4 | YELLOW CLAY AND SAND
33101 | 4 | 12 | SAND
33101 | 12 | 31 | BLUE CLAY AND GRAVEL
33101 | 31 | 57 | MEDIUM TO COARSE GRAVEL
33101 | 57 | 128 | BLUE CLAY AND SAND
33101 | 128 | 179 | SAND AND TRACE BLUE CLAY
33101 | 179 | 183 | MEDIUM GRAVEL
33102 | 0 | 16 | BR CLAY
33102 | 16 | 22 | GRAVEL
33102 | 22 | 24 | GRAY CLAY
33102 | 24 | 33 | SAND
33102 | 33 | 58 | GRAY CLAY
33102 | 58 | 67 | GRAVEL
33102 | 67 | 68 | GRAY CLAY
33102 | 68 | 78 | GRAVEL
33104 | 0 | 4 | YELLOW CLAY
33104 | 4 | 20 | SAND AND GRAVEL
33104 | 20 | 76 | BLUE CLAY
33104 | 76 | 79 | GRAVEL
33104 | 79 | 174 | BLUE CLAY
33104 | 174 | 188 | GRAVEL
33105 | 0 | 5 | FILL
33105 | 5 | 35 | BRN CLAY SOFT
33105 | 35 | 41 | CRS GRAV
33105 | 41 | 90 | HD GRAY CLAY
33105 | 90 | 140 | HD GRAY CLAY W/SILT
33105 | 140 | 155 | CRS GRAY SAND & MED GRAV
33106 | 0 | 2 | TOPSOIL
33106 | 2 | 23 | YELLOW CLAY AND SAND
33106 | 23 | 6 | BLUE CLAY AND SAND
33106 | 68 | 73 | GRAVEL
33106 | 73 | 161 | BLUE CLAY AND SAND
33106 | 161 | 168 | MEDIUM GRAVEL
33107 | 0 | 2 | TOP SOIL
33107 | 2 | 12 | GRAVEL
33107 | 12 | 30 | GRAY CLAY
33107 | 30 | 35 | GRAVEL
33107 | 35 | 40 | GRAY CLAY
33107 | 40 | 60 | GRAVEL
33107 | 60 | 70 | GRAY CLAY
33107 | 70 | 83 | MUD AND GRAVEL
33107 | 83 | 93 | GRAVEL
33109 | 0 | 3 | TOP SOIL
33109 | 3 | 12 | YELLLOW CLAY AND GRAVEL
33109 | 12 | 63 | BLUE CLAY AND STRIPS GRAVEL
33109 | 63 | 85 | MEDIUM GRAVEL
33112 | 0 | 5 | YEL CLAY
33112 | 5 | 21 | GRAV
33112 | 21 | 39 | GRAY CLAY AND STONES
33112 | 39 | 56 | GRAV
33113 | 0 | 1 | TOP SOIL
33113 | 1 | 25 | YELLOW CLAY
33113 | 25 | 45 | SAND
33113 | 45 | 70 | BLUE CLAY
33113 | 70 | 90 | SAND AND GRAVEL
33113 | 90 | 150 | BLUE CLAY
33113 | 150 | 160 | SAND
33113 | 160 | 180 | GRAVEL
33114 | 0 | 10 | YELLOW CLAY
33114 | 10 | 25 | SAND
33114 | 25 | 70 | BLUE CLAY
33114 | 70 | 110 | GRAVEL
33114 | 110 | 170 | BLUE CLAY
33114 | 170 | 185 | GRAVEL
33115 | 0 | 7 | BROWN CLAY
33115 | 7 | 25 | GRAY CLAY
33115 | 25 | 34 | DRY GRAVEL
33115 | 34 | 53 | GRAY CLAY
33115 | 53 | 57 | GRAVEL
33115 | 57 | 97.5 | GRAY CLAY
33115 | 97.5 | 112 | GRAVEL
33115 | 112 | 136 | GRAY CLAY
33115 | 136 | 147 | SAND
33116 | 0 | 6 | YEL CLAY
33116 | 6 | 11 | BLUE MARROW
33116 | 11 | 20 | PEAT MOSS
33116 | 20 | 40 | FN SAND
33116 | 40 | 80 | BLUE CLAY
33116 | 80 | 90 | GRAV
33117 | 0 | 16 | YELLOW CLAY
33117 | 16 | 51 | BLUE CLAY
33117 | 51 | 76 | GRAVEL
33250 | 0 | 4 | VR CLAY
33250 | 4 | 16 | WET CRS SAND SMALL GRAV
33250 | 16 | 21 | CLAY
33250 | 21 | 55 | S & G
33250 | 55 | 58 | HARD CLAY
33250 | 58 | 71 | SOFT CLAY
33250 | 71 |  | HARD CLAY
33928 | 0 | 17 | DRY GRAV
33928 | 17 | 22 | BLUE CLAY
33928 | 22 | 28 | SAND
33928 | 28 | 33 | WATER GRAV
33929 | 0 | 20 | TOPSOIL FILL
33929 | 20 | 25 | SAND
33929 | 25 | 95 | BLUE CLAY
33929 | 95 | 100 | GRAV
33930 | 0 | 1 | TOPSOIL
33930 | 1 | 20 | YEL CLAY
33930 | 20 | 70 | BLUE CLAY
33930 | 70 | 75 | FINE SAND
33930 | 75 | 195 | BLUE CLAY
33930 | 195 | 207 | GRAV
33931 | 0 | 12 | RED CLAY & GRAV
33931 | 12 | 30 | RED GRAV
33931 | 30 | 127 | BLUE CLAY - SAND
33931 | 127 | 150 | WATER GRAV
33932 | 0 | 13 | CLAY
33932 | 13 | 63 | CLAY & GRAV
33932 | 63 | 73 | CRS GRAV
33933 | 0 | 20 | TOPSOIL YEL CLAY
33933 | 20 | 60 | BLUE CLAY
33933 | 60 | 75 | FINE SAND
33933 | 75 | 89 | S & G
33934 | 0 | 34 | SP
33934 | 34 | 70 | FINE BR SAND
33934 | 70 | 76 | GRAV
33937 | 0 | 18 | HARD YEL CLAY
33937 | 18 | 53 | DRY YEL S & G
33937 | 53 | 120 | BLUE CLAY
33937 | 120 | 128 | FINE SAND
33937 | 128 | 133 | PEA GRAV
33940 | 1 | 10 | TOP SOIL
33940 | 10 | 11 | SAND
33940 | 11 | 21 | BR CLAY
33940 | 21 | 33 | BLUE CLAY
33940 | 33 | 45 | GRAV
33941 | 1 | 10 | TOP SOIL
33941 | 10 | 11 | SAND
33941 | 11 | 21 | BR CLAY
33941 | 21 | 33 | BLUE CLAY
33941 | 33 | 45 | GRAV
33942 | 0 | 2 | TOPSOIL
33942 | 2 | 38 | SAND GRAV
33942 | 38 | 45 | BLUE CLAY & GRAV
33942 | 45 | 69 | GRAV
33942 | 69 | 117 | SAND
33942 | 117 | 120 | FINE GRAV
33943 | 0 | 45 | FINE RED SAND
33943 | 45 | 46 | RICE GRAV
33943 | 46 | 115 | GRAY FINE SAND
33943 | 115 | 121 | PEA TO ELL GRAV
33945 | 0 | 10 | YEL CLAY
33945 | 10 | 35 | YEL GRAV
33945 | 35 | 78 | SAND
33945 | 78 | 110 | BLUE CLAY
33945 | 110 | 135 | GRAV
33949 | 0 | 54 | YEL SAND & CLAY
33949 | 54 | 65 | FINE SILTY SAND
33949 | 65 | 68 | MED GRAY SAND
33950 | 0 | 4 | SAND
33950 | 4 | 18 | YEL CLAY
33950 | 18 | 41 | S & G
33950 | 41 | 88 | BLUE CLAY
33950 | 88 | 91 | S & G
33950 | 91 | 134 | BLUE CLAY
33950 | 134 | 145 | GRAV
33951 | 0 | 2 | TOPSOIL
33951 | 2 | 71 | S & G
33951 | 71 | 85 | BLUE CLAY
33951 | 85 | 87 | GRAV
33951 | 87 | 206 | BLUE CLAY
33951 | 206 | 212 | GRAV
33952 | 0 | 7 | BR GRAV
33952 | 7 | 80 | FN S & G
33952 | 80 | 93 | GRAV
33952 | 93 | 150 | GRAY CLAY
33952 | 150 | 170 | FN GRAV & GRAY CLAY
33953 | 0 | 16 | FINE WATER GRAV
33953 | 16 | 20 | SOFT GRAY CLAY
33953 | 20 | 55 | WATER GRAV
33954 | 0 | 16 | BR CLAY
33954 | 16 | 113 | SAND
33954 | 113 | 123 | GRAY CLAY
33954 | 123 | 163 | WATER GRAV
33955 | 0 | 8 | BR CLAY
33955 | 8 | 57 | FN SAND & BR GRAV
33955 | 57 | 71 | GRAY CLAY
33955 | 71 | 92 | FN S & G
33955 | 92 | 106 | GRAY CLAY & GRAV
33955 | 106 | 118 | WATER GRAV
33956 | 0 | 14 | BLACK MARROW
33956 | 14 | 29 | FN SAND
33956 | 29 | 44 | GRAY CLAY
33956 | 44 | 63 | S & G
33956 | 63 | 84 | WATER GRAV
33957 | 0 | 12 | YEL CLAY & SAND
33957 | 12 | 110 | FN S & G
33960 | 0 | 53 | TOPSOIL FINE SAND
33960 | 53 | 81 | BLUE CLAY
33960 | 81 | 83 | FINE SAND
33960 | 83 | 88.5 | PEA TO ELL GRAV
33978 | 0 | 1 | SURFACE
33978 | 1 | 6 | SANDY CLAY
33978 | 6 | 16 | S &G
33978 | 16 | 23 | CLAY SOME GRAV
33978 | 23 | 25 | CLAY
33978 | 25 | 27 | FINE GRAV
33978 | 27 | 31 | CLAY W/ GRAV
33978 | 31 | 37 | SANDY CLAY
33978 | 37 | 40 | S & G W/ CLAY
33978 | 40 | 61 | HARD SNADY CLAY
33978 | 61 | 77 | SANDY CLAY W/ GRAV
33978 | 77 | 83 | SAND W/ CLAY & SILT
33978 | 83 | 88 | FINE SAND
33978 | 88 | 100 | S & G
33978 | 100 | 109 | SAND
33978 | 109 | 114 | S & G
33978 | 114 | 116 | S & G & BOULDERS
33979 | 0 | 36 | TOPSOIL CLAY & SAND
33979 | 36 | 60 | BLUE CLAY
33979 | 60 | 88 | HARD CLAY & PEBBLES
33979 | 88 | 96 | FINE SAND
33979 | 96 | 102 | RICE GRAV TO EL GRAV
33982 | 0 | 29 | S & G
33982 | 29 | 38 | CLAY W/ LITTLE GRAV
33982 | 38 | 57 | CLAY
33982 | 57 | 77 | CLAY & GRAV
33982 | 77 | 83 | CLAY & SAND
33982 | 83 | 92 | SAND
33982 | 92 | 101 | S & G
33982 | 101 | 114 | SAND
33982 | 114 | 122 | CLAY
33983 | 0 | 34 | STARTING PIPE
33983 | 34 | 60 | CLAY
33983 | 60 | 65 | HARDPAN
33983 | 65 | 71 | GRAV
33987 | 0 | 12 | MUCK
33987 | 12 | 38 | FINE SAND
33987 | 38 | 40 | GRAY CLAY
33987 | 40 | 42 | FINE GRAY SAND
33987 | 42 | 46 | P RICE TO PEA GRAV
33991 | 0 | 2 | TOP SOIL
33991 | 2 | 15 | S & G
33991 | 15 | 46 | SANDY CLAY
33991 | 46 | 52 | MUDDY S & G
33991 | 48 | 80 | GRAVEL
33991 | 52 | 48 | CLAY
33991 | 80 | 135 | HARD PAN
33991 | 135 | 152 | FINE MUDDY SAND
33991 | 152 | 172 | SAND & GRAVEL
33991 | 172 |  | CLAY
33992 | 0 | 18 | ROCKS & CLAY
33992 | 18 | 36 | DRY SAND
33992 | 36 | 54 | FINE SND
33992 | 54 | 57 | RICE GRAV
33992 | 57 | 62 | PEA TO ELL GRAV
33993 | 0 | 2 | TOP DIRT
33993 | 2 | 5 | YEL CLAY
33993 | 5 | 20 | DRY GRAV
33993 | 20 | 36 | WATER GRAV
33994 | 0 | 8 | BR CLAY
33994 | 8 | 14 | HEAVY BR GRAV
33994 | 14 | 51 | GUMMY CLAY
33994 | 51 | 55 | GRAY CLAY & GRAV
33994 | 55 | 148 | GUMMY CLAY
33994 | 148 | 163 | WATER GRAV
33995 | 0 | 7 | S & G
33995 | 7 | 49 | BLUE CLAY
33995 | 47 | 49 | S & G
33995 | 49 | 62 | BLUE CLAY
33995 | 62 | 68 | GRAV
33996 | 0 | 2 | YEL CLAY
33996 | 2 | 12 | BLUE CLAY
33996 | 12 | 29 | SAND
33996 | 29 | 38 | BLUE CLAY
33996 | 38 | 46 | SAND
33996 | 46 | 50 | GRAV
33997 | 0 | 21 | MUCK
33997 | 21 | 42 | BLUE MURL
33997 | 42 | 48 | WHIT EMURL
33997 | 48 | 53 | BLUE CLAY
33997 | 53 | 63 | FINE SAND
33997 | 63 | 67 | RICE TO PEA GRAV
33998 | 0 | 1 | TOP SOIL
33998 | 1 | 30 | S&G - MED. TO CRS.
33998 | 30 | 49 | CRS. S&G
33998 | 49 |  | CLAY W/ BOULDERS
33999 | 0 | 36 | STARTING PIPE
33999 | 36 | 41 | CLAY
33999 | 41 | 46 | WATER GRAV
34000 | 0 | 22 | TOPSOIL & YEL SAND
34000 | 22 | 39 | BLUE CLAY & GRAV MIXED
34000 | 39 | 42 | FINE SAND
34000 | 42 | 46 | GRAV
34001 | 0 | 3 | BLACK DIRT
34001 | 3 | 53 | S&G
34001 | 53 | 157 | GREY HARD GRAVELY CLAY
34001 | 157 | 178 | S&G & ROCKS
34001 | 178 | 184 | CLAY
34003 | 0 | 4 | GRAVEL FILL
34003 | 4 | 12 | MUCK
34003 | 12 | 22 | MARROW
34003 | 22 | 33 | S & G
34003 | 33 | 61 | BLUE CLAY
34003 | 61 | 64 | GRAV
34003 | 64 | 136 | BLUE CLAY
34003 | 136 | 141 | SAND
34003 | 141 | 152 | GRAV
34006 | 0 | 2 | TOP SOIL
34006 | 2 | 6 | MUCK
34006 | 6 | 10 | MARROW
34006 | 10 | 26 | GRAV
34006 | 26 | 38 | BLUE CLAY & SAND
34006 | 38 | 46 | BLUE CLAY
34006 | 46 | 70 | S & G
34006 | 70 | 81 | GRAV
34007 | 0 | 70 | TOPSOIL & CLAY
34007 | 70 | 85 | SAND
34009 | 0 | 3 | TOPSOIL
34009 | 3 | 15 | YEL CLAY
34009 | 15 | 74 | BLUE CLAY
34009 | 74 | 77 | GRAY SAND WOULDN'T PUMP
34009 | 77 | 145 | BLUE CLAY
34009 | 145 | 148 | WATER BEARING GRAV
34010 | 1 | 50 | GRAVEL
34010 | 50 | 65 | CLAY
34010 | 65 | 90 | GRAV
34011 | 0 | 34 | STARTING PIPE
34011 | 34 | 37 | GRAV
34053 | 0 | 5 | BLUE CLAY
34053 | 5 | 22 | LAKE BOTTOM
34053 | 22 | 35 | GRAV
34053 | 35 | 70 | BLUE CLAY
34053 | 70 | 90 | GRAV
34055 | 0 | 10 | SAND & TOP SOIL
34055 | 10 | 51 | BLUE CLAY
34055 | 51 | 52 | GRAV
34055 | 52 | 65 | CLAY BLUE
34055 | 65 | 70 | WATER BEARING GRAV
34056 | 0 | 149 | SWAMP MARSH
34056 | 149 | 163 | WATER GRAV
34059 | 0 | 3 | BR CLAY
34059 | 3 | 7 | BLACK MARROW
34059 | 7 | 23 | BR GRAV
34059 | 23 | 62 | GRAY CLAY
34059 | 62 | 83 | WATER GRAV
34062 | 0 | 3 | YEL CLAY
34062 | 3 | 18 | GRAV
34062 | 18 | 30 | BLUE CLAY
34062 | 30 | 50 | GAV
34064 | 0 | 2 | TOP SOIL
34064 | 2 | 14 | B CLAY
34064 | 14 | 22 | GRAV
34064 | 22 | 28 | BLUE CLAY
34064 | 28 | 53 | WATER GRAV
34080 | 0 | 30 | YEL SAND
34080 | 30 | 48 | BLUE CLAY
34080 | 48 | 60 | WATER GRAV
34081 | 0 | 2 | TOP SOIL
34081 | 2 | 8 | MUCK
34081 | 8 | 18 | MARROW
34081 | 18 | 40 | SAND & GRAVEL
34081 | 40 | 46 | BLUE CLAY
34081 | 46 | 51 | SAND & GRAVEL
34081 | 51 | 66 | BLUE CLAY
34081 | 66 | 81 | SAND & GRAVEL
34081 | 81 | 87 | GRAVEL
34082 | 0 | 4 | SAND & GRAVEL
34082 | 4 | 9 | YELLOW CLAY
34082 | 9 | 26 | BLUE CLAY
34082 | 26 | 30 | SAND & GRAVEL
34082 | 30 | 31 | BLUE CLAY
34082 | 31 | 32 | SAND & GRAVEL
34082 | 32 | 46 | BLUE CLAY
34082 | 46 | 50 | SAND & GRAVEL
34082 | 50 | 52 | BLUE CLAY
34082 | 52 | 70 | SAND & GRAVEL
34082 | 70 | 80 | GRAVEL
34083 | 0 | 4 | MUCK
34083 | 4 | 16 | MARROW
34083 | 16 | 31 | SAND
34083 | 31 | 90 | BLUE CLAY
34083 | 90 | 97 | GRAVEL
34084 | 0 | 2 | TOP SOIL
34084 | 2 | 8 | YELLOW CLAY
34084 | 8 | 18 | SAND & GRAVEL
34084 | 18 | 51 | BLUE CLAY
34084 | 51 | 79 | SAND
34084 | 79 | 94 | GRAVEL
34085 | 0 | 10 | GRAVEL
34085 | 10 | 53 | CLAY
34085 | 53 | 58 | GRAVEL
34091 | 0 | 8 | BROWN CLAY
34091 | 8 | 15 | BROWN GRAVEL GRAY CLAY
34091 | 15 | 58 | FINE GRAVEL & SAND
34091 | 58 | 74 | WATER GRAVEL
34092 | 0 | 35 | GRAV
34092 | 35 | 65 | BLUE CLAY
34092 | 65 | 83 | GRAV
34098 | 0 | 10 | YEL CLAY
34098 | 10 | 36 | YEL GRAV
34098 | 36 | 68 | BLUE CLAY
34098 | 68 | 78 | WATER GRAV
34100 | 0 | 25 | SAND
34100 | 25 | 70 | BLUE CLAY
34100 | 70 | 76 | GRAV
34100 | 76 | 100 | BLUE CLAY
34100 | 100 | 110 | SAND
34100 | 110 | 132 | BLUE CLAY
34100 | 132 | 144 | GRAV
34221 | 0 | 25 | YEL CLAY & SAND MX
34221 | 25 | 75 | BLUE CLAY
34221 | 75 | 84 | SAND
34221 | 84 | 120 | BLUE CLAY
34221 | 120 | 142 | GRAV
34223 | 0 | 15 | SAND
34223 | 15 | 73 | CLAY
34223 | 73 | 77 | SAND
34225 | 0 | 14 | TOPSOIL & MUCK
34225 | 14 | 19 | MARL
34225 | 19 | 37 | FN SAND
34225 | 37 | 40 | GRAV
34225 | 40 | 68 | FN SAND
34225 | 68 | 76 | RICE TO ELL GRAV
34226 | 0 | 13 | CLAY
34226 | 13 | 16 | SAND AND GRAVEL
34226 | 16 | 38 | CLAY
34226 | 38 |  | COARSE SAND AND GRAVEL
34229 | 0 | 7 | BLACK DIRTY MUCK
34229 | 7 | 25 | SAND
34229 | 25 | 31 | GRAY GRAV
34229 | 31 | 55 | CLAY
34229 | 55 | 92 | GRAY GRAV
34230 | 0 | 3 | TOPSOIL
34230 | 3 | 58 | BLUE CLAY & GRAVEL
34230 | 58 | 65 | FINE GRAVEL
34231 | 0 | 10 | CLAY
34231 | 10 | 30 | GRAVEL
34231 | 30 | 45 | CLAY
34231 | 45 | 70 | SILT SAND
34231 | 70 | 72 | GRAVEL
34231 | 72 | 78 | VAIN
34233 | 1 | 18 | MUCK AND MORE
34233 | 18 | 61 | FINE SAND
34233 | 61 | 65 | RICE GRAVEL TO PEA GRAVEL
34236 | 0 | 2 | TOP SOIL
34236 | 2 | 15 | YELLOW CLAY
34236 | 15 | 30 | BLUE CLAY
34236 | 30 | 70 | SAND
34236 | 70 | 80 | WATER GRAVEL
34237 | 0 | 18 | MUCK
34237 | 18 | 68 | FN SAND
34237 | 68 | 70 | BLUE CLAY
34237 | 70 | 71 | FN SAND
34237 | 71 | 74.6 | RICE TO PEA GRAV
34238 | 0 | 34 | STARTING PIPT
34238 | 34 | 58 | CLAY
34238 | 58 | 65 | GRAV
34239 | 0 | 5 | YEL CLAY
34239 | 5 | 20 | BLUE CLAY
34239 | 20 | 30 | SAND
34239 | 30 | 33 | S&G
34239 | 33 | 50 | BLUE CLAY
34239 | 50 | 62 | BLUE CLAY & GRAV
34239 | 62 | 67 | GRAV VEIN
34240 | 0 | 18 | STARTING PIPE
34240 | 18 | 32 | HARD PAN
34240 | 32 | 36 | FN SAND
34240 | 36 | 40 | GRAV
34241 | 0 | 21 | RED SAND GRAVEL
34241 | 21 | 48 | BLUE CLAY SAND
34241 | 48 | 98 | BLUE CLAY GRAVEL
34241 | 98 | 115 | GRAVEL
34244 | 0 | 20 | YEL CLAY
34244 | 20 | 58 | BLUE CLAY
34244 | 58 | 90 | FN WHT SAND
34244 | 90 | 100 | WATER GRAV
34245 | 0 | 14 | YEL CLAY
34245 | 14 | 55 | DRY GRAV
34245 | 55 | 126 | BLUE HARD CLAY
34245 | 126 | 128 | FN SAND
34245 | 128 | 133 | RICE GRAV
34247 | 0 | 1 | SURFACE
34247 | 1 | 36 | RED S&G
34247 | 36 | 85 | BLUE CLAY & SAND
34247 | 85 | 90 | WHT S&G
34822 | 0 | 20 | BR CLAY
34822 | 20 | 33 | GRAY CLAY
34822 | 33 | 35 | GRAV CLAY CRS
34822 | 35 | 53 | SOFT GRAY CLAY
34822 | 53 | 56 | WATER GRAV
34822 | 56 | 145 | GRAY CLAY
34822 | 145 | 159 | WATER GRAV
34823 | 0 | 10 | BR CLAY
34823 | 10 | 25 | DRY GRAV
34823 | 25 | 99 | GRAY CLAY
34823 | 99 | 107 | GRAV
34825 | 0 | 15 | YEL CLAY
34825 | 15 | 38 | BLUE CLAY
34825 | 38 | 115 | GRAV
34825 | 115 | 140 | BLUE CLAY SAND
34825 | 140 | 155 | GRAV
34827 | 0 | 5 | FILL DIRT
34827 | 5 | 104 | HARD GRAY CLAY
34827 | 104 | 110 | CRS GRAV
34828 | 0 | 3 | TOPSOIL
34828 | 3 | 27 | YEL CLAY
34828 | 27 | 96 | BLUE CLAY
34828 | 96 | 121 | FINE GRAY SAND
34828 | 121 | 179 | BLUE CLAY
34828 | 179 | 196 | GRAY S&G
34829 | 0 | 1 | TOPSOIL
34829 | 1 | 15 | YEL CLAY
34829 | 15 | 35 | BLUE CLAY
34829 | 35 | 40 | REAL FINE S&G
34829 | 40 | 125 | BLUE CLAY
34829 | 125 | 130 | S&G
34830 | 0 | 11 | YEL CLAY
34830 | 11 | 81 | BLUE CLAY-SAND
34830 | 81 | 117 | BLUE CLAY-GRAV
34830 | 117 | 122 | GRAV
34831 | 0 | 10 | YEL CLAY
34831 | 10 | 25 | BR SAND
34831 | 25 | 32 | BR SAND W/BOULDERS
34831 | 32 | 46 | BLUE CLAY
34831 | 46 | 55 | GRAY SAND W/CLAY BLUE
34831 | 55 | 126 | BLUE CLAY
34831 | 126 | 142 | GRAY S&G
34831 | 142 |  | BLUE CLAY
34832 | 0 | 21 | YEL CLAY GRAV
34832 | 21 | 38 | BLUE CLAY GRAV
34832 | 38 | 78 | GRAV
34832 | 78 | 150 | BLUE CLAY GRAV
34832 | 150 | 160 | GRAV
34833 | 0 | 13 | YEL CLAY
34833 | 13 | 71 | BLUE CLAY
34833 | 71 | 129 | BLUE CLAY GRAV
34833 | 129 | 135 | GRAV
34834 | 0 | 18 | YEL CLAY
34834 | 18 | 30 | RED CLAY & GRAV
34834 | 30 | 85 | BLUE CLAY-GRAV
34834 | 85 | 97 | GRAV-SAND
34834 | 97 | 180 | BLUE CLAY
34834 | 180 | 190 | GRAV
34837 | 0 | 12 | RED CLAY SAND
34837 | 12 | 80 | SAND GRAV
34837 | 80 | 110 | BLUE CLAY GRAV
34837 | 110 | 115 | GRAV
34837 | 115 | 145 | BLUE CLAY SAND
34837 | 145 | 155 | GRAV
34838 | 0 | 15 | SAND
34838 | 15 | 27 | BLUE CLAY
34838 | 27 | 54 | S&G
34838 | 54 | 96 | BLUE CLAY
34838 | 96 | 110 | GRAV
34839 | 0 | 7 | YEL CLAY
34839 | 7 | 38 | BLUE CLAY
34839 | 38 | 108 | S&G
34839 | 108 | 113 | GRAV
34840 | 0 | 7 | BLUE CLAY
34840 | 7 | 31 | BLUE CLAY & SAND
34840 | 31 | 125 | BLUE CLAY & GRAV
34840 | 125 | 135 | GRAV
34841 | 0 | 14 | BR CLAY
34841 | 14 | 24 | GRAY CLAY
34841 | 24 | 51 | FN S&G
34841 | 51 | 64 | WATER GRAV
34841 | 64 | 78 | GRAY CLAY
34841 | 78 | 80 | WATER GRAV
34841 | 80 | 94 | GRAY CLAY
34841 | 94 | 120 | WATER GRAV
34842 | 3 | 20 | BR CLAY
34842 | 20 | 70 | HARD GRAY CLAY
34842 | 70 | 73 | GRAY CLAY & GRAV
34842 | 73 | 83 | WATER GRAV
34843 | 0 | 17 | YEL CLAY & GRAV
34843 | 17 | 120 | BLUE CLAY & GRAV
34843 | 120 | 125 | FINE GRAV & SAND
34843 | 125 | 129 | MED GRAV
34847 | 0 | 7 | YEL CLAY
34847 | 7 | 25 | GRAV
34847 | 25 | 110 | BLUE CLAY SAND
34847 | 110 | 132 | GRAV
34848 | 0 | 4 | BR CLAY
34848 | 4 | 16 | FINE GRAV SAND
34848 | 16 | 103 | GUMMY CLAY
34848 | 103 | 184 | WATER GRAV
34849 | 0 | 12 | BRN CLAY
34849 | 12 | 38 | HEAVY GRAV
34849 | 38 | 148 | HARD GRAY CLAY
34849 | 148 | 170 | WATER GRAV
34852 | 0 | 17 | YEL CLAY
34852 | 17 | 38 | BLUE CLAY GRAV
34852 | 38 | 47 | GRAV
34852 | 47 | 70 | BLUE CLAY GRAV
34852 | 70 | 115 | BIG GRAV
34856 | 0 | 1 | TOPSOIL
34856 | 1 | 26 | SAND
34856 | 26 | 35 | S&G
34856 | 35 | 63 | BLUE CLAY
34856 | 63 | 91 | S&G
34856 | 91 | 158 | BLUE CLAY
34856 | 158 | 180 | S&G
34856 | 180 | 188 | FINE GRAV
34857 | 0 | 1 | TOPSOIL
34857 | 1 | 9 | BLUE CLAY
34857 | 9 | 18 | S&G
34857 | 18 | 36 | BLUE CLAY
34857 | 36 | 55 | SAND
34857 | 55 | 118 | BLUE CLAY
34857 | 118 | 124 | CRS GRAV
34858 | 0 | 1 | TOPSOIL
34858 | 1 | 19 | SAND
34858 | 19 | 55 | FN GRAV
34858 | 55 | 80 | BLUE CLAY
34858 | 80 | 110 | S&G
34858 | 110 | 130 | BLUE CLAY
34858 | 130 | 152 | CRS GRAV
34860 | 0 | 4 | YEL CLAY
34860 | 4 | 12 | BLUE CLAY
34860 | 12 | 23 | GRAV
34860 | 23 | 28 | BLUE CLAY
34860 | 28 | 45 | SAND
34860 | 45 | 126 | SAND & BLUE CLAY
34860 | 126 | 173 | GRAV
34861 | 0 | 4 | YEL CLAY
34861 | 4 | 22 | SAND
34861 | 22 | 29 | BLUE CLAY
34861 | 29 | 79 | S&G
34861 | 79 | 87 | BLUE CLAY
34861 | 87 | 116 | S&G
34861 | 116 | 154 | SAND
34861 | 154 | 160 | GRAV
34862 | 0 | 2 | TOPSOIL
34862 | 2 | 6 | YEL CLAY
34862 | 6 | 10 | GRAV
34862 | 10 | 65 | BKLUE CLAY
34862 | 65 | 69 | GRAV
34862 | 69 | 92 | BLUE CLAY
34862 | 92 | 96 | GRAV
34862 | 96 | 122 | BLUE CLAY
34862 | 122 | 146 | GRAV
34863 | 0 | 3 | TOPSOIL
34863 | 3 | 5 | MUCK
34863 | 5 | 10 | BLUE CLAY
34863 | 10 | 18 | S&G
34863 | 18 | 71 | BLUE CLAY
34863 | 71 | 86 | S&G
34863 | 86 | 118 | BLUE CLAY
34863 | 118 | 141 | GRAV
34864 | 0 | 14 | YEL CLAY
34864 | 14 | 26 | BLUE CLAY
34864 | 26 | 41 | S&G
34864 | 41 | 74 | BLUE CLAY
34864 | 74 | 116 | S&G
34864 | 116 | 174 | BLUE CLAY
34864 | 174 | 203 | GRAV
34865 | 0 | 14 | YEL CLAY
34865 | 14 | 27 | BLUE CLAY
34865 | 27 | 49 | BLUE CLAY & SAND
34865 | 49 | 86 | BLUE CLAY
34865 | 86 | 109 | S&G
34865 | 109 | 145 | GRAV
34866 | 0 | 10 | YEL CLAY
34866 | 10 | 16 | GRAV
34866 | 16 | 54 | BLUE CLAY
34866 | 54 | 114 | S&G
34866 | 114 | 119 | GRAV
34867 | 0 | 2 | SANDY LOAM
34867 | 2 | 7 | YEL CLAY
34867 | 7 | 16 | SAND
34867 | 16 | 71 | BLUE CLAY
34867 | 71 | 97 | SAND
34867 | 97 | 140 | BLUE CLAY
34867 | 140 | 165 | S&G
34867 | 165 | 170 | GRAV
34868 | 0 | 36 | YEL CLAY
34868 | 36 | 220 | BLUE CLAY
34868 | 220 | 230 | SAND GRAV
34868 | 230 | 236 | GRAV
34872 | 0 | 1 | TOPSOIL
34872 | 1 | 22 | SAND
34872 | 22 | 39 | BLUE CLAY
34872 | 39 | 51 | FINE GRAV
34872 | 51 | 90 | FINE GRAV & BLUE CLAY
34872 | 90 | 146 | BLUE CLAY
34872 | 146 | 148 | CRS GRAV
34872 | 148 | 174 | BLUE CLAY
34872 | 174 | 185 | FINE SAND
34872 | 185 | 192 | BLUE CLAY
34872 | 192 | 204 | FINE GRAV
34873 | 0 | 4 | TOPSOIL
34873 | 4 | 16 | YEL CLAY & GRAV
34873 | 16 | 74 | BLUE CLAY
34873 | 74 | 161 | S&G
34873 | 161 | 237 | BLUE CLAY
34873 | 237 | 245 | GRAV
34875 | 0 | 2 | TOPSOIL
34875 | 2 | 8 | YEL CLAY & SAND
34875 | 8 | 24 | SAND & FN GRAV
34875 | 24 | 71 | BLUE CLAY & GRAV
34875 | 71 | 76 | MED GRAV
34875 | 76 | 124 | BLUE CLAY & GRAV
34875 | 124 | 135 | MED S&G
34876 | 0 | 16 | YEL CLAY SAND
34876 | 16 | 60 | BLUE CLAY GRAV
34876 | 60 | 71 | YEL GRAV
34876 | 71 | 98 | BLUE CLAY SAND
34876 | 98 | 101 | GRAV
34876 | 101 | 139 | BLUE CLAY GRAV
34876 | 139 | 151 | MED GRAV
34878 | 0 | 2 | TOPSOIL
34878 | 2 | 8 | S&G
34878 | 8 | 18 | YEL CLAY
34878 | 18 | 42 | BLUE CLAY
34878 | 42 | 58 | S&G
34878 | 58 | 66 | GRAV
34879 | 0 | 13 | YEL CLAY
34879 | 13 | 45 | GREY CLAY
34879 | 45 | 50 | GRAV
34879 | 50 | 78 | GREY CLAY
34879 | 78 | 85 | SAND
34879 | 85 | 156 | GREY CLAY
34879 | 156 | 157 | SAND
34879 | 157 | 205 | GREY CLAY
34879 | 205 | 209 | SAND
34879 | 209 | 221 | GRAV
34880 | 0 | 1 | TOP
34880 | 1 | 18 | BLUE CLAY
34880 | 18 | 23 | SAND
34880 | 23 | 46 | CLAY & SAND
34880 | 46 | 69 | CLAY
34880 | 69 | 103 | CLAY & GRAV
34880 | 103 | 136 | CLAY
34880 | 136 | 150 | SAND & CLAY
34880 | 150 | 173 | GRAV
34881 | 0 | 35 | YEL CLAY
34881 | 35 | 47 | BLUE CLAY
34881 | 47 | 66 | CLAY & GRAV
34881 | 66 | 80 | GRAV
34881 | 80 | 102 | CLAY & GRAV
34881 | 102 | 106 | GRAV
34881 | 106 | 113 | CLAY
34881 | 113 | 117 | GRAV
34883 | 0 | 2 | TOPSOIL
34883 | 2 | 12 | YEL CLAY & GRAV
34883 | 12 | 23 | MD GRAV
34883 | 23 | 76 | BLUE CLAY & SAND
34883 | 76 | 84 | S & FINE G
34883 | 84 | 91 | BLUE CLAY & GRAV
34883 | 91 | 114 | SAND
34883 | 114 | 132 | BLUE CLAY & SAND
34883 | 132 | 152 | CRS & MD GRAV
34886 | 0 | 4 | CLAY
34886 | 4 | 14 | SAND
34886 | 14 | 77 | BLUE CLAY
34886 | 77 | 87 | GRAV
35000 | 0 | 1 | TOP SOIL
35000 | 1 | 10 | YEL CLAY
35000 | 10 | 110 | BLUE CLAY
35000 | 110 | 120 | SAND
35000 | 120 | 180 | BLUE CLAY
35000 | 180 | 185 | GRAV
35001 | 0 | 14 | YEL CLAY
35001 | 14 | 41 | BLUE CLAY
35001 | 41 | 47 | GRAV
35002 | 0 | 10 | YEL CLAY
35002 | 10 | 90 | BLUE CLAY SANDY
35002 | 90 | 110 | SAND
35002 | 110 | 158 | BLUE CLAY
35002 | 158 | 180 | GRAV
35003 | 0 | 1 | TOPSOIL
35003 | 1 | 8 | YEL CLAY
35003 | 8 | 40 | BLUE CLAY
35003 | 40 | 48 | SAND
35003 | 48 | 59 | BLUE CLAY
35003 | 59 | 64 | S&G
35004 | 0 | 1 | TOPSOIL
35004 | 1 | 19 | HARDPAN
35004 | 19 | 22 | DRY GRAV & SAND
35004 | 22 | 23 | BLUE CLAY
35004 | 23 | 34 | GRAV & SAND
35004 | 34 | 36 | BLUE CLAY W/ SML STONES
35004 | 36 | 40 | BLUE CLAY
35004 | 40 | 43 | WB SAND
35004 | 43 | 45 | WB S&G
35005 | 0 | 7 | RED CLAY & SAND
35005 | 7 | 71 | BLUE CLAY & SAND
35005 | 71 | 76 | GRV & SAND
35005 | 76 | 130 | BLUE CLAY & GRAV
35005 | 130 | 145 | GRAV
35008 | 0 | 2 | TOPSOIL
35008 | 2 | 18 | YEL CLAY
35008 | 18 | 90 | STONEY BLUE CLAY
35008 | 90 | 102 | S&G SM CLAY MX
35010 | 0 | 1 | TOP SOIL
35010 | 1 | 5 | SANDY GRAV
35010 | 5 | 18 | YEL CLAY HARDDPAN
35010 | 18 | 20 | BLUE CLAY
35010 | 20 | 21 | BLUE CLAY & FAIR SIZE STONE
35010 | 21 | 24 | BLUE CLAY & GRAV
35010 | 24 | 28 | S&G WATER BEARING
35010 | 28 | 36 | SAND
35010 | 36 | 38 | BLUE CLAY
35010 | 38 | 40 | BLUE CLAY & STONE
35010 | 40 | 48 | BLUE CLAY
35010 | 48 | 52 | GRAV & BLUE CLAY
35010 | 52 | 59 | BLUE CLAY
35010 | 59 | 61 | SAND & SOME GRAV
35010 | 61 | 65 | GRAV FAIRSIZE WATERBEARING
35011 | 0 | 7 | YEL CLAY
35011 | 7 | 68 | BLUE CLAY
35011 | 68 | 80 | FINE SAND
35011 | 80 | 122 | BLUE LCAY
35011 | 122 | 136 | GRAV
35012 | 0 | 5 | FILL DIRT
35012 | 5 | 47 | CLAY
35012 | 47 | 50 | SAND
35012 | 50 | 65 | CLAY
35012 | 65 | 72 | FINE SAND
35012 | 72 | 75 | WATER GRAV
35013 | 0 | 7 | YEL CLAY
35013 | 7 | 12 | YEL CLAY & GRAV
35013 | 12 | 19 | BLUE CLAY & GRAV
35013 | 19 | 32 | BLUE CLAY
35013 | 32 | 33 | GRAV
35013 | 33 | 37 | HARD BLUE CLAY
35013 | 37 | 45 | BLUE CLAY & SAND
35013 | 45 | 49 | SANDY GRAV
35013 | 49 | 56 | BLUE CLAY & SAND
35013 | 56 | 57 | GRAV
35013 | 57 | 88 | BLUE CLAY
35013 | 88 | 102 | SAND & LTL GRAV
35013 | 102 | 106 | GRAV VAIN
35015 | 0 | 75 | CLAY
35015 | 75 | 80 | SAND
35015 | 80 | 85 | S&G
35015 | 85 | 98 | CLAY
35015 | 98 | 113 | GRAV
35017 | 0 | 28 | CLAY
35017 | 28 | 37 | CLAY & SAND STREAKS
35017 | 37 | 42 | SAND & FINE GRAV
35017 | 42 | 70 | CLAY & SAND STREAKS
35017 | 70 | 93 | BLUE CLAY
35017 | 93 | 119 | CRS SAND
35017 | 119 | 124 | CRS S&G
35018 | 0 | 23 | YEL CLAY
35018 | 23 | 67 | BLUE CLAY
35018 | 67 | 79 | CLAY & GRAV
35018 | 79 | 120 | CLAY
35018 | 120 | 160 | GRAV
35019 | 0 | 15 | BR CLAY
35019 | 15 | 24 | GREY CLAY
35019 | 34 | 39 | SAND
35019 | 39 | 59 | GREY CLAY
35019 | 59 | 63 | SAND
35019 | 63 | 88 | GREY CLAY
35019 | 88 | 89 | GRAV
35019 | 89 | 125 | GREY CLAY
35019 | 125 | 158 | GRV
35021 | 0 | 28 | YEL CLAY
35021 | 28 | 49 | BLUE CLAY
35021 | 49 | 50 | SAND
35021 | 50 | 55 | BLUE CLAY & SAND
35021 | 55 | 101 | BLUE CLAY
35021 | 101 | 104 | SAND
35021 | 104 | 105 | WATER GRAV
35021 | 105 | 125 | BLUE CLAY
35021 | 125 | 135 | WATER GRAV
35024 | 0 | 1 | TOP SOIL
35024 | 1 | 23 | YEL CLAY
35024 | 23 | 40 | GRAY CLAY
35024 | 40 | 49 | GRAY CLAY W/GRAV
35024 | 49 | 53 | WATER GRAV
35028 | 0 | 13 | BR CLAY
35028 | 13 | 33 | GREY CLAY
35028 | 33 | 36 | SAND
35028 | 36 | 38 | GREY CLAY
35028 | 38 | 41 | GRAV
35028 | 41 | 60 | GREY CLAY
35028 | 60 | 63 | FINE SAND
35028 | 63 | 71 | GREY CLAY
35028 | 71 | 75 | FINE SAND
35028 | 75 | 82 | SAND
35028 | 82 | 85 | GREY CLAY
35028 | 85 | 95 | GRAV
35030 | 0 | 14 | BR CLAY
35030 | 14 | 20 | GRAV
35030 | 20 | 22 | GREY CLAY
35030 | 22 | 25 | GRAV
35030 | 25 | 43 | SAND
35030 | 43 | 61 | GREY CLAY
35030 | 61 | 71 | GRAV
35030 | 71 | 86 | GREY CLAY
35030 | 86 | 87 | GRAV
35030 | 87 | 90 | GREY CLAY
35030 | 90 | 91 | SAND
35030 | 91 | 145 | GREY CLAY
35030 | 145 | 153 | GRAV
35031 | 0 | 7 | YEL CLAY
35031 | 7 | 33 | BLUE CLAY
35031 | 33 | 65 | S & G
35031 | 65 | 110 | BLUE CLAY
35031 | 110 | 140 | FINE SAND
35031 | 140 | 158 | CRS GRAV
35033 | 0 | 12 | SANDY CLAY
35033 | 12 | 15 | GRAY CLAY
35033 | 15 | 19 | SAND
35033 | 19 | 27 | GRAY CLAY
35033 | 27 | 30 | GRAVEL
35033 | 30 | 49 | GRAY CLAY
35033 | 49 | 53 | SAND
35033 | 53 | 57 | GRAY CLAY
35033 | 57 | 61 | GRAVEL
35033 | 61 | 67 | GRAY CALY
35033 | 67 | 69 | GRAVEL
35033 | 69 | 72 | GRAY CLAY
35033 | 72 | 93 | GRAVEL
35035 | 0 | 20 | BR CLAY
35035 | 20 | 90 | GRAY CLAY
35035 | 90 | 110 | SANDY CLAY
35035 | 110 | 162 | GRAY CLAY
35035 | 162 | 185 | GRAV
35036 | 0 | 4 | FILL GRAVEL
35036 | 4 | 12 | RED CLAY AND SAND
35036 | 12 | 38 | GRAVEL
35036 | 38 | 42 | BLUE CLAY AND GRAVEL
35036 | 42 | 49 | GRAVEL
35036 | 49 | 203 | BLUE CLAY SAND GRAVEL
35036 | 203 | 210 | COARSE GRAVEL
35037 | 0 | 3 | TOP SOIL
35037 | 3 | 21 | YELLOW CLAY
35037 | 21 | 36 | GRAVEL
35037 | 36 | 156 | BLUE CLAY AND SAND
35037 | 156 | 173 | GRAVEL
35038 | 0 | 12 | BROWN CLAY
35038 | 12 | 20 | BLACK MARROW AND GRAVEL
35038 | 20 | 56 | WATER GRAVEL
35070 | 0 | 12 | SAND CLAY GRAV
35070 | 12 | 19 | LTL S&G
35070 | 19 | 30 | LTL GRAV & CLAY
35070 | 30 | 36 | CLAY LTL GRAV
35070 | 36 | 41 | GRAV & LTL CLAY
35070 | 41 | 85 | CLAY
35070 | 85 | 105 | CLAY & GRAV SAND
35070 | 105 | 110 | LTL CLAY & SAND
35070 | 110 | 118 | SAND
35070 | 118 | 122 | CLAY S&G
35070 | 122 | 127 | GRAV
35070 | 127 | 134 | GRAV
35070 | 134 | 140 | GRAV
35070 | 140 | 151 | CLAY SAND
35070 | 151 | 163 | S&G
35070 | 163 | 166 | CLAY S&G
35071 | 0 | 10 | YEL CLAY
35071 | 10 | 33 | SAND
35071 | 33 | 111 | BLUE CLAY
35071 | 111 | 114 | SAND
35071 | 114 | 243 | BLUE CLAY
35071 | 243 | 249 | SAND
35071 | 249 | 257 | GRAV
35072 | 0 | 3 | TOPSOIL
35072 | 3 | 9 | CLAY
35072 | 9 | 12 | GRAV
35072 | 12 | 22 | CLAY W/ SAND AND GRAV
35072 | 22 | 31 | SAND AND GRAV W/ CLAY
35072 | 31 | 37 | CLAY AND SOME GRAV
35072 | 37 | 39 | GRAV
35072 | 39 | 43 | SOFT STICKY CLAY
35072 | 43 | 48 | CLAY AND FINE SAND
35072 | 48 | 54 | SOFT STICKY CLAY
35072 | 54 | 102 | SANDY CLAY
35072 | 102 | 118 | FINE SAND
35072 | 118 | 122 | CLAY AND BOULDERS
35072 | 122 | 137 | SAND AND GRAV AND SOME CLAY
35072 | 137 | 137 | SILTY SAND
35075 | 0 | 2 | TOPSOIL
35075 | 2 | 5 | YEL CLAY
35075 | 5 | 39 | S & G
35075 | 39 | 42 | YEL CLAY
35075 | 42 | 58 | BLUE CLAY
35075 | 58 | 64 | S & G
35075 | 64 | 89 | BLUE CLAY
35075 | 89 | 93 | S & G
35075 | 93 | 95 | BLUE CLAY
35075 | 95 | 99 | S & G
35075 | 99 | 138 | BLUE CLAY & SAND
35075 | 138 | 146 | GRAV
44805 | 0 | 5 | BR CLAY
44805 | 5 | 19 | SAND
44805 | 19 | 60 | FN GRAV/SAND
44805 | 60 | 80 | GRAY CLAY
44805 | 80 | 114 | WATER VEIN
44810 | 0 | 12 | RED SANDY CLAY
44810 | 12 | 15 | BLUE CLAY
44810 | 15 | 30 | BLUE S & G
44810 | 30 | 36 | BLUE CLAY
44810 | 36 | 40 | BLUE S & G
44810 | 40 | 42 | BLUE CLAY
44810 | 42 | 43 | BLUE S & G
44810 | 43 | 105 | BLUE CLAY
44810 | 105 | 124 | BLUE SAND
44810 | 124 | 135 | BLUE GRAV
44815 | 0 | 14 | YEL CLAY
44815 | 14 | 26 | RED GRAV
44815 | 26 | 163 | BLUE CLAY
44815 | 163 | 192 | BLUE SAND
44815 | 192 | 210 | BLUE GRAV
44820 | 0 | 8 | YEL CLAY
44820 | 8 | 20 | RED S & G
44820 | 20 | 28 | BLUE CLAY
44820 | 28 | 30 | BLUE GRAV
44820 | 30 | 68 | BLUE CLAY
44820 | 68 | 104 | BLUE SAND
44820 | 104 | 108 | BLUE GRAV
44825 | 0 | 18 | RED SANDY CLAY
44825 | 18 | 28 | BLUE GRAV
44825 | 28 | 77 | BLUE CLAY
44825 | 77 | 114 | BLUR S & G
44835 | 0 | 12 | FILL
44835 | 12 | 35 | BLUE CLAY & SAND
44835 | 35 | 80 | SAND
44835 | 80 | 88 | FN GRAV
44840 | 0 | 30 | RED S & G
44840 | 30 | 50 | BLUE GRAV
44840 | 50 | 100 | BLUE CLAY
44840 | 100 | 115 | BLUE S & G
44840 | 115 |  | BLUE CLAY
44850 | 0 | 8 | BR CLAY
44850 | 8 | 30 | FINE GRAV/SAND
44850 | 30 | 66 | GRAY CLAY
44850 | 66 | 77 | WATER VEIN
44855 | 0 | 18 | BR CLAY
44855 | 18 | 30 | FINE GRAV/SAND
44855 | 30 | 66 | GRAY CLAY
44855 | 66 | 80 | GRAV
44855 | 80 | 180 | SOFT GRAY CLAY
44855 | 180 | 210 | WATER VEIN
44865 | 0 | 16 | BR CLAY
44865 | 16 | 23 | GRAV/SAND
44865 | 23 | 85 | GRAV/FN
44865 | 85 | 190 | GRAY CLAY
44865 | 190 | 200 | WATER VEIN
44870 | 0 | 3 | BLACK DIRT
44870 | 3 | 45 | SAND
44870 | 45 | 60 | GRAV
44875 | 0 | 35 | SAND & FN GRAV
44875 | 35 | 72 | BLUE CLAY & GRAV
44875 | 72 | 80 | MD TO CRS GRAV
44880 | 0 | 23 | SAND
44880 | 23 | 50 | GRAV & YEL CLAY
44880 | 50 | 56 | CRS GRAV
44880 | 56 | 75 | YEL CLAY & GRAV
44880 | 75 | 111 | BLUE CLAY & GRAV
44880 | 111 | 118 | SAND
44880 | 118 | 130 | FN GRAV
44885 | 0 | 10 | SAND
44885 | 10 | 38 | SAND/GRAV
44885 | 38 | 56 | CLAY
44885 | 56 | 67 | CLAY/GRAV
44885 | 67 | 105 | CLAY
44885 | 105 | 116 | WATER VEIN
44890 | 0 | 37 | RED CLAY
44890 | 37 | 43 | S & G
44890 | 43 | 64 | GRAY CLAY
44890 | 64 | 68 | S & G
44890 | 68 | 76 | GRAY CLAY
44890 | 76 | 98 | SAND
44890 | 98 | 121 | CLAY
44890 | 121 | 135 | WATER VAIN
44900 | 0 | 2 | TOPSOIL
44900 | 2 | 75 | S&G
44905 | 0 | 13 | RED CLAY
44905 | 13 | 34 | BLUE CLAY
44905 | 34 | 46 | BLUE SAND
44905 | 46 | 90 | BLUE CLAY
44905 | 90 | 109 | BLUE S & G
44910 | 0 | 10 | RED SANDY CLAY
44910 | 10 | 68 | BLUE CLAY
44910 | 68 | 78 | BLUE S & G
44910 | 78 | 117 | BLUE CLAY
44910 | 117 | 149 | BLUE S & G
44917 | 0 | 50 | RED SANDY CLAY
44917 | 50 | 105 | BLUE CLAY
44917 | 105 | 163 | BLUE SAND
44917 | 163 | 166 | BLUE GRAV
44919 | 0 | 20 | BR CLAY
44919 | 20 | 78 | GRAY CLAY
44919 | 78 | 84 | WATER GRAV
44920 | 0 | 17 | CLAY
44920 | 17 | 28 | S&G
44920 | 28 | 77 | CLAY
44920 | 77 | 83 | SAND
44920 | 83 | 122 | CLAY
44920 | 122 | 126 | SAND
44920 | 126 | 152 | CLAY
44920 | 152 | 160 | WATER GRAV
44922 | 0 | 12 | RED SANDY CLAY
44922 | 12 | 170 | BLUE CLAY
44922 | 170 | 183 | BLUE S&G
44923 | 0 | 68 | S&G
44923 | 68 | 76 | GRAY CLAY
44923 | 76 | 89 | S&G
44923 | 89 | 97 | GRAY CLAY
44923 | 97 | 113 | WATER CLAY
44924 | 0 | 3 | TOPSOIL
44924 | 3 | 8 | MUCK
44924 | 8 | 23 | MARROW
44924 | 23 | 31 | S&G
44924 | 31 | 46 | BLUE CLAY
44924 | 46 | 50 | S&G
44924 | 50 | 61 | GRAV
44925 | 0 | 38 | GRAV
44925 | 38 | 43 | GRAY CLAY
44925 | 43 | 68 | GRAV
44927 | 0 | 2 | TOP SOIL
44927 | 2 | 8 | CLAY
44927 | 8 | 26 | S & G
44927 | 26 | 36 | CLAY
44927 | 36 | 51 | GRAV
44928 | 0 | 10 | SAND
44928 | 10 | 14 | CLAY
44928 | 14 | 59 | GRAV
44929 | 0 | 2 | TOPSOIL
44929 | 2 | 5 | MUCK
44929 | 5 | 16 | MARROW
44929 | 16 | 48 | S&G
44929 | 48 | 51 | BLUE CLAY
44929 | 51 | 61 | GRAV
44931 | 0 | 20 | BR CLAY
44931 | 20 | 35 | GRAY CLAY
44931 | 35 | 45 | GRAV
44931 | 45 | 90 | GRAY CLAY
44931 | 90 | 103 | WATER VEIN
44932 | 0 | 37 | CLAY
44932 | 37 | 42 | SAND
44932 | 42 | 75 | CLAY
44932 | 75 | 92 | SAND
44932 | 92 | 108 | GRAV
44934 | 0 | 4 | TOPSOIL
44934 | 4 | 19 | YEL CLAY
44934 | 19 | 62 | BLUE CLAY
44934 | 62 | 65 | S&G
44934 | 65 | 115 | BLUE CLAY
44934 | 115 | 120 | GRAV
44936 | 0 | 30 | G & S
44936 | 30 | 50 | GRAY CLAY
44936 | 50 | 68 | GRAV
44936 | 68 | 98 | GRAY CLAY
44936 | 98 | 117 | WATER VEIN
44941 | 0 | 16 | SAND
44941 | 16 | 48 | BR CLAY
44941 | 48 | 53 | SAND
44941 | 53 | 77 | GRAY CLAY
44941 | 77 | 83 | SAND
44941 | 83 | 104 | GRAY CLAY
44941 | 104 | 113 | WATER GRAV
44944 | 0 | 80 | S&G
44945 | 0 | 2 | BLANK
44945 | 2 | 4 | CLAY
44945 | 4 | 74 | S & G
44946 | 0 | 16 | BR CLAY
44946 | 16 | 30 | FINE GRAV/SAND
44946 | 30 | 100 | GRAY CLAY
44946 | 100 | 113 | WATER GRAV
44948 | 0 | 1 | TOPSOIL
44948 | 1 | 7 | SAND
44948 | 7 | 80 | S&G
44949 | 0 | 9 | TOP SOIL
44949 | 9 | 43 | GRAV
44949 | 43 | 87 | CLAY
44949 | 87 | 96 | S&G
44949 | 96 | 103 | WATER GRAV
44951 | 0 | 17 | S&G
44951 | 17 | 39 | CLAY
44951 | 39 | 70 | S&G
44953 | 0 | 71 | S&G MX
44953 | 71 | 81 | GRAV
44954 | 0 | 4 | YEL CLAY
44954 | 4 | 31 | S&G
44954 | 31 | 54 | BLEU CLAY
44954 | 54 | 75 | GRAV
44956 | 0 | 6 | SAND
44956 | 6 | 25 | CLAY
44956 | 25 | 29 | SAND
44956 | 29 | 43 | CLAY
44956 | 43 | 52 | S & G
44957 | 0 | 18 | YEL CLAY & SAND
44957 | 18 | 24 | YEL GRAV
44957 | 24 | 69 | GRAY CLAY & GRAV
44957 | 69 | 80 | MED GRAV
44957 | 80 | 113 | GRAY CLAY & GRAV
44957 | 113 | 126 | MED GRAV
44958 | 0 | 15 | SAND
44958 | 15 | 30 | GRAV
44958 | 30 | 90 | S&G
44958 | 90 | 103 | WATER
44959 | 0 | 2 | TOPSOIL
44959 | 2 | 4 | YEL CLAY
44959 | 4 | 31 | S&G
44959 | 31 | 37 | BLUE CLAY
44959 | 37 | 75 | GRAV
44960 | 0 | 4 | BR CLAY
44960 | 4 | 30 | FINE GRAV & SAND
44960 | 30 | 40 | GRAY CLAY
44960 | 40 | 50 | WATER VEIN
44962 | 0 | 70 | YEL GRAV
44962 | 70 | 110 | BLUE CLAY & GRAV
44962 | 110 | 120 | MD GRAV
44963 | 0 | 20 | SAND
44963 | 20 | 35 | CLAY
44963 | 35 | 100 | S&G
44963 | 100 | 115 | WATER
44965 | 0 | 27 | GRAV & SAND
44965 | 27 | 47 | GRAY CLAY
44965 | 47 | 52 | GRAV
44965 | 52 | 72 | GRAY CLAY
44965 | 72 | 82 | WATER VEIN
44966 | 0 | 33 | SAND GRAV
44966 | 33 | 81 | CLAY
44966 | 81 | 83 | SAND
44966 | 83 | 94 | CLAY
44966 | 94 | 103 | WATER GRAV
44968 | 0 | 7 | CLAY
44968 | 7 | 54 | S&G
44968 | 54 | 98 | CLAY
44968 | 98 | 104 | CLAY GRAV
44968 | 104 | 124 | CLAY
44968 | 124 | 132 | GRAV
44970 | 0 | 5 | FILL DIRT
44970 | 5 | 31 | GRAV
44970 | 31 | 50 | GRAV & CLAY
44970 | 50 | 85 | BLUE CLAY
44970 | 85 | 90 | SAND
44970 | 90 | 95 | GRAV
44971 | 0 | 3 | TOPSOIL
44971 | 3 | 24 | SAND
44971 | 24 | 70 | S&G
44971 | 70 | 132 | CLAY
44971 | 132 | 152 | GRAV
44973 | 0 | 16 | CLAY
44973 | 16 | 37 | S&G
44973 | 37 | 45 | CLAY
44973 | 45 | 76 | S&G
44974 | 0 | 80 | S&G
44975 | 0 | 2 | TOP SOIL
44975 | 2 | 41 | RED CLAY & GRAV
44975 | 41 | 64 | GRAY CLAY & GRAV
44975 | 64 | 75 | CRS GRAV
44976 | 0 | 14 | SAND
44976 | 14 | 26 | CLAY
44976 | 26 | 39 | SAND
44976 | 39 | 67 | CLAY
44976 | 67 | 82 | S&G
44976 | 82 | 110 | WATER VAIN
44978 | 0 | 16 | CLAY
44978 | 16 | 37 | S&G
44978 | 37 | 45 | CLAY
44978 | 45 | 78 | S&G
44978 | 78 | 101 | CLAY
44978 | 101 | 115 | GRAV
44979 | 0 | 3 | TOPSOIL
44979 | 3 | 15 | YEL GRAV
44979 | 15 | 35 | BLUE CLAY &GRAV
44979 | 35 | 90 | MD GRAV & SAND
44981 | 0 | 40 | S & G
44981 | 40 | 89 | CLAY
44981 | 89 | 91 | GRAV
44981 | 91 | 109 | CLAY
44981 | 109 | 117 | WATER GRAV
44982 | 0 | 43 | S&G
44982 | 43 | 49 | CLAY
44982 | 49 |  | S&G
44984 | 0 | 15 | SAND
44984 | 15 | 55 | SAND GRAV
44984 | 55 | 78 | WATER VEIN
44985 | 0 | 12 | YEL CLAY
44985 | 12 | 15 | GRAV
44985 | 15 | 19 | YEL CLAY
44985 | 19 | 76 | GRAY CLAY
44985 | 76 | 82 | GRAV
44986 | 0 | 4 | TOP SOIL
44986 | 4 | 25 | S & G
44986 | 25 | 29 | BLUE CLAY
44986 | 29 | 51 | S & G
44987 | 0 | 10 | CLAY
44987 | 10 | 80 | S&G
44987 | 80 | 81 | SAND
44987 | 81 | 87 | BLANK
44987 | 87 | 106 | WATER
44988 | 0 | 4 | YEL CLAY
44988 | 4 | 18 | FN SAND
44988 | 18 | 84 | S&G
44988 | 84 | 90 | FN SAND
44988 | 90 | 108 | GRAV
44988 | 108 | 127 | GRAY CLAY
44988 | 127 | 130 | GRAV
44988 | 130 | 153 | GRAY CLAY
44988 | 153 | 155 | GRAV
44988 | 155 | 263 | GRAY CLAY
44989 | 0 | 14 | MARROW
44989 | 14 | 22 | GRAY CLAY
44989 | 22 | 40 | FN GRAV SAND
44989 | 40 | 47 | GRAY CLAY
44989 | 47 | 70 | FN GRAV SAND
44989 | 70 | 87 | WATER VEIN
44990 | 0 | 10 | YEL GRAV & CLAY
44990 | 10 | 32 | BLUE CLAY & GRAV
44990 | 32 | 122 | BLUE CLAY & SAND
44990 | 122 | 132 | GRAV
44991 | 0 | 5 | RED S & G
44991 | 5 | 50 | BLUE CLAY
44991 | 50 | 55 | BLUE S & G
44991 | 55 | 135 | BLUE CLAY
44991 | 135 | 141 | BLUE GRAV
44992 | 0 | 10 | CLAY
44992 | 10 | 80 | S&G
44992 | 80 | 87 | SAND
44992 | 87 | 104 | WATER
44993 | 0 | 36 | RED SAND
44993 | 36 | 72 | SAND
44993 | 72 | 85 | SILT
44993 | 85 | 98 | GRAV
44994 | 0 | 30 | FN GRAV SAND
44994 | 30 | 65 | WATER VEIN
44995 | 0 | 11 | RED CLAY & GRAV
44995 | 11 | 37 | SAND
44995 | 37 | 40 | BLUE CLAY & SAND
44995 | 40 | 55 | GRAV
44995 | 55 | 70 | BLUE CLAY & SAND
44995 | 70 | 80 | GRAV & SAND
44995 | 80 | 85 | BLUE CLAY & GRAV
44995 | 85 | 110 | GRAV
44996 | 0 | 4 | TOP SOIL
44996 | 4 | 19 | SAND
44996 | 19 | 64 | CLAY
44996 | 64 | 67 | GRAV
44996 | 67 | 78 | CLAY
44996 | 78 | 80 | GRAV
44996 | 80 | 114 | CLAY
44996 | 114 | 120 | WATER VAIN
44997 | 0 | 8 | CLAY
44997 | 8 | 90 | S&G
44997 | 90 | 100 | GRAV BIG GRAV
44997 | 100 | 120 | SM UNIFORM GRAV
44999 | 0 | 3 | TOPSOIL
44999 | 3 | 85 | YEL S&G
44999 | 85 | 90 | BLUE CLAY & GRAV
44999 | 90 | 110 | MD GRAV
45000 | 0 | 3 | TOPSOIL
45000 | 3 | 28 | YEL GRAV, SAND & CLAY
45000 | 28 | 47 | BLUE CLAY & GRAV
45000 | 47 | 60 | MED GRAV & SAND
45002 | 0 | 4 | CLAY
45002 | 4 | 85 | S&G
45002 | 85 | 93 | GRAV BIG GRAV
45002 | 93 | 120 | GRAV SM UNIFORM
45003 | 0 | 2 | FILL
45003 | 2 | 18 | SAND CLAY MUCK
45003 | 18 | 30 | FN SAND
45003 | 30 | 50 | WATER S&G
45006 | 0 | 3 | TOPSOIL
45006 | 3 | 47 | CLAY
45006 | 47 | 50 | SAND
45006 | 50 | 60 | CLAY
45006 | 60 | 65 | S & G
45006 | 65 | 91 | CLAY
45006 | 91 | 97 | GRAV
45007 | 0 | 4 | CLAY
45007 | 4 | 87 | S&G
45007 | 87 | 89 | CLAY
45007 | 89 | 115 | S&G
45008 | 0 | 2 | FILL
45008 | 2 | 18 | SAND CLAY MUCK
45008 | 18 | 30 | FN SAND
45008 | 30 | 50 | WATER S&G
45010 | 0 | 27 | CLAY
45010 | 27 | 42 | SAND
45010 | 42 | 68 | CLAY
45010 | 68 | 74 | SAND
45010 | 74 | 87 | CLAY
45010 | 87 | 93 | WATER
45013 | 0 | 17 | LAKE MARROW
45013 | 17 | 58 | WATER GRAV
45014 | 0 | 60 | S&G
45014 | 60 | 120 | CLAY
45014 | 120 | 160 | CLAY & GRAV
45014 | 160 | 200 | CLAY
45014 | 200 | 203 | GRAV
45015 | 0 | 64 | S&G
45015 | 64 | 69 | CLAY
45015 | 69 | 87 | SAND
45015 | 87 | 95 | GRAV
45016 | 0 | 2 | TOPSOIL
45016 | 2 | 38 | CLAY
45016 | 38 | 42 | SAND
45016 | 42 | 87 | CLAY
45016 | 87 | 104 | GRAV
45017 | 0 | 9 | SAND
45017 | 9 | 15 | CLAY
45017 | 15 | 95 | S&G
45017 | 95 | 110 | WATER VAIN
45018 | 0 | 17 | BR CLAY
45018 | 17 | 37 | SAND
45018 | 37 | 50 | GRAY CLAY
45018 | 50 | 70 | WATER VEIN
45019 | 0 | 3 | TOPSOIL
45019 | 3 | 74 | CLAY
45019 | 74 | 78 | SAND
45019 | 78 | 92 | CLAY
45019 | 92 | 104 | GRAV
45020 | 0 | 35 | SAND
45020 | 35 | 63 | CLAY
45020 | 63 | 71 | SAND
45020 | 71 | 116 | CLAY
45020 | 116 | 119 | SAND
45020 | 119 | 123 | GRAV
45023 | 0 | 8 | BR CLAY
45023 | 8 | 33 | GRAV & SAND
45023 | 33 | 47 | GRAY CLAY
45023 | 47 | 59 | GRAV
45023 | 59 | 70 | GRAY CLAY
45023 | 70 | 85 | WATER VEIN
45030 | 0 | 1 | TOP SOIL
45030 | 1 | 12 | YEL SAND & CLAY
45030 | 12 | 22 | BLUE CLAY
45030 | 22 | 25 | GRAV
45030 | 25 | 45 | BLUE CLAY
45030 | 45 | 59 | GRAV
45034 | 0 | 6 | SAND
45034 | 6 | 18 | S&G
45034 | 18 | 55 | BLUE CLAY
45034 | 55 | 80 | S&G
45035 | 0 | 7 | BR CLAY
45035 | 7 | 20 | GRAV - SAND
45035 | 20 | 48 | GRAY CLAY
45035 | 48 | 52 | GRAV
45035 | 52 | 72 | GRAY CLAY
45035 | 72 | 83 | WATER VEIN
48036 | 0 | 7 | BR CLAY & GRAV
48036 | 7 | 25 | GRAV
48036 | 25 | 49 | GRAY CLAY
48036 | 49 | 60 | GRAV
48036 | 60 | 70 | GRAY CLAY
48036 | 70 | 78 | GRAV
48036 | 78 | 88 | GRAY CLAY
48036 | 88 | 129 | WATER GRAV
48037 | 0 | 5 | FILL
48037 | 5 | 25 | BR CLAY & SILT
48037 | 25 | 100 | FN GRAY SAND & SILT
48037 | 100 | 118 | CRS GRAY S&G
48038 | 0 | 28 | S & G
48038 | 28 | 57 | CLAY
48038 | 57 | 59 | SAND
48038 | 59 | 130 | CLAY
48038 | 130 | 138 | GRAV
48041 | 0 | 17 | S & G
48041 | 17 | 55 | CLAY
48041 | 55 | 75 | S & G
48041 | 75 | 81 | WATER GRAV
48042 | 0 | 6 | RED CLAY & SAND
48042 | 6 | 32 | YEL GRAV & SAND
48042 | 32 | 87 | MD & CRS GRAV
48044 | 0 | 3 | BR CLAY
48044 | 3 | 11 | BLACK MARROW
48044 | 11 | 45 | FN GRAV & SAND
48044 | 45 | 170 | SOFT GREY CLAY
48044 | 170 | 213 | WATER VEIN
48047 | 0 | 12 | RED CLAY & SAND
48047 | 12 | 46 | YEL GRAV
48047 | 46 | 93 | MD GRAV & SAND
48048 | 0 | 47 | CLAY
48048 | 47 | 78 | S & G
48048 | 78 | 85 | GRAV
48050 | 0 | 9 | BR CLAY
48050 | 9 | 48 | BR GRAV
48050 | 48 | 100 | S&G
48050 | 100 | 127 | WATER VEIN
48051 | 0 | 2 | TOPSOIL
48051 | 2 | 16 | RED CLAY & SAND
48051 | 16 | 32 | YEL CLAY & GRAV
48051 | 32 | 53 | MD GRAV
48051 | 53 | 72 | YEL CLAY & GRAV
48051 | 72 | 79 | GRAY CLAY & SAND
48051 | 79 | 110 | MD GRAV & SAND
48052 | 0 | 3 | TOPSOIL
48052 | 3 | 8 | MUCK & MARL
48052 | 8 | 41 | MD GRAV
48052 | 41 | 77 | GRAY CLAY & SAND
48052 | 77 | 81 | SAND & FN GRAV
48052 | 81 | 86 | GRAY CLAY & GRAV
48052 | 86 | 98 | MD GRAV & SAND
48053 | 0 | 12 | SAND-GRAV
48053 | 12 | 18 | CLAY
48053 | 18 | 24 | SAND-GRAV
48053 | 24 | 37 | CLAY
48053 | 37 | 84 | GRAV
48054 | 0 | 2 | TOP SOIL
48054 | 2 | 14 | YEL CLAY
48054 | 14 | 29 | BLUE CLAY
48054 | 29 | 50 | S & G
48054 | 50 | 57 | GRAV
48056 | 0 | 27 | S&G
48056 | 27 | 53 | CLAY
48056 | 53 | 58 | SAND
48056 | 58 | 79 | CLAY
48056 | 79 | 81 | SAND
48056 | 81 | 120 | CLAY
48056 | 120 | 124 | SAND
48056 | 124 | 132 | WATER GRAV
48057 | 0 | 2 | SAND
48057 | 2 | 43 | S&G
48057 | 43 | 55 | BLUE CLAY
48057 | 55 | 80 | GRAV
48057 | 80 | 125 | BLUE CLAY
48057 | 125 | 131 | CRS GRAV
48058 | 0 | 3 | TOPSOIL
48058 | 3 | 19 | YEL CLAY
48058 | 19 | 65 | FINE SAND
48058 | 65 | 90 | BLUE CLAY
48058 | 90 | 121 | BLUE CLAY & GRAV
48058 | 121 | 140 | CRS GRAV
48059 | 0 | 10 | YEL CLAY
48059 | 10 | 105 | BLUE CLAY
48059 | 105 | 114 | BLUE SAND
48059 | 114 | 154 | BLUE CLAY
48059 | 154 | 165 | CRS BLUE GRAV
48060 | 0 | 38 | SAND AND GRAVEL
48060 | 38 | 55 | GRAVEL
48061 | 0 | 4 | TOPSOIL
48061 | 4 | 12 | YEL CLAY
48061 | 12 | 39 | BLUE CLAY
48061 | 39 | 46 | S&G
48061 | 46 | 195 | BLUE CLAY
48061 | 195 | 209 | GRAV
48063 | 0 | 35 | RED SAND & CLAY
48063 | 35 | 50 | SAND
48063 | 50 | 65 | GRAV
48063 | 65 | 90 | BLUE CLAY & GRAV
48063 | 90 | 110 | GRAV
48064 | 0 | 18 | SAND
48064 | 18 | 54 | GRAY CLAY
48064 | 54 | 63 | GRAV
48064 | 63 | 66 | FN SAND
48064 | 66 | 73 | GRAY CLAY
48064 | 73 | 76 | FN SAND
48064 | 76 | 124 | GRAY CLAY
48064 | 124 | 130 | SAND
48064 | 130 | 143 | GRAV
48065 | 0 | 1 | TOPSOIL
48065 | 1 | 15 | SAND & GRAY CLAY
48065 | 15 | 30 | GRAV
48065 | 30 | 38 | GRAY CLAY & GRAV
48065 | 38 | 63 | GRAV
48066 | 0 | 2 | TOPSOIL
48066 | 2 | 74 | CLAY
48066 | 74 | 79 | SAND
48066 | 79 | 123 | CLAY
48066 | 123 | 129 | SAND
48066 | 129 | 160 | SAND AND GRAVEL
48068 | 0 | 7 | RED CLAY
48068 | 7 | 57 | GRAV
48068 | 57 | 70 | BLUE CLAY & GRAV
48068 | 70 | 80 | GRAV
48070 | 0 | 2 | TOPSOIL
48070 | 2 | 100 | S&G
48072 | 0 | 11 | YEL CLAY
48072 | 11 | 91 | BLUE CLAY
48072 | 91 | 106 | GRAV
48073 | 0 | 2 | TOP SOIL
48073 | 2 | 8 | RED CLAY & SAND
48073 | 8 | 34 | YEL GRAV & SAND
48073 | 34 | 52 | CRS GRAV & SAND
48073 | 52 | 60 | GREY CLAY
48073 | 60 | 72 | MD GRAV & SAND
48073 | 72 | 78 | GREY CLAY
48073 | 78 | 111 | MD GRAV & SAND
48074 | 0 | 1 | TOP SOIL
48074 | 1 | 4 | YEL CLAY
48074 | 4 | 30 | BLUE CLAY
48074 | 30 | 38 | GRAV
48074 | 38 | 120 | SAND & CLAY MIXED
48074 | 120 | 132 | S&G FINE
48075 | 0 | 2 | TOPSOIL
48075 | 2 | 80 | S&G
48077 | 0 | 19 | BLACK MUCK
48077 | 19 | 35 | SAND
48077 | 35 | 53 | CLAY
48077 | 53 | 82 | GRAV
48078 | 0 | 7 | YEL SAND
48078 | 7 | 10 | YEL SAND & CLAY
48078 | 10 | 45 | BLUE CLAY & SAND
48078 | 45 | 51 | SAND
48078 | 51 | 93 | BLUE CLAY & GRAV
48078 | 93 | 115 | MED GRAV
48080 | 0 | 20 | BLACK MARROW
48080 | 20 | 60 | CLAY
48080 | 60 | 78 | SAND GRAV
48080 | 78 | 85 | WATER
48082 | 0 | 1 | TOPSOIL
48082 | 1 | 80 | S&G
48083 | 0 | 14 | SAND
48083 | 14 | 16 | GRAY CLAY
48083 | 16 | 19 | SAND
48083 | 19 | 23 | GRAY CLAY
48083 | 23 | 45 | GRAV
48083 | 45 | 60 | GRAY CLAY
48083 | 60 | 68 | GRAV
48085 | 0 | 11 | BR CLAY
48085 | 11 | 69 | S&G
48087 | 0 | 80 | S&G
48090 | 0 | 7 | SAND
48090 | 7 | 14 | BLACK MARROW
48090 | 14 | 27 | GRAV & SAND
48090 | 27 | 35 | GRAV HVY
48090 | 35 | 50 | GRAY CLAY
48090 | 50 | 80 | FN GRAV & SAND
48090 | 80 | 97 | WATER VEIN
48092 | 0 | 2 | TOPSOIL
48092 | 2 | 80 | S&G
48094 | 0 | 77 | CLAY
48094 | 77 | 79 | GRAV
48094 | 79 | 97 | CLAY
48094 | 97 | 101 | SAND
48094 | 101 | 221 | CLAY
48094 | 221 | 229 | WATER GRAV
48095 | 0 | 11 | BR CLAY
48095 | 11 | 28 | FN SAND GRAV
48095 | 28 | 30 | GRAY CLAY
48095 | 30 | 44 | GRAV & SAND
48095 | 44 | 48 | GRAY CLAY
48095 | 48 | 60 | GRAY CLAY & GRAV
48095 | 60 | 95 | WATER GRAV
48096 | 0 | 51 | S AND G
48096 | 51 | 90 | GRAY CLAY
48096 | 90 | 94 | GRAV
48096 | 94 | 100 | GRAY CLAY
48096 | 100 | 109 | GRAV
48097 | 0 | 10 | AND
48097 | 10 | 40 | GRAV
48097 | 40 | 52 | SAND
48097 | 58 | 79 | GRAV
48098 | 0 | 2 | TOPSOIL
48098 | 2 | 11 | YEL CLAY & GRAV
48098 | 11 | 18 | YEL GRAV
48098 | 18 | 56 | GRAY CLAY & SAND
48098 | 56 | 62 | MED GRAV
48098 | 62 | 76 | GRAY CLAY & SAND
48098 | 76 | 84 | MED GRAV
48098 | 84 | 90 | GRAY CLAY & GRAV
48098 | 90 | 111 | MED GRAV & SAND
48100 | 0 | 29 | SAND GRAV
48100 | 29 | 38 | CLAY
48100 | 38 | 46 | CLAY GRAV
48100 | 46 | 69 | CLAY
48100 | 69 | 81 | SAND GRAV
48100 | 81 | 127 | CLAY
48100 | 127 | 142 | GRAV
48105 | 0 | 16 | SAND
48105 | 16 | 19 | GRAV
48105 | 19 | 75 | CLAY
48105 | 75 | 95 | CLAY GRAV
48105 | 95 | 110 | BLANK
48105 | 110 | 125 | CLAY
48105 | 125 | 135 | WATER GRAV
48107 | 0 | 10 | SAND
48107 | 10 | 16 | YEL CLAY
48107 | 16 | 37 | BLUE CLAY
48107 | 37 | 70 | CLAY & GRAV
48107 | 70 | 100 | GRAV
48110 | 0 | 1 | TOPSOIL
48110 | 1 | 23 | GRAV
48110 | 23 | 66 | GRAY CLAY
48110 | 66 | 73 | GRAY CLAY & GRAV
48110 | 73 | 127 | GRAY CLAY
48110 | 127 | 140 | GRAV
48111 | 0 | 16 | RED CLAY
48111 | 16 | 173 | BLUE CLAY
48111 | 173 | 191 | BLUE SAND
48111 | 191 | 210 | BLUE GRAV
48112 | 0 | 2 | TOP SOIL
48112 | 2 | 15 | SAND YEL CLAY
48112 | 15 | 25 | S & G
48112 | 25 | 55 | YEL & BLUE CLAY W/S & G
48112 | 55 | 62 | WATER GRAV
48113 | 0 | 18 | YEL CLAY & SAND
48113 | 18 | 24 | MED GRAV
48113 | 24 | 81 | GRAY CLAY & GRAV
48113 | 81 | 90 | MED GRAV
48113 | 90 | 113 | GRAY CLAY
48113 | 113 | 135 | MED GRAV
48115 | 0 | 15 | RED SANDY CLAY
48115 | 15 | 31 | BLUE CLAY
48115 | 31 | 62 | RED SAND
48115 | 62 | 68 | RED GRAV
48116 | 0 | 1 | TOP SOIL
48116 | 1 | 8 | YEL CLAY
48116 | 8 | 12 | YEL SAND
48116 | 12 | 18 | BLUE CLAY
48116 | 18 | 26 | GRAV
48116 | 26 | 45 | BLUE CLAY
48116 | 45 | 52 | S AND G
48118 | 0 | 5 | FILL DIRT
48118 | 5 | 13 | LAKE BOTTOM
48118 | 13 | 45 | GRAV
48118 | 45 | 85 | BLUE CLAY & SAND
48118 | 85 | 90 | GRAV
48119 | 0 | 2 | TOP SOIL
48119 | 2 | 17 | YEL CLAY
48119 | 17 | 49 | SAND AND GRAV
48119 | 49 | 95 | BLUE CLAY
48119 | 95 | 127 | SAND AND CLAY
48119 | 127 | 145 | GRAV AND CLAY
48119 | 145 | 166 | CRS GRAV
48122 | 0 | 10 | RED SANDY CLAY
48122 | 10 | 67 | BLUE CLAY
48122 | 67 | 76 | BLUE S & G
48123 | 0 | 10 | S & G
48123 | 10 | 15 | SAND
48123 | 15 | 25 | S & G CRS
48124 | 0 | 12 | YEL CLAY
48124 | 12 | 35 | S&G
48124 | 35 | 60 | BLUE CLAY
48124 | 60 | 68 | S&G
48124 | 68 | 128 | BLUE CLAY
48124 | 128 | 147 | WATER
48126 | 0 | 4 | TOP SOIL
48126 | 4 | 37 | S AND G
48126 | 37 | 68 | CLAY
48126 | 68 | 89 | SAND AND CLAY
48126 | 89 | 145 | CLAY
48126 | 145 | 170 | S AND G
48127 | 0 | 6 | YEL CLAY
48127 | 6 | 13 | S & G
48127 | 13 | 21 | YEL CLAY
48127 | 21 | 51 | BLUE CLAY
48127 | 51 | 57 | S & G
48127 | 57 | 94 | BLUE CLAY
48127 | 94 | 101 | S & G
48127 | 101 | 107 | BLUE CLAY
48127 | 107 | 119 | GRAV
48128 | 0 | 10 | S & G
48128 | 10 | 15 | SAND
48128 | 15 | 25 | S & G CRS
48129 | 0 | 11 | BR CLAY
48129 | 11 | 16 | GRAY CLAY
48129 | 16 | 28 | GRAV
48129 | 28 | 50 | GRAY CLAY
48129 | 50 | 63 | GRAY CLAY AND GRAV
48129 | 63 | 130 | GRAY CLAY
48129 | 130 | 150 | FINE GRAV AND SAND
48129 | 150 | 168 | WATER VEIN
48132 | 0 | 1 | TOP SOIL
48132 | 1 | 72 | S & G MIXT.
48137 | 0 | 2 | TOPSOIL
48137 | 2 | 65 | S & G MIXT
48137 | 65 | 70 | SAND
48137 | 70 | 80 | S & G MIXT
48141 | 0 | 18 | SAND/GRAV
48141 | 18 | 29 | CLAY
48141 | 29 | 87 | SAND
48141 | 87 | 103 | SAND GRAV
48141 | 103 | 129 | CLAY
48141 | 129 | 140 | WATER GRAV
48142 | 0 | 2 | TOPSOIL
48142 | 2 | 60 | CLAY
48142 | 60 | 65 | S&G
48142 | 65 | 140 | CLAY
48142 | 140 | 145 | SAND
48142 | 145 | 262 | CLAY
48142 | 262 | 269 | GRAV
48143 | 0 | 7 | BR CLAY
48143 | 7 | 23 | BR GRAV
48143 | 23 | 34 | GRAY CLAY
48143 | 34 | 45 | GRAV
48143 | 45 | 65 | GRAY CLAY
48143 | 65 | 80 | GRAY CLAY & GRAV
48143 | 80 | 89 | WATER VEIN
48144 | 0 | 11 | YEL CLAY
48144 | 11 | 61 | BLUE CLAY
48144 | 61 | 64 | S & G
48144 | 64 | 114 | BLUE CLAY
48144 | 114 | 167 | SAND & BLUE GRAV
48144 | 167 | 195 | BLUE CLAY
48144 | 195 | 205 | GRAV
48145 | 0 | 15 | S & G
48145 | 15 | 34 | "
48145 | 34 | 68 | "/GRAV
48145 | 68 | 80 | WATER GRAV
48148 | 0 | 7 | BR CLAY & GRAV
48148 | 7 | 33 | G & S
48148 | 33 | 47 | HEAVY GRAV
48148 | 47 | 70 | GRAY CLAY
48148 | 70 | 83 | WATER GRAV
48151 | 0 | 17 | SAND GRAV
48151 | 17 | 83 | SAND
48151 | 83 | 92 | WATER GRAV
48153 | 0 | 7 | BR CLAY
48153 | 7 | 33 | GRAV/SAND
48153 | 33 | 47 | HEAVY GRAV
48153 | 47 | 70 | GRAY CLAY
48153 | 76 | 80 | GRAY CLAY
48153 | 80 | 87 | WATER VEIN
48154 | 0 | 7 | SAND
48154 | 7 | 48 | CLAY
48154 | 48 | 62 | SAND
48154 | 62 | 97 | CLAY
48154 | 97 | 108 | CLAY / GRAV
48154 | 108 | 142 | CLAY
48154 | 142 | 159 | SAND
48154 | 159 | 178 | WATER VEIN
48158 | 0 | 2 | TOP DIRT
48158 | 2 | 27 | S & G
48158 | 27 | 86 | BLUE CLAY
48158 | 86 | 99 | GRAV
48159 | 0 | 6 | RED CLAY & SAND
48159 | 6 | 32 | SAND & FINE GRAV
48159 | 32 | 54 | GREY CLAY & GRAV
48159 | 54 | 86 | MED GRAV
48159 | 86 | 95 | CRS & MED GRAV
48162 | 0 | 2 | TOPSOIL
48162 | 2 | 4 | YEL CLAY
48162 | 4 | 34 | S & G
48162 | 34 | 111 | BLUE CLAY
48162 | 111 | 122 | GRAV
48164 | 0 | 12 | YEL CLAY & GRAV
48164 | 12 | 50 | BLUE CLAY & GRAV
48164 | 50 | 55 | MED GRAV
48164 | 55 | 90 | SAND & FINE GRAV
48164 | 90 | 95 | BLUE CLAY & SAND
48164 | 95 | 110 | MED GRAV
48166 | 0 | 12 | BR CLAY
48166 | 12 | 34 | G & S
48166 | 34 | 102 | SOFT GRAY CLAY
48166 | 102 | 120 | WATER VEIN
48167 | 0 | 2 | TOP SOIL
48167 | 2 | 4 | YEL CLAY
48167 | 4 | 34 | S & G
48167 | 34 | 41 | BLUE CLAY
48167 | 41 | 70 | S & G
48167 | 70 | 76 | GRAV
48168 | 0 | 2 | TOPSOIL
48168 | 2 | 10 | YEL CLAY
48168 | 10 | 54 | BLUE CLAY
48168 | 54 | 65 | S & G
48168 | 65 | 72 | GRAV
48169 | 0 | 2 | TOPSOIL
48169 | 2 | 7 | RED CLAY & GRAV
48169 | 7 | 34 | YEL GRAV
48169 | 34 | 48 | GRAY CLAY
48169 | 48 | 50 | GRAY CLAY & SAND
48169 | 50 | 75 | MED GRAV
48171 | 0 | 18 | BR CLAY
48171 | 18 | 50 | S&G
48171 | 50 | 190 | GRAY CLAY
48171 | 190 | 209 | WATER GRAV
48172 | 0 | 2 | TOP SOIL
48172 | 2 | 4 | YEL CLAY
48172 | 4 | 10 | S & G
48172 | 10 | 21 | BLUE CLAY
48172 | 21 | 26 | GRAV
48172 | 26 | 72 | BLUE CLAY
48172 | 72 | 86 | GRAV
48177 | 0 | 2 | TOPSOIL
48177 | 2 | 6 | YEL CLAY
48177 | 6 | 28 | S & G
48177 | 28 | 108 | BLUE CLAY
48177 | 108 | 120 | S & G
48177 | 120 | 129 | GRAV
48182 | 0 | 2 | TOP SOIL
48182 | 2 | 9 | YEL CLAY
48182 | 9 | 76 | S & G
48182 | 76 | 79 | BLUE CLAY
48182 | 79 | 88 | GRAV
48184 | 0 | 11 | YEL CLAY
48184 | 11 | 12 | BLANK
48184 | 12 | 53 | BR GRAV
48184 | 53 | 54 | BLANK
48184 | 54 | 100 | GRAY CLAY
48184 | 100 | 101 | BLANK
48184 | 101 | 108 | GRAY GRAV
48186 | 0 | 4 | BR CLAY
48186 | 4 | 50 | GRAV SAND
48186 | 50 | 66 | WATER GRAV
48191 | 0 | 14 | YEL CLAY
48191 | 14 | 61 | S & G
48191 | 61 | 94 | BLUE CLAY
48191 | 94 | 111 | S & G
48191 | 111 | 120 | GRAV
48192 | 0 | 2 | TOPSOIL
48192 | 2 | 12 | S & G
48192 | 13 | 71 | BLUE CLAY
48192 | 71 | 115 | S & G
48192 | 115 | 124 | GRAV
48193 | 0 | 8 | BR CLAY
48193 | 8 | 28 | GRAV & SAND
48193 | 28 | 68 | GRAY CLAY
48193 | 68 | 82 | WATER VEIN
48194 | 0 | 8 | RED SANDY CLAY
48194 | 8 | 74 | BLUE CLAY
48194 | 74 | 89 | BLUE GRAVEL
48197 | 0 | 2 | TOP SOIL
48197 | 2 | 6 | YEL CLAY
48197 | 6 | 31 | S & G
48197 | 31 | 104 | BLUE CLAY
48197 | 104 | 114 | GRAV
48198 | 0 | 25 | SAND
48198 | 25 | 60 | G & S
48198 | 60 | 70 | WATER VEIN
48201 | 0 | 2 | TOPSOIL
48201 | 2 | 46 | SAND
48201 | 46 | 48 | BLUE CLAY
48201 | 48 | 90 | SAND
48201 | 90 | 92 | BLUE CLAY
48201 | 92 | 118 | SAND
48201 | 118 | 125 | GRAV
48202 | 0 | 2 | TOP SOIL
48202 | 2 | 4 | YEL CLAY
48202 | 4 | 10 | S & G
48202 | 10 | 14 | YEL CLAY
48202 | 14 | 28 | BLUE CLAY
48202 | 28 | 56 | S & G
48202 | 56 | 65 | GRAV
48204 | 0 | 7 | YELLOW CLAY
48204 | 7 | 52 | BLUE CLAY
48204 | 52 | 55 | SAND AND GRAVEL
48204 | 55 | 72 | BLUE CLAY
48204 | 72 | 84 | GRAVEL
48206 | 0 | 2 | TOPSOIL
48206 | 2 | 46 | SAND
48206 | 46 | 48 | BLUE CLAY
48206 | 48 | 90 | BLUE CLAY
48206 | 90 | 131 | BLUE CLAY
48206 | 131 | 138 | S & G
48206 | 138 | 144 | GRAV
48209 | 0 | 3 | TOP SOIL
48209 | 3 | 8 | YELLOW CLAY
48209 | 8 | 126 | BLUE CLAY
48209 | 126 | 142 | GRAVEL
48211 | 0 | 3 | TOPSOIL
48211 | 3 | 5 | YEL CLAY
48211 | 5 | 12 | S & G
48211 | 12 | 49 | BLUE CLAY
48211 | 49 | 58 | GRAV
48217 | 0 | 13 | S & G
48217 | 13 | 42 | BR CLAY
48217 | 42 | 56 | S & G
48217 | 56 | 62 | CLAY
48217 | 62 | 80 | GRAV
48218 | 0 | 3 | TOPSOIL
48218 | 3 | 8 | YEL CLAY
48218 | 8 | 20 | BLUE CLAY
48218 | 20 | 33 | S & G
48218 | 33 | 72 | BLUE CLAY
48218 | 72 | 80 | GRAV
48219 | 0 | 2 | TOP SOIL
48219 | 2 | 23 | YEL CLAY
48219 | 23 | 29 | SAND
48219 | 29 | 84 | BLUE CLAY
48219 | 84 | 110 | SAND
48219 | 110 | 122 | SAND AND GRAV
48221 | 0 | 4 | YEL CLAY
48221 | 4 | 21 | S & G
48221 | 21 | 24 | YEL CLAY
48221 | 24 | 53 | BLUE CLAY
48221 | 53 | 57 | GRAV
48221 | 57 | 88 | BLUE CLAY
48221 | 88 | 94 | GRAV
48222 | 0 | 2 | TOP SOIL
48222 | 2 | 36 | BLUE CLAY
48222 | 36 | 65 | SAND
48222 | 65 | 140 | CLAY
48222 | 140 | 145 | CLAY SAND
48222 | 145 | 166 | GRAV
48223 | 0 | 8 | YEL CAY
48223 | 8 | 55 | BLUE CLAY
48223 | 55 | 70 | GRAV
48223 | 70 | 102 | BLUE CLAY
48223 | 102 | 120 | GRAV
48224 | 0 | 120 | CLAY
48224 | 120 | 136 | CLAY SAND
48224 | 136 | 150 | SAND AND GRAV
48227 | 0 | 4 | TOP SOIL
48227 | 4 | 39 | S & G
48227 | 39 | 104 | CRAY CLAY
48227 | 104 | 122 | SAND
48227 | 122 | 128 | WATER VAIN
48228 | 0 | 6 | YEL CLAY
48228 | 6 | 42 | S & G
48228 | 42 | 74 | BLUE CLAY
48228 | 74 | 96 | GRAV
48229 | 0 | 5 | YEL CLAY
48229 | 5 | 11 | RED CLAY
48229 | 11 | 13 | YEL CLAY
48229 | 13 | 22 | SAND
48229 | 22 | 45 | GRAY CLAY
48229 | 45 | 93 | SAND
48232 | 0 | 6 | BLACK MARROW
48232 | 6 | 13 | PETE MOSS
48232 | 13 | 42 | GUM BALL
48232 | 42 | 64 | WATER VEIN
48233 | 0 | 1 | TOP SOIL
48233 | 1 | 45 | SAND
48233 | 45 | 110 | S & G
48233 | 110 | 124 | GRAV
48234 | 0 | 20 | RED SAND
48234 | 20 | 169 | BLUE CLAY
48234 | 169 | 172 | BLUE GRAV
48234 | 172 | 184 | BLUE CLAY
48234 | 184 | 195 | BLUE GRAV
48237 | 0 | 40 | GRAV/SAND
48237 | 40 | 100 | SOFT GRAY
48237 | 100 | 110 | WATER VEIN
48239 | 0 | 26 | YEL CLAY
48239 | 26 | 65 | BLUE CLAY
48239 | 65 | 90 | SAND
48239 | 90 | 140 | BR CLAY
48239 | 140 | 180 | BLUE CLAY
48239 | 180 | 200 | FINE SAND
48239 | 200 | 210 | FINE SAND & STONE
48239 | 210 | 219 | GRAV CRS SAND
48243 | 0 | 18 | SAND
48243 | 18 | 83 | CLAY
48243 | 83 | 91 | GRAV
48244 | 0 | 25 | RED SANDY CLAY
48244 | 25 | 187 | BLUE CLAY
48244 | 187 | 192 | BLUE GRAV
48246 | 0 | 20 | GRAV & SAND
48246 | 20 | 32 | GRAY CLAY
48246 | 32 | 50 | WATER VEIN
48247 | 0 | 32 | S & G
48247 | 32 | 35 | CLAY
48247 | 35 | 79 | S & G
48248 | 0 | 8 | CLAY
48248 | 8 | 27 | S & G
48248 | 27 | 72 | CLAY
48248 | 72 | 96 | CLAY - SAND
48248 | 96 | 110 | GRAV
48249 | 0 | 12 | YELLOW CLAY
48249 | 12 | 29 | RED SAND
48249 | 29 | 35 | GRAY CLAY
48249 | 35 | 44 | SAND
48249 | 44 | 51 | GRAY CLAY
48249 | 51 | 57 | SAND
48249 | 57 | 115 | GRAY CLAY
48249 | 115 | 148 | GRAVEL
48249 | 148 | 170 | SAND
48251 | 0 | 46 | BLACK MARROW & CLAY
48251 | 46 | 68 | WATER GRAV
48256 | 0 | 3 | TOPSOIL
48256 | 3 | 17 | MUCK
48256 | 17 | 27 | SAND
48256 | 27 | 58 | CLAY
48256 | 58 | 63 | GRAV
48256 | 63 | 75 | CLAY
48256 | 75 | 83 | GRAV
48258 | 0 | 12 | SAND GRAV
48258 | 12 | 18 | CLAY
48258 | 18 | 37 | S&G
48258 | 37 | 64 | CLAY
48258 | 64 | 77 | S&G
48258 | 77 | 86 | WATER
48259 | 0 | 6 | GRAY CLAY
48259 | 6 | 11 | BLUE GRAVEL
48259 | 11 | 60 | BLUE CLAY
48259 | 60 | 64 | BLUE GRAVEL
48259 | 64 | 67 | BLUE CLAY
48259 | 67 | 110 | RED GRAVEL
48261 | 0 | 2 | TOP SOIL
48261 | 2 | 4 | YEL CLAY
48261 | 4 | 21 | S & G
48261 | 21 | 75 | BLUE CLAY
48261 | 75 | 92 | BLUE CLAY & SAND
48261 | 92 | 119 | S & G
48261 | 119 | 124 | GRAV
48266 | 0 | 15 | SAND
48266 | 15 | 44 | SAND/GRAV
48266 | 44 | 73 | CLAY
48266 | 61 | 120 | WATER VAIN
48266 | 73 | 78 | CLAY /SAND
48266 | 78 | 101 | CLAY
48267 | 0 | 10 | CLAY
48267 | 10 | 37 | SAND
48267 | 37 | 54 | SAND & GRAV
48267 | 54 | 79 | CLAY
48267 | 79 | 89 | SAND
48267 | 89 | 104 | GRAV
48269 | 0 | 25 | RED CLAY
48269 | 25 | 80 | BLUE CLAY
48269 | 80 | 88 | BLUE SAND
48269 | 88 | 193 | BLUE CLAY
48269 | 193 | 217 | BLUE GRAV
48274 | 0 | 25 | GRAV
48274 | 25 | 42 | GRAY CLAY
48274 | 42 | 43 | SAND
48274 | 43 | 91 | GRAY CLAY
48274 | 91 | 93 | BOULDERS
48274 | 93 | 118 | GRAY CLAY
48274 | 118 | 125 | GRAV
54963 | 0 | 15 | BR CLAY W/S&G
54963 | 15 | 80 | GREY CLAY W/S&G
54963 | 80 | 115 | GREY CLAY
54963 | 115 | 132 | GREY CLAY WS&G
54963 | 132 | 139 | CRS BR GREY S W/MD G
54963 | 139 | 149 | GREY CLAY
54964 | 0 | 3 | TOP SOIL
54964 | 3 | 20 | SAND
54964 | 20 | 37 | S & G
54964 | 37 | 43 | SAND
54964 | 43 | 60 | S & G
54964 | 60 | 75 | WATER VAIN
54965 | 0 | 18 | BR CLAY W/ S & G
54965 | 18 | 60 | S W/G
54965 | 60 | 113 | GREY CLAY W/S & G
54965 | 113 | 120 | MD BR S W/G
54965 | 120 | 134 | GREY CLAY
54965 | 134 | 144 | GREY CLAY W/S & G
54965 | 144 | 155 | CRS BR S & G
54966 | 0 | 28 | RED S & G
54966 | 28 | 41 | BLUE CLAY
54966 | 41 | 44 | BLUE SAND
54966 | 44 | 47 | BLUE GRAV
54966 | 47 | 57 | BLUE SAND
54966 | 57 | 78 | BLUE CLAY
54966 | 78 | 86 | BLUE SAND
54966 | 86 | 89 | BLUE CLAY
54966 | 89 | 175 | BLUE CLAY & SAND STREAKS
54966 | 175 | 189 | BLUE GRAV
54967 | 0 | 10 | RED SANDY CLAY
54967 | 10 | 36 | RED SANDY GRAV
54967 | 36 | 108 | BLUE CLAY
54967 | 108 | 119 | BLUE SAND
54967 | 119 | 126 | BLUE CLAY
54967 | 126 | 133 | BLUE GRAV
54968 | 0 | 13 | RED S & G
54968 | 13 | 15 | BR CLAY
54968 | 15 | 27 | BR S & G
54968 | 27 | 118 | BLUE CLAY
54968 | 118 | 126 | BLUE GRAV
54969 | 0 | 13 | BR CLAY W/S & G
54969 | 13 | 60 | GREY CLAY W/S & G
54969 | 60 | 100 | GREY CLAY
54969 | 100 | 119 | GREY CLAY W/FN S & G
54969 | 119 | 130
54969 | 130 | 135 | MD BR S W/G
54969 | 135 | 174 | GREY CLAY
54969 | 174 | 187 | MD BR S W/ MD G
54969 | 187 | 197 | CRS BR S W/MD G
54969 | 197 | 201 | GREY CLAY
54970 | 0 | 142 | GRAY HARD CLAY
54970 | 142 | 151 | CRS GRAY G & S
54973 | 0 | 10 | BR CLAY
54973 | 10 | 70 | GRAY CLAY
54973 | 70 | 78 | WATER GRAV
54977 | 0 | 6 | BR CLAY
54977 | 6 | 22 | FINE GRAV/SAND
54977 | 22 | 40 | GRAY CLAY
54977 | 40 | 75 | GRAY CLAY/GRAV
54977 | 75 | 90 | GRAY SOFT CLAY
54977 | 90 | 102 | WATER VEIN
54979 | 0 | 6 | RED CLAY
54979 | 6 | 13 | RED S & G
54979 | 13 | 73 | BLUE CLAY
54979 | 73 | 78 | BLUE GRAV
54980 | 0 | 7 | CLAY
54980 | 7 | 36 | S & G
54980 | 36 | 44 | BLUE CLAY
54980 | 44 | 67 | CRS GRAV
54981 | 0 | 11 | YEL CLAY & SAND
54981 | 11 | 55 | GRAV
54981 | 55 | 115 | BLUE CLAY & GRAV
54981 | 115 | 120 | MD GRAV
54983 | 0 | 3 | FILL GRAV
54983 | 3 | 21 | YEL CLAY & SAND
54983 | 21 | 46 | GRAY CLAY & SAND
54983 | 46 | 53 | MED GRAV
54983 | 53 | 72 | GRAY CLAY
54983 | 72 | 80 | MED GRAV
54983 | 80 | 119 | GRAY CLAY & GRAV
54983 | 119 | 140 | MED GRAV & SAND
54986 | 0 | 10 | BR CLAY
54986 | 10 | 30 | GRAV
54986 | 30 | 50 | GRAY CLAY
54986 | 50 | 65 | GRAY CLAY & GRAV
54986 | 65 | 77 | GRAV
54986 | 77 | 82 | GRAY CLAY
54986 | 82 | 91 | WATER VEIN
54988 | 0 | 15 | SAND
54988 | 15 | 24 | GRAY CLAY
54988 | 24 | 41 | SAND/GRAV
54988 | 41 | 50 | GRAY CLAY
54988 | 50 | 65 | SAND
54988 | 65 | 120 | GRAY CLAY
54988 | 120 | 172 | SAND
54988 | 172 | 178 | GRAV
54989 | 0 | 8 | BR CLAY & GRAV
54989 | 8 | 40 | GRAV & SAND
54989 | 40 | 110 | GREY CLAY
54989 | 110 | 124 | WATER VEIN
54990 | 0 | 42 | S & G
54990 | 42 | 124 | CLAY
54990 | 124 | 129 | SAND
54990 | 129 | 142 | GRAV
54995 | 0 | 14 | BR GRAV
54995 | 14 | 20 | BR CLAY & GRAV
54995 | 20 | 30 | GRAY CLAY
54995 | 30 | 54 | WATER VEIN
55000 | 0 | 3 | SAND
55000 | 3 | 87 | CLAY
55000 | 87 | 117 | S & G
55000 | 117 | 132 | WATER VAIN
55002 | 0 | 6 | BLUE SAND AND GRAVEL
55002 | 6 | 17 | BLUE CLAY
55002 | 17 | 25 | BLUE SAND AND GRAVEL
55002 | 25 | 96 | BLUE CLAY
55002 | 96 | 116 | BLUE SAND
55002 | 116 | 142 | BLUE CLAY
55002 | 142 | 148 | BLUE GRAVEL
55003 | 0 | 10 | BROWN FILL DIRT
55003 | 10 | 15 | BLACK MARROW
55003 | 15 | 22 | BROWN CLAY
55003 | 22 | 29 | GRAY CLAY
55003 | 29 | 35 | GRAVEL
55003 | 35 | 50 | GRAY CLAY
55003 | 50 | 55 | GRAY CLAY AND GRAVEL
55003 | 55 | 88 | GRAY CLAY
55003 | 88 | 99 | WATER VEIN
55004 | 0 | 12 | CLAY
55004 | 12 | 27 | S&G
55004 | 27 | 44 | CLAY
55004 | 44 | 64 | S&G
55004 | 64 | 79 | CLAY
55004 | 79 | 98 | GRAV
55005 | 0 | 12 | CLAY
55005 | 12 | 26 | S&G
55005 | 26 | 44 | CLAY
55005 | 44 | 63 | S&G
55005 | 63 | 77 | CLAY
55005 | 77 | 88 | WATER GRAV
55007 | 0 | 13 | SAND
55007 | 13 | 20 | GRAY CLAY
55007 | 20 | 30 | GRAVEL
55007 | 30 | 43 | GRAY CLAY
55007 | 43 | 63 | WATER GRAVEL
55008 | 0 | 12 | BLACK MARROW
55008 | 12 | 18 | GRAY CLAY
55008 | 18 | 39 | WATER GRAVEL
55008 | 39 | 45 | GRAY HARD CLAY
55008 | 45 | 61 | WATER GRAVEL
55010 | 0 | 3 | TOP SOIL
55010 | 3 | 8 | YELLOW CLAY AND SAND
55010 | 8 | 12 | YELLOW GRAVEL
55010 | 12 | 45 | BLUE CLAY AND GRAVEL
55010 | 45 | 68 | MEDIUM GRAVEL
55011 | 0 | 3 | TOP SOIL
55011 | 3 | 15 | SAND AND GRAVEL
55011 | 15 | 60 | MEDIUM GRAVEL
55011 | 60 | 100 | BLUE CLAY AND GRAVEL
55011 | 100 | 120 | COARSE GRAVEL
55013 | 0 | 6 | SAND
55013 | 6 | 20 | YELLOW CLAY
55013 | 20 | 25 | SAND
55013 | 25 | 28 | GRAY CLAY
55013 | 28 | 33 | GRAVEL
55013 | 33 | 34 | GRAY CLAY
55013 | 34 | 37 | GRAVEL
55013 | 37 | 51 | GRAY CLAY
55013 | 51 | 98 | GRAVEL
55017 | 0 | 18 | YELLOW CLAY AND SAND
55017 | 18 | 43 | GRAY CLAY AND SAND
55017 | 43 | 64 | MEDIUM GRAVEL AND SAND
55017 | 64 | 99 | GRAY CLAY
55017 | 99 | 110 | MEDIUM GRAVEL AND SAND
55018 | 0 | 14 | RED CLAY
55018 | 14 | 29 | GREY CLAY
55018 | 29 | 71 | SANDY CLAY
55018 | 71 | 100 | GREY CLAY
55018 | 100 | 113 | GRAV
55021 | 0 | 15 | BR CLAY W/S & G
55021 | 15 | 25 | FINE SAND W/ SM GRAV
55021 | 25 | 33 | FN TO MD BR SAND W/ MD GRAV
55021 | 33 | 46 | CRS BR SAND W/ GRAV
55021 | 46 | 75 | GREY CLAY W/ S & G
55021 | 75 | 117 | GREY CLAY
55021 | 117 | 145 | CRS BR SAND W/ MD GRAV
55025 | 0 | 2 | TOPSOIL
55025 | 2 | 16 | RED CLAY & SAND
55025 | 16 | 33 | YEL GRAV & SAND
55025 | 33 | 56 | SAND & FN GRAV
55025 | 56 | 62 | GRAY CLAY
55025 | 62 | 80 | MD GRAV
55029 | 0 | 30 | GRAV
55029 | 30 | 90 | CLAY
55029 | 90 | 115 | GRAV
55029 | 115 | 185 | CLAY
55029 | 185 | 195 | WATER GRAV
55033 | 0 | 15 | BR SAND
55033 | 15 | 30 | BR CLAY
55033 | 30 | 45 | CRS BR GRAV & SAND
55033 | 45 | 87 | GRAY CLAY
55033 | 87 | 94 | CRS BR S & G
55035 | 0 | 15 | BR SAND
55035 | 15 | 30 | BR CLAY & SAND
55035 | 30 | 35 | GRAY CLAY
55035 | 35 | 42 | LARGE GRAV & SOME GRAY CLAY
55035 | 42 | 85 | GRAY CLAY & GRAV MIXED
55035 | 85 | 96 | BR CLAY & SAND
55035 | 96 | 114 | BR SAND & GRAV
55038 | 0 | 7 | BLACK CLAY
55038 | 7 | 20 | BROWN CLAY
55038 | 20 | 51 | GRAY CLAY
55038 | 51 | 55 | SAND & GRAVEL
55038 | 55 | 87 | CLAY & GRAVEL
55038 | 87 | 90 | SAND & GRAVEL
55038 | 90 | 131 | CLAY
55038 | 131 | 150 | SAND & GRAVEL
55038 | 150 | 152 | GRAVEL
55038 | 152 | 158 | VEIN
55039 | 0 | 80 | CLAY
55039 | 80 | 89 | SAND
55039 | 89 | 117 | SAND CLAY
55039 | 117 | 129 | GRAVEL
55040 | 0 | 2 | TOPSOIL
55040 | 2 | 120 | CLAY
55040 | 120 | 136 | CLAY SAND
55040 | 136 | 160 | SAND AND GRAV
55040 | 160 | 198 | CLAY
55040 | 198 | 204 | SAND AND GRAV
55041 | 0 | 68 | CLAY MUCK
55041 | 68 | 80 | GRAV
55042 | 0 | 1 | TOP SOIL
55042 | 1 | 2 | CLAY BR
55042 | 2 | 5 | SAND
55042 | 5 | 22 | S&G
55042 | 22 | 41 | CLAY BR, GRAV
55042 | 41 | 44 | CLAY BR
55042 | 44 | 61 | S&G
55044 | 0 | 2 | TOPSOIL
55044 | 2 | 30 | BLUE CLAY
55044 | 30 | 47 | SAND
55044 | 47 | 77 | CLAY
55044 | 77 | 91 | GRAV
55048 | 0 | 28 | SOFT CLAY
55048 | 28 | 40 | SAND
55048 | 40 | 76 | GRAV
55049 | 0 | 1 | TOPSOIL
55049 | 1 | 5 | YEL CLAY & GRAV
55049 | 5 | 12 | YEL CLAY
55049 | 12 | 50 | GRAY CLAY
55049 | 50 | 60 | GRAV
55054 | 0 | 18 | RED SAND
55054 | 18 | 45 | CLAY
55054 | 45 | 58 | S & G
55055 | 0 | 1 | TOPSOIL
55055 | 1 | 6 | YEL SAND
55055 | 6 | 15 | YEL CLAY & SAND
55055 | 15 | 22 | S&G
55055 | 22 | 44 | GRAY CLAY & GRAV
55055 | 44 | 60 | GRAV
55056 | 0 | 8 | BR CLAY
55056 | 8 | 20 | HVY BR GRAV
55056 | 20 | 30 | GRAY CLAY
55056 | 30 | 62 | FN GRAV SAND
55056 | 62 | 74 | WATER GRV
55057 | 0 | 24 | CLAY
55057 | 24 | 27 | SAND
55057 | 27 | 81 | CLAY
55057 | 81 | 103 | SAND
55057 | 103 | 129 | S&G
55057 | 129 | 132 | GRAV
55057 | 132 | 142 | VEIN
55058 | 0 | 4 | TOP SOIL
55058 | 4 | 6 | SAND
55058 | 6 | 10 | S&G
55058 | 11 | 30 | BLUE CLAY
55058 | 30 | 36 | S&G
55058 | 36 | 57 | BLUE CLAY
55058 | 57 | 66 | GRAV
55059 | 0 | 5 | SAND
55059 | 5 | 9 | YEL CLAY
55059 | 9 | 31 | GRAV
55059 | 31 | 40 | GRAV & GRAY CLAY
55059 | 40 | 64 | GRAY CLAY
55059 | 64 | 66 | GRAV
55059 | 66 | 81 | GRAY CLAY
55059 | 81 | 98 | GRAV
55061 | 0 | 72 | CLAY
55061 | 72 | 91 | GRAV
55062 | 0 | 6 | CLAY
55062 | 6 | 47 | S&G
55062 | 47 | 50 | CLAY
55062 | 50 | 90 | S&G
55066 | 0 | 79 | CLAY
55066 | 79 | 94 | CLAY-SAND
55066 | 94 | 132 | CLAY
55066 | 132 | 148 | GRAV
55070 | 0 | 2 | TOP SOIL
55070 | 2 | 5 | YEL CLAY
55070 | 5 | 14 | S&G
55070 | 14 | 17 | YEL CLAY
55070 | 17 | 29 | BLUE CLAY
55070 | 29 | 47 | S&G
55070 | 47 | 56 | GRAV
55072 | 0 | 10 | BR CLAY
55072 | 10 | 27 | GRAY CLAY
55072 | 27 | 40 | GRAV & SAND
55072 | 40 | 75 | GRAY CLAY
55072 | 75 | 97 | GRAY CLAY & GRAV
55072 | 97 | 125 | GRAY CLAY
55072 | 125 | 145 | WATER VEIN
55074 | 0 | 19 | SAND
55074 | 19 | 21 | GRAY CLAY
55074 | 21 | 27 | GRAV
55074 | 27 | 29 | GRAY CLAY
55074 | 29 | 32 | GRAV
55074 | 32 | 34 | GRAY CLAY
55074 | 34 | 41 | GRAV
55074 | 41 | 68 | GRAY CLAY
55074 | 68 | 79 | FINE SAND
55074 | 79 | 109 | SANDY CLAY
55074 | 109 | 122 | GRAV
55074 | 122 | 135 | SAND
55075 | 0 | 4 | TOPSOIL
55075 | 4 | 22 | DRY S & G
55075 | 22 | 30 | YEL CLAY SAND
55075 | 30 | 50 | BLUE CLAY
55075 | 50 | 55 | WATER GRAV
55076 | 0 | 32 | YEL S & G
55076 | 32 | 55 | BLUE CLAY & GRAV
55076 | 55 | 61 | MD GRAV
55076 | 61 | 120 | GRAY CLAY & GRAV
55076 | 120 | 135 | MD GRAV
55077 | 0 | 20 | S&G
55077 | 20 | 45 | GRAY CLAY
55077 | 45 | 68 | S&G
55077 | 68 | 85 | GRAY CLAY
55077 | 85 | 100 | WATER
55079 | 0 | 2 | TOP SOIL
55079 | 2 | 46 | S&G
55079 | 46 | 61 | BLUE CLAY
55079 | 61 | 70 | SAND
55079 | 70 | 90 | FN GRAV
55080 | 0 | 6 | BR CLAY
55080 | 6 | 46 | FINE GRAV & SAND
55080 | 46 | 51 | GRAY CLAY
55080 | 51 | 64 | SOFT GRAY CLAY GRAV
55080 | 64 | 71 | WATER VEIN
55081 | 0 | 1 | TOPSOIL
55081 | 1 | 12 | YEL CLAY
55081 | 12 | 18 | GRAY CLAY
55081 | 18 | 21 | GRAV
55081 | 21 | 30 | GRAY CLAY
55081 | 30 | 35 | GRAV
55081 | 35 | 77 | GRAY CLAY
55081 | 77 | 89 | GRAV
55081 | 89 | 150 | GRAY CLAY
55081 | 150 | 170 | GRAY CLAY & GRAV
55081 | 170 | 186 | GRAY CLAY
55081 | 186 | 194 | GRAV
55082 | 0 | 8 | YEL CLAY
55082 | 8 | 65 | BLUE CLAY
55082 | 65 | 87 | S & G
55082 | 87 | 134 | BLUE CLAY
55082 | 134 | 160 | S & G
55082 | 160 | 174 | GRAV
55083 | 0 | 1 | TOPSOIL
55083 | 1 | 5 | YEL CLAY
55083 | 5 | 10 | GRAV
55083 | 10 | 53 | GRAY CLAY
55083 | 53 | 60 | GRA
55083 | 60 | 95 | GRAY CLAY
55083 | 95 | 110 | GRAV
55087 | 0 | 19 | SAND
55087 | 19 | 40 | BLUE CLAY
55087 | 40 | 58 | SAND
55087 | 58 | 75 | GRAV
55087 | 75 | 82 | CLAY
55087 | 82 | 97 | GRAV
55088 | 0 | 10 | CLAY
55088 | 10 | 45 | SAND
55088 | 45 | 48 | GRAY CLAY
55088 | 48 | 70 | GRAY SAND
55088 | 70 | 78 | GRAVEL
55088 | 78 |  | CLAY
55092 | 0 | 30 | RED SAND
55092 | 30 | 75 | CLAY
55092 | 75 | 85 | SAND FN
55097 | 0 | 5 | SAND & CLAY
55097 | 5 | 20 | CRS S&G
55097 | 20 | 35 | CLAY
55097 | 35 | 38 | GRAV
55097 | 38 | 43 | VAIN
55099 | 0 | 1 | BLACK DIRT
55099 | 1 | 30 | MUCK & MARL
55099 | 30 | 50 | SAND
55099 | 50 | 55 | CLAY
55099 | 55 | 63 | GRAV
55103 | 0 | 2 | BLACK DIRT
55103 | 2 | 15 | YEL CLAY
55103 | 15 | 20 | SAND
55103 | 20 | 55 | BLUE CLAY
55103 | 50 | 63 | GRAV
55108 | 0 | 15 | YEL CLAY
55108 | 15 | 25 | GRAV
55108 | 25 | 45 | BLUE CLAY
55108 | 45 | 54 | GRAV
55115 | 0 | 2 | TOPSOIL
55115 | 2 | 4 | YEL CLAY
55115 | 4 | 12 | S&G
55115 | 12 | 14 | YEL CLAY
55115 | 14 | 30 | BLUE CLAY
55115 | 30 | 41 | SAND
55115 | 41 | 45 | BLUE CLAY
55115 | 45 | 50 | S&G
55115 | 50 | 55 | BLUE CLAY
55115 | 55 | 62 | GRAV
55116 | 0 | 10 | BLK MARROW
55116 | 10 | 23 | S&G
55116 | 23 | 32 | GRAY CLAY SOFT
55116 | 32 | 47 | GRAV
55116 | 47 | 114 | GRAY CLAY
55116 | 114 | 150 | GRAY CLAY & GRAV
55116 | 150 | 176 | WATER VEIN
55117 | 0 | 2 | TOPSOIL
55117 | 2 | 5 | YEL CLAY
55117 | 5 | 14 | S&G
55117 | 14 | 18 | YEL CLAY
55117 | 18 | 116 | BLUE CLAY
55117 | 116 | 119 | S&G
55117 | 119 | 251 | BLUE CLAY
55117 | 251 | 261 | GRAV
55121 | 0 | 2 | TOPSOIL
55121 | 2 | 27 | SAND & CLAY
55121 | 27 | 55 | CLAY
55121 | 55 | 80 | SAND & CLAY
55121 | 80 | 121 | BLUE CLAY
55121 | 121 | 131 | GRAV & SAND
55262 | 0 | 2 | TOPSOIL
55262 | 2 | 8 | RED CLAY & GRAV
55262 | 8 | 36 | CRS YEL GRAV
55262 | 36 | 63 | GRAY CLAY
55262 | 63 | 74 | MD GRAV
55262 | 74 | 123 | GRAY CLAY & GRAV
55262 | 123 | 129 | SAND & FN GRAV
55262 | 129 | 168 | GRAY CLAY & SAND
55262 | 168 | 182 | MD & CRS GRAV
55266 | 0 | 23 | RED CLAY & SAND
55266 | 23 | 31 | BLUE CLAY & GRAV
55266 | 31 | 37 | YEL GRAV
55266 | 37 | 150 | BLUE CLAY & GRAV
55266 | 150 | 160 | CRS GRAV
55270 | 0 | 2 | TOPSOIL
55270 | 2 | 4 | YEL CLAY
55270 | 4 | 15 | S&G
55270 | 15 | 75 | BLUE CLAY
55270 | 75 | 90 | SAND
55270 | 90 | 194 | BLUE CLAY
55270 | 194 | 212 | GRAV
55272 | 0 | 67 | SAND AND GRAVEL
55273 | 0 | 18 | YELLOW CLAY
55273 | 18 | 779 | GRAY GRAVEL
55274 | 0 | 2 | TOPSOIL
55274 | 2 | 8 | RED CLAY & SAND
55274 | 8 | 22 | YEL GRAV & SAND
55274 | 22 | 46 | GRAY CLAY & SAND
55274 | 46 | 50 | GRAY CLAY
55274 | 50 | 60 | MD GRAV
55280 | 0 | 40 | RED CLAY
55280 | 40 | 192 | BLUE CLAY
55280 | 192 | 210 | BLUE GRAVEL
55282 | 0 | 3 | TOPSOIL
55282 | 3 | 64 | S&G
55282 | 64 | 78 | GRAV
55283 | 0 | 4 | TOPSOIL
55283 | 4 | 23 | GRAVEL
55283 | 23 | 47 | CLAY
55283 | 47 | 72 | SAND AND GRAVEL
55283 | 72 | 89 | SAND AND CLAY
55283 | 89 | 114 | GRAVEL
55284 | 0 | 1 | TOPSOIL
55284 | 1 | 35 | SAND
55284 | 35 | 75 | S&G
55285 | 0 | 3 | TOPSOIL
55285 | 3 | 44 | CLAY
55285 | 44 | 62 | SAND
55285 | 62 | 91 | CLAY
55285 | 91 | 108 | GRAVEL
55286 | 0 | 1 | TOP SOIL
55286 | 1 | 15 | CLAY
55286 | 15 | 60 | SAND
55286 | 60 | 80 | CLAY
55286 | 80 | 104 | GRAVEL
55287 | 0 | 13 | RED CLAY
55287 | 13 | 43 | BLUE CLAY
55287 | 43 | 45 | BLUE GRAVEL
55287 | 45 | 72 | BLUE CLAY
55287 | 72 | 79 | BLUE GRAVEL
55288 | 0 | 20 | RED CLAY
55288 | 20 | 39 | BL CLAY
55288 | 39 | 42 | RED GRAV
55288 | 42 | 71 | BL GRAV
55289 | 0 | 10 | RED SANDY CLAY
55289 | 10 | 46 | BLUE CLAY
55289 | 46 | 80 | BLUE S&G
55289 | 80 | 85 | BLUE GRAV
55290 | 0 | 17 | STONEY RED CLAY
55290 | 17 | 22 | BLUE CLAY
55290 | 22 | 28 | RED CLAY
55290 | 28 | 30 | BLUE CLAY
55290 | 30 | 68 | RED SAND AND GRAVEL
55291 | 0 | 13 | RED CLAY
55291 | 13 | 123 | BLUE CLAY
55291 | 123 | 128 | BLUE GRAVEL
55292 | 0 | 2 | TOPSOIL
55292 | 2 | 45 | CLAY
55292 | 45 | 53 | SAND
55292 | 53 | 139 | CLAY
55292 | 139 | 146 | CLAY & SAND MX
55292 | 146 | 182 | CLAY
55292 | 182 | 197 | GRAV
55293 | 0 | 15 | RED SANDY CLAY
55293 | 15 | 83 | BLUE CLAY
55293 | 83 | 99 | BLUE SAND
55293 | 99 | 165 | BLUE CLAY
55293 | 165 | 169 | BLUE SAND
55293 | 169 | 175 | BLUE CLAY
55293 | 175 | 178 | BLUE GRAV
55294 | 0 | 35 | RED S&G
55294 | 35 | 39 | BLUE SAND
55294 | 39 | 43 | BLUE CLAY
55294 | 43 | 75 | BLUE S&G
55297 | 0 | 8 | CLAY
55297 | 8 | 24 | SAND
55297 | 24 | 78 | S&G
55298 | 0 | 2 | TOPSOIL
55298 | 2 | 80 | S&G
55299 | 0 | 12 | RED CLAY
55299 | 12 | 15 | BLUE CLAY
55299 | 15 | 20 | BLUE SAND
55299 | 20 | 35 | BLUE CLAY
55299 | 35 | 55 | BLUE SAND
55299 | 55 | 65 | FN BLUE GRAV & SAND
55299 | 65 | 72 | CRS BLUE GRAV
55300 | 0 | 8 | BLACK CLAY
55300 | 8 | 35 | SAND
55300 | 35 | 68 | CLAY
55300 | 68 | 79 | SAND
55300 | 79 | 112 | CLAY
55300 | 112 | 125 | WATER VAIN
55302 | 0 | 13 | RED GRAV
55302 | 13 | 48 | BLUE CLAY
55302 | 48 | 52 | BLUE SAND
55302 | 52 | 75 | BLUE GRAV
55303 | 0 | 26 | RED S&G
55303 | 26 | 28 | BLANK
55303 | 28 | 110 | BLUE CLAY
55303 | 110 | 114 | BLUE S&G
55304 | 0 | 2 | TOPSOIL
55304 | 2 | 6 | RED CLAY & SAND
55304 | 6 | 23 | YEL S&G
55304 | 23 | 37 | YEL GRAV CRS
55304 | 37 | 43 | YEL CLAY & SAND
55304 | 43 | 51 | MD GRAV & SAND
55304 | 51 | 121 | GRAY CLAY & GRAV
55304 | 121 | 132 | MD GRAV & SAND
55307 | 0 | 9 | SAND
55307 | 9 | 63 | CLAY
55307 | 63 | 67 | GRAV
55307 | 67 | 113 | CLAY
55307 | 113 | 118 | SAND
55307 | 118 | 129 | CLAY
55307 | 129 | 135 | GRAV
55309 | 0 | 59 | BR S&G
55309 | 60 | 100 | GRAY CLAY
55309 | 101 | 111 | GRAY SAND
55310 | 0 | 2 | TOPSOIL
55310 | 2 | 16 | RED CLAY & SAND
55310 | 16 | 31 | MD CLAY & SAND
55310 | 31 | 48 | GRAY CLAY & SAND
55310 | 48 | 53 | MD GRAV
55310 | 53 | 72 | GRAY CLAY
55310 | 72 | 93 | MD GRAV
55311 | 0 | 8 | FN SAND
55311 | 8 | 36 | GRAY CLAY
55311 | 36 | 42 | GRAV
55311 | 42 | 68 | GRAY CLAY W/ GRAV MX
55311 | 68 | 75 | GRAV
55312 | 0 | 7 | BR CLAY & GRAV
55312 | 7 | 52 | FN GRAV SAND
55312 | 52 | 60 | GRAY CLAY
55312 | 60 | 84 | WATER GRAV
55313 | 0 | 16 | BR CLAY
55313 | 16 | 24 | GRAV SAND
55313 | 24 | 33 | HVY GRAV
55313 | 33 | 80 | GRAY CLAY
55313 | 80 | 87 | WATER GRAV
55314 | 0 | 16 | BR CLAY
55314 | 16 | 30 | FN GRAV SAND
55314 | 30 | 50 | GRAY CLAY
55314 | 50 | 64 | WATER GRAV
55317 | 0 | 40 | FN GRAV SAND
55317 | 40 | 64 | WATER GRAV
55319 | 0 | 16 | FN SAND CLAY
55319 | 16 | 36 | FN SAND
55319 | 36 | 63 | WATER GRAV
55321 | 0 | 12 | BR CLAY
55321 | 12 | 60 | GRAY CLAY
55321 | 60 | 80 | WATER GRAV
55322 | 0 | 14 | BROWN CLAY
55322 | 14 | 42 | BROWN CLAY AND GRAVEL
55322 | 42 | 64 | GRAY CLAY
55322 | 64 | 72 | GRAVEL AND SAND
55322 | 72 | 130 | GRAY CLAY
55322 | 130 | 190 | GRAY CLAY AND GRAVEL
55322 | 190 | 202 | WATER AND GRAVEL
55323 | 0 | 3 | NO DESCRIPTION ON FORM
55323 | 3 | 16 | SAND
55323 | 16 | 39 | GRAY CLAY
55323 | 39 | 58 | GRAV
55323 | 58 | 124 | GRAY CLAY
55323 | 124 | 140 | WATER GRAV
55324 | 0 | 16 | BLACK MARROW
55324 | 16 | 50 | SOFT GRAY CLAY
55324 | 59 | 75 | SOFT GRAY CLAY/GRAV WATER GRAV
55326 | 0 | 6 | BR CLAY/GRAV
55326 | 6 | 52 | GRAV
55326 | 52 | 117 | GRAY CLAY
55326 | 117 | 127 | WATER VEIN
55332 | 0 | 12 | BR CLAY
55332 | 12 | 16 | GRAY CLAY
55332 | 16 | 29 | GRAY CLAY/GRAV
55332 | 29 | 59 | WATER GRAV
55333 | 0 | 12 | BR CLAY
55333 | 12 | 46 | S & G
55333 | 46 | 110 | GRAY CLAY
55333 | 110 | 116 | WATER VEIN
55334 | 0 | 12 | BR CLAY
55334 | 4 | 109 | GRAY CLAY
55334 | 12 | 30 | FINE GRAV/SAND
55334 | 30 | 44 | WATER VEIN
55334 | 44 | 109 | GRAY CLAY
55334 | 109 | 126 | WATER GRAV
55335 | 0 | 7 | BR CLAY
55335 | 7 | 40 | SOFT CLAY
55335 | 40 | 58 | GRAV
55335 | 58 | 100 | GRAY CLAY
55335 | 100 | 105 | FINE GRAV / SAND
55335 | 105 | 158 | GRAY CLAY
55335 | 158 | 181 | WATER GRAV
55336 | 0 | 7 | BR CLAY
55336 | 7 | 17 | GRAV SAND
55336 | 17 | 30 | GRAY CLAY
55336 | 30 | 50 | GRAY CLAY GRAV
55336 | 50 | 78 | GRAY CLAY SOFT
55336 | 78 | 92 | WATER VEIN
55340 | 0 | 4 | BR CLAY
55340 | 4 | 20 | SAND /GRAV
55340 | 20 | 50 | SAND / GRAV
55340 | 50 | 74 | GRAY CLAY
55340 | 74 | 80 | WATER VEIN
55342 | 0 | 16 | BROWN CLAY
55342 | 16 | 22 | FINE GRAVEL SAND
55342 | 22 | 26 | GRAY CLAY
55342 | 26 | 46 | GRAVEL
55342 | 46 | 150 | GRAY CLAY
55342 | 150 | 162 | WATER VEIN
55345 | 0 | 2 | BR CLAY
55345 | 2 | 8 | BLACK MARROW
55345 | 8 | 20 | GRAY MUCK
55345 | 20 | 30 | GRAY CLAY
55345 | 30 | 58 | WATER GRAV
55347 | 0 | 9 | BR CLAY
55347 | 9 | 42 | HEAVY GRAV
55347 | 42 | 100 | GRAY CLAY
55347 | 100 | 116 | WATER GRAV
55349 | 0 | 9 | BR CLAY
55349 | 9 | 22 | FINE S & G
55349 | 22 | 40 | SOFT GRAY CLAY
55349 | 40 | 47 | GRAV
55349 | 47 | 86 | GRAY CLAY
55349 | 86 | 96 | WATER GRAV
55351 | 0 | 14 | BR CLAY
55351 | 14 | 21 | FINE GRAV/DAND
55351 | 21 | 72 | GRAY CLAY
55351 | 72 | 80 | WATER GRAV
55356 | 0 | 27 | YEL CLAY
55356 | 27 | 85 | BLUE CLAY
55356 | 85 | 90 | BLUE CLAY - GRAV
55356 | 90 | 104 | GRAV
55357 | 0 | 20 | HEAVY STONES
55357 | 20 | 50 | FINE GRAV / SAND
55357 | 50 | 60 | GRAY CLAY
55357 | 60 | 80 | WATER VAIN
55358 | 0 | 16 | BR CLAY
55358 | 16 | 38 | GRAY CLAY
55358 | 38 | 48 | GRAV / SAND
55358 | 48 | 78 | GRAY CLAY
55358 | 78 | 102 | BR GRAV
55358 | 102 | 113 | WATER VEIN
55359 | 0 | 9 | BR CLAY
55359 | 9 | 37 | FINE GRAV / SAND
55359 | 37 | 68 | GRAY CLAY / GRAV
55359 | 68 | 78 | GRAY CLAY
55359 | 78 | 81 | WATER GRAV
55359 | 81 | 145 | GRAY CLAY
55359 | 145 | 161 | WATER GRAV
55360 | 0 | 16 | BR CLAY
55360 | 16 | 47 | FINE GRAV SAND
55360 | 47 | 120 | GRAY CLAY
55360 | 120 | 129 | WATER GRAV
55363 | 0 | 16 | BR CLAY
55363 | 16 | 47 | FINE GRAV SAND
55363 | 47 | 120 | GRAY CLAY
55363 | 120 | 129 | WATER GRAV
55364 | 0 | 16 | BR CLAY
55364 | 16 | 27 | GRAV
55364 | 27 | 104 | GRAY CLAY
55364 | 104 | 106 | WATER GRAV
55365 | 0 | 7 | BR CLAY & GRAV
55365 | 7 | 20 | HEAVY STONES/GRAV
55365 | 20 | 40 | GRAY CLAY
55365 | 40 | 49 | GRAV
55365 | 49 | 124 | GRAY CLAY
55365 | 124 | 140 | WATER GRAV
55366 | 0 | 4 | SAND
55366 | 4 | 13 | BR CLAY
55366 | 13 | 33 | GRAV/SAND
55366 | 33 | 57 | GRAY CLAY
55366 | 57 | 62 | GRAV/CLAY
55366 | 62 | 75 | GRAY CLAY
55366 | 75 | 92 | WATER VEIN
55368 | 0 | 30 | BR DRY GRAV
55368 | 30 | 50 | FN GRAV/SAND
55368 | 50 | 74 | WATER GRAV
55369 | 0 | 16 | BR CLAY
55369 | 16 | 22 | BR GRAV
55369 | 22 | 28 | GRAY CLAY
55369 | 28 | 60 | BR GRAV
55369 | 60 | 80 | WATER GRAV
55370 | 0 | 6 | BR CLAY
55370 | 6 | 13 | GRAY CLAY
55370 | 13 | 31 | HEAVY STONES & GRAV
55370 | 31 | 76 | GRAY CLAY
55370 | 76 | 86 | WATER GRAV
55373 | 0 | 5 | YEL CLAY
55373 | 5 | 10 | ROCKS & GRAV
55373 | 10 | 31 | BLUE CLAY
55373 | 31 | 41 | BLUE CLAY & GRAV
55373 | 41 | 46 | S & G
55375 | 0 | 7 | BR CLAY
55375 | 7 | 16 | SOFT GRAY CLAY
55375 | 16 | 40 | GRAY CLAY
55375 | 40 | 52 | GRAV
55375 | 52 | 60 | GRAY CLAY
55375 | 60 | 79 | WATER GRAV
55376 | 0 | 6 | BR CLAY
55376 | 6 | 30 | GRAV
55376 | 30 | 49 | GRAY CLAY
55376 | 49 | 58 | FN GRAV SAND
55376 | 58 | 75 | WATER GRAV
64818 | 0 | 2 | TOPSOIL
64818 | 2 | 6 | YEL GRAV
64818 | 6 | 17 | MUCK
64818 | 17 | 46 | BLUE CLAY & SAND
64818 | 46 | 52 | MED GRAV
64818 | 52 | 61 | BLUE CLAY & SAND
64818 | 61 | 73 | SAND
64818 | 73 | 84 | MED GRAV
65921 | 0 | 9 | BR CLAY
65921 | 9 | 20 | FN S&G
65921 | 20 | 40 | GRAY CLAY
65921 | 40 | 52 | S&G
65921 | 52 | 90 | GRAY CLAY
65921 | 90 | 113 | WATER VEIN
65925 | 0 | 4 | YEL CLAY
65925 | 4 | 31 | S&G
65925 | 31 | 49 | GRAV
65925 | 49 | 61 | BLUE CLAY
65925 | 61 | 68 | GRAV
65935 | 0 | 4 | YEL CLAY
65935 | 4 | 52 | S&G
65935 | 52 | 82 | BLUE CLAY
65935 | 82 | 205 | S&G
65935 | 205 | 211 | BLUE CLAY
65935 | 211 | 224 | GRAV
65936 | 0 | 3 | YEL CLAY
65936 | 3 | 31 | S&G
65936 | 31 | 51 | BLUE CLAY
65936 | 51 | 66 | GRAV
65937 | 0 | 4 | TOP SOIL
65937 | 4 | 6 | YEL CLAY
65937 | 6 | 32 | S&G
65937 | 32 | 93 | BLUE CLAY
65937 | 93 | 96 | S&G
65937 | 96 | 111 | BLUE CLAY
65937 | 111 | 115 | GRAV
65939 | 0 | 2 | TOPSOIL
65939 | 2 | 4 | YEL CLAY
65939 | 4 | 15 | S&G
65939 | 15 | 54 | BLUE CLAY
65939 | 54 | 61 | GRAV
65939 | 61 | 64 | BLUE CLAY
65939 | 64 | 74 | S&G
65939 | 74 | 80 | GRAV
65940 | 0 | 16 | BR CLAY
65940 | 16 | 30 | GRAY CLAY
65940 | 30 | 44 | FN GRAV & SAND
65940 | 44 | 95 | GUMMY CLAY
65940 | 95 | 115 | WATER VEIN
65942 | 0 | 2 | TOPSOIL
65942 | 2 | 4 | MUCK
65942 | 4 | 8 | MARROW
65942 | 8 | 28 | S&G
65942 | 28 | 31 | BLUE CLAY
65942 | 31 | 53 | GRAV
65944 | 0 | 4 | S&G
65944 | 4 | 6 | YEL CLAY
65944 | 6 | 34 | S&G
65944 | 34 | 36 | BLUE CLAY
65944 | 36 | 48 | GRAV
65945 | 0 | 3 | TOPSOIL
65945 | 3 | 6 | YEL CLAY
65945 | 6 | 51 | S&G
65945 | 51 | 55 | BLUE CLAY
65945 | 55 | 122 | S&G
65945 | 122 | 136 | GRAV
65951 | 0 | 3 | YEL CLAY & SAND
65951 | 3 | 32 | YEL S & G
65951 | 32 | 205 | GREY CLAY & SAND
65951 | 205 | 210 | MED GRAV
65952 | 0 | 13 | RED CLAY & SAND
65952 | 13 | 39 | BLUE CLAY & SAND
65952 | 39 | 55 | BLUE CLAY & GRAV
65952 | 55 | 80 | GRAV
65952 | 80 | 110 | BLUE CLAY & GRAV
65952 | 110 | 130 | MED GRAV
65953 | 0 | 2 | FILL GRAV
65953 | 2 | 37 | MUCK ( LAKE BOTTOM)
65953 | 37 | 66 | SAND
65953 | 66 | 70 | VERY FINE G & S
65956 | 0 | 15 | BLACK TOPSOIL
65956 | 15 | 24 | GRAY CLAY
65956 | 24 | 36 | SAND
65956 | 36 | 67 | CLAY
65956 | 67 | 73 | GRAV
65960 | 0 | 7 | CLAY
65960 | 7 | 28 | S & G MIX
65960 | 28 | 38 | CLAY - SAND MIX
65960 | 38 | 42 | CLAY
65960 | 42 | 58 | S & G
65960 | 58 | 72 | GRAV
65961 | 0 | 25 | PEAT MOSS & BR MUD
65961 | 25 | 69 | RED SAND
65961 | 69 | 89 | BLUE CLAY
65961 | 89 | 90 | BLU GRAV
65961 | 90 | 99 | BLUE CLAY
65961 | 99 | 148 | BLUE SAND
65961 | 148 | 166 | BLUE GRAV
65967 | 0 | 8 | RED SANDY CLAY
65967 | 8 | 35 | RED SANDY GRAV
65967 | 35 | 84 | BLUE CLAY
65967 | 84 | 89 | BLUE S & G
65967 | 89 | 98 | BLUE CLAY
65967 | 98 | 115 | BLUE S & G
65969 | 0 | 35 | YEL G & S
65969 | 35 | 60 | BLUE CLAY & GRAV
65969 | 60 | 68 | MED GRAV
65969 | 68 | 75 | BLUE CLAY & GRAV
65969 | 75 | 95 | CRS GRAV
65972 | 0 | 3 | TOPSOIL
65972 | 3 | 25 | BLUE CLAY
65972 | 25 | 36 | GRAV
65972 | 36 | 60 | BLUE CLAY
65972 | 60 | 85 | CLAY GRAV
65972 | 85 | 132 | GRAV
65976 | 0 | 2 | TOPSOIL
65976 | 2 | 49 | S&G
65979 | 0 | 12 | YEL CLAY & SAND
65979 | 12 | 35 | YEL SAND
65979 | 35 | 67 | BLUE CLAY
65979 | 67 | 85 | SAND
65979 | 85 | 88 | MD GRAV
65979 | 88 | 120 | BLUE CLAY & GRAV
65979 | 120 | 140 | MD GRAV
65995 | 0 | 2 | FILL
65995 | 2 | 18 | MUCK
65995 | 20 | 30 | FN SAND
65995 | 30 | 38 | BLUE CLAY & SANDY
65995 | 38 | 52 | WATER S&G
66004 | 0 | 7 | RED SANDY CLAY
66004 | 7 | 15 | RED SANDY GRAV
66004 | 15 | 25 | BLUE CLAY
66004 | 25 | 45 | RED S & G
66004 | 45 | 52 | BLUE SAND
66004 | 52 | 75 | BLUE GRAV
66014 | 0 | 18 | RED CLAY
66014 | 18 | 78 | BLUE CLAY
66014 | 78 | 91 | BLUE S&G
66019 | 0 | 2 | TOP SOIL
66019 | 2 | 18 | SAND
66019 | 18 | 35 | GRAY CLAY
66019 | 35 | 55 | SAND
66019 | 55 | 91 | CLAY
66019 | 91 | 108 | GRAV
66021 | 0 | 62 | SAND/GRAV
66039 | 0 | 18 | BR CLAY
66039 | 18 | 28 | SAND
66039 | 28 | 82 | GRAY CLAY
66039 | 82 | 97 | SAND
66039 | 97 | 117 | GRAY CLAY
66039 | 117 | 124 | GRAY CLAY AND GRAV
66039 | 124 | 158 | GRAY CLAY
66039 | 158 | 163 | SAND
66039 | 163 | 172 | GRAV
66046 | 0 | 17 | BR CLAY
66046 | 17 | 26 | SAND
66046 | 26 | 66 | GRAY CLAY
66046 | 66 | 73 | S AND G
66046 | 73 | 75 | CLAY AND GRAV
66046 | 75 | 83 | GRAV
66047 | 0 | 13 | RED CLAY
66047 | 13 | 15 | RED S&G
66047 | 15 | 85 | BLUE CLAY
66047 | 85 | 87 | BLUE GRAV
66047 | 87 | 148 | BLEU CLAY
66047 | 148 | 163 | BLUE GRAV
66048 | 0 | 15 | RED CLAY
66048 | 15 | 20 | BLUE CLAY
66048 | 20 | 38 | BLUE S AND G
66048 | 38 | 139 | BLUE CLAY
66048 | 139 | 216 | BLUE SAND
66048 | 216 | 225 | BLUE GRAV
66049 | 0 | 3 | CLAY GRAV
66049 | 3 | 54 | S&G
66049 | 54 | 62 | UNIFORM GRAV
66052 | 0 | 5 | RED SAND & CLAY
66052 | 5 | 20 | RED SAND
66052 | 20 | 27 | BLUE CLAY
66052 | 27 | 46 | BLUE GRAV
66052 | 46 | 93 | BLUE CLAY
66052 | 93 | 115 | BLUE SAND
66052 | 115 | 122 | BLUE GRAV
66057 | 0 | 5 | RED SANDY CLAY
66057 | 5 | 28 | RED SANDY GRAVEL
66057 | 28 | 67 | BLUE CLAY
66057 | 67 | 69 | BLUE SAND AND GRAVEL
66057 | 69 | 80 | BLUE CLAY
66057 | 80 | 88 | YELLOW CLAY
66057 | 88 | 110 | YELLOW SAND AND GRAVEL
66059 | 0 | 16 | RED SANDY CLAY
66059 | 16 | 42 | BLUE CLAY
66059 | 42 | 51 | BLUE S & G
66059 | 51 | 75 | BLUE CLAY
66059 | 75 | 81 | BLUE S & G
66061 | 0 | 5 | MUCK
66061 | 5 | 54 | SAND
66061 | 54 | 57 | CLAY
66061 | 57 | 74 | S&G
66064 | 0 | 12 | BR CLAY
66064 | 12 | 45 | GRAY CLAY
66064 | 45 | 57 | SAND GRAV
66064 | 57 | 92 | GRAY CLAY
66064 | 92 | 101 | SAND
66064 | 101 | 113 | GRAY CLAY
66064 | 113 | 115 | GRAV
66064 | 115 | 136 | GRAY CLAY
66064 | 136 | 146 | GRAV
66065 | 0 | 2 | TOPSOIL
66065 | 2 | 18 | YEL CLAY AND SAND
66065 | 18 | 63 | GRAY CLAY
66065 | 63 | 70 | SAND
66065 | 70 | 84 | GRAY CLAY AND SAND
66065 | 84 | 90 | MD GRAV
66066 | 0 | 16 | RED SANDY CLAY
66066 | 16 | 25 | BLUE CLAY
66066 | 25 | 30 | RED GRAV
66066 | 30 | 69 | BLUE SAND AND GRAV
66066 | 69 | 135 | BLUE SAND AND CLAY STREAKS
66066 | 135 | 150 | RED CLAY
66066 | 150 | 160 | RED SAND
66066 | 160 | 174 | RED GRAV
66067 | 0 | 13 | RED SANDY CLAY
66067 | 13 | 23 | BLUE CLAY
66067 | 23 | 111 | BLUE SAND AND CLAY STREAKS
66067 | 111 | 117 | BLUE CLAY
66067 | 117 | 126 | RED GRAV
66068 | 0 | 11 | YELLOW LCAY AND SAND
66068 | 11 | 37 | SAND
66068 | 37 | 81 | BLUE CLAY AND GRAVEL
66068 | 81 | 85 | GRAVEL
66068 | 85 | 107 | BLUE CLAY AND GRAVEL
66068 | 107 | 135 | SAND
66068 | 135 | 155 | GRAVEL
66069 | 0 | 3 | TOP SOIL
66069 | 3 | 35 | CLAY
66069 | 35 | 60 | SAND CLAY
66069 | 60 | 85 | CLAY
66069 | 85 | 115 | SAND CLAY
66069 | 115 | 135 | CLAY
66069 | 135 | 157 | GRAV
66071 | 0 | 3 | TOPSOIL
66071 | 3 | 57 | S&G
66071 | 57 | 81 | CRS GRAV
66072 | 0 | 15 | YEL GRAV
66072 | 15 | 30 | YEL SAND
66072 | 30 | 78 | BLUE CLAY & GRAV
66072 | 78 | 95 | BLUE CLAY & SAND
66072 | 95 | 110 | GRAV
66072 | 110 | 140 | BLUE CLAY & GRAV
66072 | 140 | 165 | GRAV
70960 | 0 | 2 | TOPSOIL
70960 | 2 | 10 | RED CLAY & SAND
70960 | 10 | 54 | YEL S&G
70960 | 54 | 58 | GREY CLAY & SAND
70960 | 58 | 90 | FN S&G
70966 | 0 | 12 | YEL CLAY
70966 | 12 | 35 | YEL CLAY & GRAV
70966 | 35 | 110 | BLUE CLAY & GRAV
70966 | 110 | 114 | SAND
70966 | 114 | 197 | BLUE CLAY
70966 | 197 | 207 | MED TO CRS GRAV
70969 | 0 | 39 | GRAY CLAY
70969 | 39 | 48 | SAND
70969 | 48 | 97 | GRAY CLAY
70969 | 97 | 103 | SAND
70969 | 103 | 177 | GRAY CLAY
70969 | 177 | 184 | GRAV SAND
70969 | 184 | 229 | GRAY CLAY
70969 | 229 | 239 | GRAY CLAY GRAV
70969 | 239 | 264 | GRAY CLAY
70969 | 264 | 271 | GRAV
70972 | 0 | 47 | SAND GRAV
70972 | 47 | 86 | BRN CLAY
70972 | 86 | 98 | GRAVEL
70976 | 0 | 27 | SAND
70976 | 27 | 68 | GRAY CLAY
70976 | 68 | 72 | SAND
70976 | 72 | 126 | GRAY CLAY
70976 | 126 | 136 | GRAVEL
71166 | 0 | 0.5 | ASPHALT
71166 | 0.5 | 1 | DRIVEWAY STONE
71166 | 1 | 10 | SAND
71166 | 10 | 14 | SILTY CLAY & SAND
71166 | 14 | 28 | SAND & GRAV CRS
71167 | 0 | 3 | TOP SOIL
71167 | 3 | 6 | YELLOW CLAY
71167 | 6 | 14 | SAND & GRAVEL
71167 | 14 | 17 | YELLOW CLAY
71167 | 17 | 31 | BLUE CLAY
71167 | 31 | 35 | SAND & GRAVEL
71167 | 35 | 52 | BLUE CLAY
71167 | 52 | 54 | GRAVEL
71167 | 54 | 96 | BLUE CLAY
71167 | 96 | 111 | GRAVEL
71175 | 0 | 8 | BRN CLAY
71175 | 8 | 16 | FN SAND W/SM GRAV
71175 | 16 | 25 | FN BRN SAND/SM GRAV
71175 | 25 | 56 | FN BRN SAND
71179 | 0 | 50 | SANDY CLAY
71179 | 50 | 62 | SAND
71181 | 0 | 2 | TOPSOIL
71181 | 2 | 7 | RED CLAY & SAND
71181 | 7 | 39 | YEL S&G
71181 | 39 | 168 | GREY CLAY & SAND
71181 | 168 | 170 | SAND & FN GRAV
71181 | 170 | 175 | MED S&G
71182 | 0 | 14 | YEL CLAY
71182 | 14 | 41 | BLUE CLAY
71182 | 41 | 71 | GRAV
71182 | 71 | 108 | BLUE CLAY
71182 | 108 | 117 | GRAVEL
71189 | 0 | 1 | TOPSOIL
71189 | 1 | 12 | GRAV
71189 | 12 | 62 | YEL CLAY
71189 | 62 | 87 | BLUE CLAY & GRAV
71189 | 87 | 106 | GRAV
71194 | 0 | 119 | CLAY & GRAV
71194 | 119 | 129 | GRAV
71194 | 129 | 130 | CLAY
71558 | 0 | 1 | TOP SOIL
71558 | 1 | 32 | G & S
71558 | 32 | 134 | GRAY CLAY
71558 | 134 | 145 | GRAV
71559 | 0 | 12 | YEL CLAY
71559 | 12 | 72 | BLUE CLAY
71559 | 72 | 78 | FINE S & G
71559 | 78 | 168 | BLUE CLAY
71559 | 158 | 170 | GRAV *(RECORD HAD CORRECTION)*
71566 | 0 | 10 | YEL CLAY
71566 | 10 | 61 | BLUE CLAY
71566 | 61 | 68 | FINE SAND
71566 | 68 | 116 | BLUE CLAY
71566 | 116 | 126 | GRAV
71575 | 0 | 2 | TOP SOIL
71575 | 2 | 6 | MUCK
71575 | 6 | 14 | MARROW
71575 | 14 | 42 | S & G
71575 | 42 | 134 | BLUE CLAY
71575 | 134 | 155 | GRAVEL
71576 | 0 | 2 | TOP SOIL
71576 | 2 | 4 | YELL CLAY
71576 | 4 | 21 | S & G
71576 | 21 | 96 | BLUE CLAY
71576 | 96 | 110 | GRAVEL
71579 | 0 | 55 | S & G
71584 | 0 | 2 | FILL DIRT
71584 | 2 | 4 | YELL CLAY
71584 | 4 | 61 | S & G
71584 | 41 | 74 | BLUE CLAY
71584 | 74 | 86 | GRAVEL
71587 | 0 | 14 | YELL CLAY
71587 | 14 | 40 | FINE YELL S & G
71587 | 40 | 106 | BLUE CLAY
71587 | 106 | 147 | FINE SILKY S
71587 | 147 | 182 | BLUE CLAY
71587 | 182 | 200 | GRAVEL
71590 | 0 | 1 | TOP SOIL
71590 | 1 | 13 | YELL CLAY
71590 | 13 | 30 | YELL & GRAY CLAY
71590 | 30 | 45 | GRAY CLAY
71590 | 45 | 57 | GRAVEL
71590 | 57 | 69 | GRAY CLAY
71590 | 69 | 83 | GRAVEL
71591 | 0 | 14 | YELL CLAY
71591 | 14 | 40 | BLUE CLAY
71591 | 40 | 66 | FINE SILKY SAND
71591 | 66 | 184 | BLUE CLAY
71591 | 184 | 200 | GRAVEL
71597 | 0 | 8 | YELL CLAY
71597 | 8 | 142 | BLUE CLAY
71597 | 142 | 145 | S & G
71597 | 145 | 176 | BLUE CLAY
71597 | 176 | 202 | S, G, CLAY
71597 | 202 | 215 | GRAVEL
71604 | 0 | 4 | BLK SOIL
71604 | 4 | 28 | BLUE CLAY
71604 | 28 | 66 | SAND
71604 | 66 | 125 | CLAY
71604 | 125 | 135 | GRAVEL
71608 | 0 | 2 | TOPSOIL
71608 | 2 | 19 | YELLOW CLAY
71608 | 19 | 23 | GREY CLAY
71608 | 23 | 37 | YELLOW GRAVEL AND SAND
71608 | 37 | 81 | GREY CLAY & G
71608 | 81 | 105 | FINE G & S
71614 | 0 | 4 | TOP SOIL
71614 | 4 | 14 | S & G
71614 | 14 | 75 | BLUE CLAY
71614 | 75 | 85 | S & G
71614 | 85 | 134 | BLUE CLAY
71614 | 134 | 156 | GRAVEL
71629 | 0 | 31 | CLAY
71629 | 31 | 38 | SAND
71629 | 38 | 84 | CLAY
71629 | 84 | 96 | S & G
71629 | 96 | 106 | VAIN
71630 | 0 | 3 | YEL CLAY
71630 | 3 | 18 | S & G
71630 | 18 | 152 | CLAY
71630 | 152 | 156 | GRAV
71630 | 156 | 189 | CLAY
71630 | 189 | 200 | GRAV
77800 | 0 | 1 | TOP SOIL
77800 | 1 | 14 | CLAY
77800 | 14 | 25 | CLAY, GRAV
77800 | 25 | 38 | HARD SAND CLAY
77800 | 38 | 56 | CLAY, GRAV
77800 | 56 | 64 | FN SAND, MUDDY GRAV
77800 | 64 | 80 | SAND, CLAY
77800 | 80 | 86 | HARS SANDY CLAY
77800 | 86 | 95 | SAND, GRAV, CLAY
77800 | 95 | 100 | HARD SANDY CLAY
77800 | 100 | 107 | S & G
77800 | 107 | 116 | CLAY, GRAV
77800 | 116 | 120 | GRAV
77800 | 120 | 127 | CLAY, GRAV
77800 | 127 | 151 | MED S & G
77800 | 151 |  | CLAY
77805 | 0 | 20 | YEL CLAY
77805 | 20 | 30 | GRAY CLAY SMALL STONES
77805 | 30 | 36 | WATER GRAVEL - FINE SAND
77805 | 36 | 50 | GRAY CLAY
77805 | 50 | 62 | WATER GRAV
77809 | 0 | 18 | BLANK
77809 | 18 | 24 | GRAV
77809 | 24 | 50 | CLAY
77809 | 50 | 54 | SAND
77813 | 0 | 1 | FN BR S & G
77813 | 1 | 3 | SANDY BLACK SOIL
77813 | 3 | 6 | FN ORANGE SAND
77813 | 6 | 10 | WET BR SAND UNSORTED GRAV
77813 | 10 | 14 | BLACK SILT & SAND
77813 | 14 | 16 | CRS GRAY SAND
77813 | 16 | 70 | VERY FN GRAY SAND
77813 | 70 |  | VERY FN GRAIN SAND
77814 | 0 | 15 | CLAY
77814 | 15 | 18 | WATER SAND
77814 | 18 | 51 | HARD CLAY
77814 | 51 | 54 | WATER GRAV
77818 | 0 | 10 | CLAY
77818 | 10 | 30 | SAND
77818 | 30 | 90 | CLAY
77818 | 90 | 99 | WATER GRAV
77818 | 99 | 108 | WATER GRAV
77819 | 0 | 15 | GRAV
77819 | 15 | 42 | CLAY
77819 | 42 | 46 | GRAV
77820 | 0 | 18 | BLANK
77820 | 18 | 45 | CLAY
77820 | 45 | 54 | S & G
77823 | 0 | 70 | CLAY
77823 | 70 | 85 | GRAV
77824 | 0 | 30 | TOPSOIL YEL CLAY
77824 | 30 | 42 | S & G
77824 | 42 | 55 | BLUE CLAY
77824 | 55 | 65 | S & G
77825 | 0 | 63 | CLAY & STONE
77825 | 63 | 64 | GRAV
77825 | 64 | 84 | CLAY & GRAV
77825 | 84 | 85 | GRAV
77825 | 85 | 90 | CLAY
77825 | 90 | 96 | GRAV
77828 | 0 | 20 | YEL CLAY
77828 | 20 | 71 | BLUE CLAY & GRAV
77828 | 71 | 97 | CLAY
77828 | 97 | 111 | GRAV
77829 | 0 | 20 | CLAY
77829 | 20 | 22 | GRAV
77829 | 22 | 46 | CLAY
77829 | 46 | 52 | WATER GRAV
77830 | 0 | 5 | TOP SOIL & YEL CLAY
77830 | 5 | 145 | BLUE CLAY
77830 | 145 | 155 | GRAV
77833 | 0 | 15 | GRAV
77833 | 15 | 51 | CLAY
77833 | 51 | 54 | GRAV
77833 | 54 | 70 | CLAY
77833 | 70 | 72 | GRAV
77833 | 72 | 90 | CLAY
77833 | 90 | 97 | GRAV
77834 | 0 | 28 | YEL CLAY
77834 | 28 | 35 | CLAY & ROCK
77834 | 35 | 55 | HARD BLUE CLAY
77834 | 55 | 60 | SAND & ROCK
77834 | 60 | 63 | BLUE CLAY SOFT
77834 | 63 | 65 | FINE SAND
77834 | 65 | 70 | PEA GRAV TO ELL GRAV
77835 | 0 | 3 | TOP SOIL
77835 | 3 | 58 | BLUE CLAY
77835 | 58 | 95 | GRAV
77839 | 0 | 3 | TOPSOIL
77839 | 3 | 35 | SAND GRAV
77839 | 35 | 77 | HARD PAN SAND GRAV
77839 | 77 | 96 | BLUE CLAY
77839 | 96 | 105 | WATER GRAV
77840 | 0 | 3 | SURFACE
77840 | 3 | 15 | S & G
77840 | 15 | 47 | BLUE CLAY & GRAV
77840 | 47 | 62 | BLUE CLAY
77840 | 62 | 64 | SAND
77840 | 64 | 68 | SAND (SCREENED)
77843 | 0 | 20 | YEL CLAY
77843 | 20 | 65 | BLUE CLAY
77843 | 65 | 68 | SAND AND/ORGRAV ? HCK
77844 | 0 | 2 | TOPSOIL
77844 | 2 | 46 | CLAY
77844 | 46 | 61 | CRS S & G
77845 | 0 | 5 | TOP SOIL
77845 | 5 | 15 | SAND
77845 | 15 | 60 | BLUE CLAY
77845 | 60 | 63 | S & G
77845 | 63 | 90 | BLUE CLAY
77845 | 90 | 105 | S & G
77848 | 0 | 60 | CLAY
77848 | 60 | 65 | GRAV
77848 | 65 | 70 | CLAY
77848 | 70 | 78 | GRAV
77850 | 0 | 15 | CLAY
77850 | 15 | 70 | FINE SAND
77850 | 70 | 76 | RICE TO PEE GRAV
77854 | 0 | 2 | TOP SOIL
77854 | 2 | 23 | CLAY (BR)
77854 | 23 | 25 | GRAV AND CLAY
77854 | 25 | 40 | CLAY ( GRAY)
77854 | 40 | 52 | CRS S & G
77855 | 0 | 4 | TOP SOIL MUCK
77855 | 4 | 9 | RED CLAY
77855 | 9 | 68 | BLUE CLAY
77855 | 68 | 72 | GRAV
77858 | 0 | 36 | CLAY
77858 | 36 | 41 | CLAY - GRAV
77858 | 41 | 62 | CLAY
77858 | 62 | 65 | GRAV
77859 | 0 | 20 | CLAY
77859 | 20 | 25 | GRAV
77859 | 25 | 45 | CLAY
77859 | 45 | 52 | GRAV
77860 | 0 | 80 | CLAY
77860 | 85 | 90 | SAND
77860 | 90 | 100 | CRS S & G
77863 | 0 | 40 | CLAY
77863 | 40 | 43 | GRAV
77863 | 43 | 62 | CLAY - GRAV
77863 | 62 | 64 | GRAV
77863 | 64 | 72 | CLAY
77863 | 72 | 98 | CLAY & GRAV
77863 | 78 | 107 | GRAV
77864 | 0 | 57 | CLAY & SAND MIX
77864 | 57 | 63 | SAND
77870 | 0 | 5 | TOP SOIL
77870 | 5 | 30 | BLUE CLAY
77870 | 30 | 35 | FINE SAND
77870 | 35 | 90 | BLUE CLAY
77870 | 90 | 95 | FINE SAND
77870 | 95 | 120 | BLUE CLAY
77870 | 120 | 131 | RICE PEA GRAV
77873 | 0 | 21 | CLAY
77873 | 21 | 27 | GRAV
77873 | 27 | 48 | GRAV & CLAY MIX
77873 | 48 | 53 | CLAY
77873 | 53 | 63 | SAND GRAV & CLAY
77873 | 63 | 68 | CLAY
77873 | 68 | 73 | S & G
77874 | 0 | 10 | YEL CLAY
77874 | 10 | 48 | GRAY CLAY
77874 | 48 | 52 | SAND
77874 | 52 | 56 | GRAV
77875 | 0 | 31 | CLAY & GRAV SOFT
77875 | 31 | 35 | GRAV SOFT
77878 | 0 | 2 | TOPSOIL
77878 | 2 | 70 | CLAY
77878 | 70 | 91 | GRAVELY CLAY
77878 | 91 | 100 | CRS S & G
77880 | 0 | 39 | CLAY
77880 | 39 | 47 | S & G
77880 | 47 | 78 | CLAY
77880 | 78 | 85 | CRS S & G
77883 | 0 | 48 | CLAY
77883 | 48 | 53 | GRAV
77883 | 53 | 65 | CLAY
77883 | 65 | 74 | GRAV
77884 | 0 | 21 | SAND
77885 | 0 | 33 | GRAY CLAY
77885 | 33 | 39 | BLANK ( SAND?)
77888 | 0 | 75 | TOP SOIL & BLUE CLAY
77888 | 75 | 90 | S & G WATER
77889 | 0 | 40 | 40FT CLAY
77889 | 40 | 70 | 30 FT SAND
77889 | 70 | 98 | BAL CLAY
77890 | 0 | 19 | SAND
77890 | 19 | 54 | CLAY
77890 | 54 | 57 | SAND
77895 | 0 | 60 | CLAY
77895 | 60 | 69 | SAND
77895 | 69 | 130 | CLAY
77895 | 130 | 137 | ROCK & GRAV
77898 | 0 | 8 | CLAY
77898 | 8 | 36 | SAND
77898 | 36 | 41 | CLAY
77898 | 41 | 44 | WATER GRAV
77899 | 0 | 30 | CLAY & GRAV
77899 | 30 | 40 | CLAY
77899 | 40 | 47 | GOOD GRAV
77900 | 0 | 60 | CLAY
77900 | 60 | 62 | LAYER OF GRAV
77900 | 62 | 83 | CLAY
77900 | 83 | 87 | GRAV
77903 | 0 | 20 | CLAY
77903 | 20 | 22 | WATER GRAV
77903 | 22 | 50 | GRAV WITH CLAY
77903 | 50 | 53 | GRAV
77903 | 53 | 76 | GRAV WITH CLAY
77903 | 76 | 80 | WATER GRAV
77904 | 0 | 97 | CLAY
77904 | 97 | 102 | GRAV
77905 | 0 | 21 | YEL CLAY
77905 | 21 | 60 | SOFT BLUE CLAY
77905 | 60 | 68 | FINE SAND
77905 | 68 | 72 | RICE GRAV TO CLAY
77908 | 0 | 18 | GRAV
77908 | 18 | 36 | CLAY
77908 | 36 | 41 | WATER GRAV
77909 | 0 | 53 | CLAY
77909 | 53 | 56 | GRAV
77910 | 0 | 21 | YEL CLAY
77910 | 21 | 50 | BLUE CLAY & PEBBLES
77910 | 50 | 59 | FINE SAND
77910 | 59 | 64 | RICE GRAV
77914 | 0 | 15 | TOP SOIL YEL CLAY
77914 | 15 | 90 | BLUE CLAY
77914 | 90 | 95 | GRAV
77915 | 0 | 16 | YEL CLAY
77915 | 16 | 40 | GRAY CLAY & GRAV
77915 | 40 | 42 | S & G
77915 | 42 | 51 | GRAY CLAY & GRAV
77915 | 51 | 53 | S & G
77915 | 53 | 60 | GRAY CLAY & GRAV
77915 | 60 | 62 | S & G
77915 | 62 | 78 | GRAY CLAY & GRAV
77915 | 78 | 84 | CRS S & G
79240 | 0 | 12 | BR SAND
79240 | 12 | 57 | SAND TURNING BLUE DIRTY
79240 | 57 | 88 | MED GRAV CLEAN
79240 | 88 |  | CLAY
79244 | 0 | 34 | CLAY
79244 | 34 | 36 | S & G
79244 | 36 | 71 | CLAY & GRAV
79244 | 71 | 79 | FINE S & G
79244 | 79 | 86 | CLAY & GRAV
79244 | 86 | 91 | CRS S & G
79260 | 0 | 10 | TOPSOIL YEL CLAY
79260 | 10 | 30 | BLUE CLAY
79260 | 30 | 80 | FINE SAND
79260 | 80 | 90 | SAND & GRAV
79269 | 0 | 2 | TOP DIRT
79269 | 2 | 8 | YEL CLAY & GRAV
79269 | 8 | 16 | GRAV
79269 | 16 | 22 | YEL CLAY
79269 | 22 | 32 | DRY GRAV
79269 | 32 | 38 | BLUE CLAY
79269 | 38 | 40 | GRAV
79269 | 40 | 58 | BLUE CLAY & GRAV
79269 | 58 | 63 | WATER GRAV
79279 | 0 | 26 | S & G
79279 | 26 | 34 | SAND, GRAV & STONES
79279 | 34 | 52 | FINE SAND
79279 | 52 | 83 | CLAY & GRAV
79279 | 83 | 89 | CRS S & G
79285 | 0 | 5 | TOPSOIL
79285 | 5 | 15 | BLUE CLAY
79285 | 15 | 30 | FINE SAND
79285 | 30 | 90 | BLUE CLAY
79285 | 90 | 99 | RICE PEA GRAV
79289 | 0 | 30 | CLAY
79289 | 30 | 34 | SAND
79289 | 34 | 80 | CLAY
79289 | 80 | 84 | GRAV
79295 | 0 | 2 | BR TOP SOIL WITH V FN SAND
79295 | 2 | 3 | GOLDEN BR FN SAND
79295 | 3 | 5 | RED SANDY CLAY
79295 | 5 | 30 | LT BR FN SAND & SM GRAV 7'WET
79295 | 30 | 55 | GRAY FN SAND
79295 | 55 | 59 | CLAY?
79295 | 59 | 61 | SAND W/STRIP OF CLAY
79295 | 61 | 97.5 | VERY WET FN GRAY SAND
79295 | 97.5 |  | VERY WET FN GRAY SAND
79299 | 0 | 12 | MUDDY S & G
79299 | 12 | 28 | S & G
79299 | 28 | 46 | MD TO CRS SAND SOME GRAV
79299 | 46 | 48 | FN SAND & SILT
79300 | 0 | 12 | BR CLAY
79300 | 12 | 15 | BR CLAY & SAND
79300 | 15 | 203 | GRAY CLAY
79300 | 203 | 211 | GRAV
79303 | 0 | 1 | TOP SOIL
79303 | 1 | 16 | SAND
79303 | 16 | 42 | CLAY
79303 | 42 | 72 | GRAV
79305 | 0 | 50 | YEL CLAY
79305 | 50 | 98 | BLUE CLAY
79305 | 98 | 100 | FINE SAND
79305 | 100 | 115 | BLUE CLAY
79305 | 115 | 118 | FINE SAND
79305 | 118 | 123 | RICE PEA GRAV
79308 | 0 | 50 | S & G
79309 | 0 | 2 | TOP SOIL
79309 | 2 | 7 | GRAV CLAY
79309 | 7 | 18 | CRS S & G
79309 | 18 | 38 | MD S & G
79309 | 38 | 44 | MD SAND
79310 | 0 | 30 | CLAY
79310 | 30 | 50 | DRY GRAV BROWN
79310 | 50 | 180 | CLAY AND BOULDERS
79310 | 180 | 182 | GRAV & CLAY
79310 | 182 | 235 | CLAY & HARD PAN
79310 | 235 | 253 | SAND & GRAV
79310 | 253 | 268 | GRAV
79315 | 0 | 35 | CLAY
79315 | 35 | 55 | GREY CLAY
79315 | 55 | 58 | GRAV
79315 | 58 | 75 | GREY CLAY
79315 | 75 | 95 | SOFT CLAY
79315 | 95 | 114 | HARD GREY CLAY
79315 | 114 | 135 | VERY HARD CLAY
79315 | 135 | 155 | SOFT GREY CLAY
79315 | 155 | 175 | CLAY GRAV HARD
79315 | 175 | 195 | CLAY GRAV HARD
79315 | 195 | 210 | CLAY
79315 | 210 | 229 | WATER GRAV
79320 | 0 | 18 | BLUE CLAY & SAND
79320 | 18 | 22 | FINE WATER SAND
79320 | 22 | 34 | BLUE CLAY
79320 | 34 | 37 | HARD PAN
79320 | 37 | 40 | CRS WATER GRAV
79325 | 0 | 22 | GRAV
79325 | 22 | 123 | CLAY
79325 | 123 | 135 | GRAV
79330 | 0 | 44 | TOP SOIL & ELL GRAV DRY
79330 | 44 | 53 | YEL CLAY
79330 | 53 | 154 | HARD BLUE CLAY & GRAV
79330 | 154 | 155 | FINE SAND
79330 | 155 | 160 | PEA TO ELL GRAV
79335 | 0 | 25 | RED CLAY GRAV
79335 | 25 | 50 | GRAV
79335 | 50 | 128 | BLUE CLAY GRAV
79335 | 128 | 155 | SAND
79335 | 155 | 170 | GRAV
79340 | 0 | 8 | YEL CLAY
79340 | 8 | 85 | GRAV
79340 | 85 | 100 | BLUE CLAY
79340 | 100 | 115 | GRAV
79340 | 115 | 150 | SAND GRAV CLAY
79340 | 150 | 160 | SAND
79340 | 160 | 175 | WATER GRAV
79343 | 0 | 21 | S & G
79343 | 21 | 36 | GRAY CLAY
79343 | 36 | 37 | S & G
79343 | 37 | 51 | GRAY CLAY
79343 | 51 | 57 | S & G
79348 | 0 | 3 | CLAY
79348 | 3 | 25 | RED SAND
79348 | 25 | 44 | RED GRAV
79348 | 44 | 91 | GRAY CLAY
79348 | 91 | 135 | RED SAND FINE
79348 | 135 |  | CLAY
79350 | 0 | 61 | S & G
79350 | 61 | 88 | GRAY CLAY
79350 | 88 | 96 | S & G
79354 | 0 | 54 | TOP SOIL & FINE SAND
79354 | 54 | 80 | BLUE CLAY
79354 | 80 | 92 | FINE SAND
79354 | 92 | 99 | PEA TO ELL GRAV
79373 | 1 | 40 | CLAY
79373 | 40 | 46 | CLAY & GRAV
79373 | 46 | 51 | CRS GRAV
79378 | 0 | 17 | YEL CLAY
79378 | 17 | 19 | GRAV
79378 | 19 | 50 | GREY CLAY WITH GRAV
79378 | 50 | 53 | WATER GRAV
79380 | 0 | 41 | GRAY CLAY
79380 | 41 | 46 | SAND
79385 | 0 | 35 | CLAY
79385 | 35 | 60 | SAND
79385 | 60 | 71 | GRAV
79393 | 41 |  | GRAVEL AND CLAY MIXED
79405 | 0 | 30 | CLAY
79405 | 30 | 51 | WATER GRAVEL
79405 | 51 | 133 | HARD GRAVEL WITH CLAY
79405 | 133 | 136 | WATER GRAVEL
79410 | 0 | 30 | CLAY
79410 | 30 | 35 | GRAV
79410 | 35 | 100 | CLAY
79410 | 100 | 104 | FINE SAND
79410 | 104 | 108 | GRAV
79418 | 0 | 69 | CLAY-GRAY SOFT
79418 | 69 | 75 | WATER GRAV
79420 | 0 | 25 | YEL CLAY SOFT
79420 | 25 | 33 | GRAY CLAY
79420 | 33 | 54 | HARD SAND GRAY
79420 | 54 | 98 | CLAY GRAV SOFT
79420 | 98 | 106 | SAND
79425 | 0 | 100 | CLAY GRAY
79425 | 100 | 108 | SAND
79430 | 0 | 61 | YEL CLAY TO WATER
79430 | 61 | 64 | SAND
79433 | 0 | 45 | GRAY CLAY
79433 | 45 | 55 | SAND
79435 | 0 | 13 | YEL CLAY
79435 | 13 | 32 | GRAY CLAY
79435 | 32 | 36 | WATER GRAV-FINE SAND
79435 | 36 | 74 | GRAY CLAY-SMALL STONES
79435 | 74 | 82 | WATER GRAV
79440 | 25 | 69 | YEL CLAY
79440 | 69 | 74 | BLUE SAND
79443 | 0 | 18 | BLANK
79443 | 18 | 57 | CLAY SAND
79443 | 57 | 62 | SAND
79448 | 0 | 25 | CLAY
79448 | 25 | 35 | GRAVELY CLAY
79448 | 35 | 41 | HARD PAN
79448 | 41 | 50 | VEIN
79455 | 0 | 43 | CLAY WITH SAND
79455 | 43 | 45 | WATER GRAV SOME CLAY
79455 | 45 | 60 | CLAY WITH SAND
79455 | 60 | 64 | WATER GRAV
79458 | 0 | 20 | YEL CLAY
79458 | 20 | 34 | GRAY CLAY
79458 | 34 | 52 | GRAY CLAY W/ SMALL STONES
79458 | 52 | 58 | WATER GRAV
79460 | 0 | 47 | BLUE CLAY
79460 | 47 | 51 | SAND
79463 | 0 | 32 | CLAY
79463 | 32 | 62 | GRAV
79465 | 0 | 33 | CLAY TO WATER
79465 | 33 | 38 | SAND
79468 | 0 | 20 | YEL CLAY
79468 | 20 | 73 | GRAY CLAY
79468 | 73 | 87 | SAND
79470 | 0 | 40 | CLAY
79470 | 40 | 142 | GRAV WITH CLAY
79470 | 142 | 146 | WATER GRAV
79475 | 0 | 30 | CLAY
79475 | 30 | 35 | SAND
79475 | 35 | 44 | GRAV
79476 | 0 | 18 | BLANK
79476 | 18 | 30 | CLAY
79476 | 30 | 42 | SAND & GRAV
79478 | 0 | 10 | TOP SOIL
79478 | 10 | 35 | GRAV
79478 | 35 | 70 | BLUE CLAY
79478 | 70 | 80 | SAND & GRAV
79481 | 0 | 12 | RED CLAY
79481 | 12 | 15 | GRAY CLAY
79481 | 15 | 27 | GRAV
79481 | 27 | 35 | GRAY CLAY
79481 | 35 | 40 | GRAV
79481 | 40 | 55 | GREY CLAY
79481 | 55 | 57 | GRAV
79481 | 57 | 129 | GRAY CLAY
79481 | 129 | 133 | GRAV
79481 | 133 | 176 | RED CLAY
79481 | 176 | 182 | GRAV
79484 | 0 | 18 | RED CLAY & SAND
79484 | 18 | 36 | SAND & BLUE CLAY
79484 | 36 | 74 | BLUE CLAY
79484 | 74 | 80 | CRS GRAV
79486 | 0 | 27 | CLAY
79486 | 27 | 31 | SANDY VEIN WITH SOME CLAY
79486 | 31 | 36 | STONY CLAY
79486 | 36 | 40 | SMALL STONES
79486 | 40 | 44 | VEIN
79487 | 0 | 70 | BLUE CLAY
79487 | 70 | 74 | S&G
79491 | 0 | 18 | BLANK
79491 | 18 | 32 | CLAY
79491 | 32 | 38 | SAND, GRAV
79492 | 0 | 65 | CLAY
79492 | 65 | 80 | GRAV
79492 | 80 | 120 | CLAY
79492 | 120 | 140 | HARD PAN
79492 | 140 | 170 | CLAY
79492 | 170 | 183 | GRAV
79494 | 0 | 9 | YEL CLAY
79494 | 9 | 27 | BLUE CLAY
79494 | 27 | 43 | S & G
79494 | 43 | 50 | BLUE CLAY
79494 | 50 | 61 | GRAV
79496 | 0 | 15 | RED CLAY
79496 | 15 | 24 | GRAY CLAY
79496 | 24 | 27 | GRAY SAND & GRAV
79496 | 27 | 31 | GRAV
79497 | 0 | 60 | CLAY
79497 | 60 | 70 | SAND
79497 | 70 | 90 | VRY HD GRAV & CLAY MIXED
79497 | 90 | 95 | VRY GD FORMATION IN VEIN
79499 | 0 | 2 | FILL DIRT
79499 | 2 | 7 | MUCK
79499 | 7 | 13 | MARROW
79499 | 13 | 52 | BLUE CLAY
79499 | 52 | 60 | GRAV
79501 | 0 | 87 | GRAY CLAY AND MIXED
79501 | 87 | 98 | SAND?
79504 | 0 | 2 | FILL DIRT
79504 | 2 | 8 | MUCK
79504 | 8 | 26 | SAND
79504 | 26 | 61 | BLUE CLAY
79504 | 61 | 71 | GRAV
79517 | 0 | 41 | CLAY
79517 | 41 | 44 | WATER GRAVEL
79522 | 0 | 36 | CLAY
79522 | 36 | 40 | WATER GRAV
79523 | 0 | 36 | YEL CLAY & GRAV
79523 | 36 | 89 | BLUE CLAY & GRAV MIXED
79523 | 89 | 93 | MED GRAY WATER GRAV
79526 | 0 | 36 | BLANK
79526 | 36 | 43 | S & G MIXED
79527 | 0 | 56 | CLAY & STONE MIX
79527 | 56 | 60 | SAND
79528 | 0 | 1 | TOP SOIL
79528 | 1 | 12 | GRAY GRAVELLY CLAY
79528 | 12 | 27 | CLEAN CRS S & G
79528 | 27 | 115 | DIRTY S & G / CLAY BALLS
79528 | 115 | 140 | CRS GRAV
79531 | 0 | 26 | SAND AND CLAY MIXED
79532 | 0 | 40 | TOP SOIL & B CLAY
79532 | 40 | 42 | GRAV
79532 | 42 | 63 | BL CLAY
79532 | 63 | 65 | GRAV
79532 | 65 | 70 | BL CLAY
79532 | 70 | 85 | GRAV & CLAY
79533 | 0 | 3 | TOPSOIL
79533 | 3 | 50 | S & G
79533 | 50 | 56 | BLUE CLAY
79533 | 56 | 68 | SAND & FINE GRAV
79536 | 0 | 30 | CLAY
79536 | 30 | 40 | SAND
79537 | 0 | 2 | TOPSOIL
79537 | 2 | 30 | CLAY
79537 | 30 | 40 | FINE SAND
79537 | 40 | 48 | CLAY
79537 | 48 | 50 | CRS SAND & GRAV
79537 | 50 | 64 | CLAY
79537 | 64 | 71 | GRAV & CLAY
79537 | 71 | 76 | CRS S & G
79538 | 0 | 1 | TOP SOIL
79538 | 1 | 42 | SAND
79538 | 42 | 71 | GRAY CLAY
79538 | 71 | 80 | SAND
79538 | 80 | 112 | GRAV
79542 | 0 | 40 | CLAY
79542 | 40 | 82 | CLAY & GRAVEL
79542 | 82 | 85 | WATER G & S
79546 | 0 | 24 | GRAV & CLAY
79551 | 0 | 30 | SAND AND CLAY MIX
79553 | 0 | 5 | BLACK DIRT
79553 | 5 | 35 | GRAV
79554 | 0 | 8 | BLACK MUCK
79554 | 8 | 20 | WATER GRAV
79554 | 20 | 31 | BR GRAV
79554 | 31 | 40 | GRAY CLAY
79554 | 40 | 48 | WATER S & G
79554 | 48 | 56 | GRAY CLAY & GRAV
79554 | 56 | 75 | GRAY HARD CLAY
79554 | 75 | 80 | WATER GRAV
79558 | 0 | 1 | SURFACE
79558 | 1 | 25 | RED CLAY & GRAV
79558 | 25 | 42 | SAND
79558 | 42 | 164 | BLUE CLAY & GRAV
79558 | 164 | 178 | LIGHT GRAV
79559 | 0 | 4 | BR SANDY CLAY
79559 | 4 | 20 | BR SAND
79559 | 20 | 28 | YEL CLAY
79559 | 28 | 30 | GREY CLAY
79559 | 30 | 40 | GREY MUD SAND
79559 | 40 | 104 | GREY CLAY
79559 | 104 | 145 | GREY FINE SAND
79559 | 145 | 146 | GREY CLAY
79559 | 146 | 160 | GREY FINE SAND
79562 | 0 | 18 | YEL CLAY
79562 | 18 | 30 | GRAY CLAY
79562 | 30 | 40 | STONEY GRAY CLAY
79562 | 40 | 43 | WATER GRAV DARK
79562 | 43 | 72 | SOFT GRAY CLAY
79562 | 72 | 82 | WATER GRAV
79564 | 0 | 13 | BLACK MUCK
79564 | 13 | 17 | FINE SAND WITH OLD WOOD CHIPS
79564 | 17 | 26 | MED SAND
79564 | 26 | 42 | GRAY CLAY
79564 | 42 | 60 | MED TO CRS SAND
79567 | 0 | 113 | BLANK
79567 | 114 | 121 | SAND
79569 | 0 | 14 | SAND
79569 | 14 | 28 | BLUE CLAY
79569 | 28 | 34 | S&G
79569 | 34 | 202 | BLUE CLAY
79569 | 202 | 218 | WATER GRAV
79572 | 0 | 17 | SAND
79574 | 0 | 2 | TOP DIRT
79574 | 2 | 9 | SAND
79574 | 9 | 44 | BLUE CLAY
79574 | 44 | 50 | GRAV
79577 | 0 | 10 | SAND
79577 | 10 | 40 | CLAY
79577 | 40 | 42 | GRAV
79577 | 42 | 68 | CLAY
79577 | 68 | 73 | GRAV
79582 | 0 | 21 | YELLOW CLAY
79582 | 21 | 60 | BLUE CLAY
79582 | 60 | 76 | GREY S & G
79584 | 0 | 5 | FILL
79584 | 5 | 20 | CLAY BR
79584 | 20 | 40 | FN SAND BR
79584 | 40 | 67 | HARD GRAY CLAY
79584 | 67 | 75 | CRS GRAY GRAV
79587 | 0 | 35 | CLAY & GRAV
79587 | 35 | 41 | BLANK
79589 | 0 | 3 | SAND & CLAY
79589 | 3 | 14 | DRY GRAV & STONES
79589 | 14 | 52 | STONEY CLAY
79589 | 52 | 58 | SANDY HARDPAN
79589 | 58 | 60 | DIRTY SAND
79589 | 60 | 66 | SAND
79589 | 66 | 67 | SAND GRAV CLAY BALLS
79589 | 67 | 72 | S&G
79592 | 0 | 80 | SAND & CLAY MIXED
79600 | 0 | 15 | FILL DIRT
79600 | 15 | 18 | YEL CLAY
79600 | 18 | 32 | GRAV
79600 | 32 | 170 | BLUE CLAY
79600 | 170 | 195 | GRAV
79609 | 0 | 3 | SANDY CLAY
79609 | 3 | 8 | SAND AND GRAV
79609 | 8 | 82 | CLAY
79609 | 82 | 84 | SAND AND GRAV
79609 | 84 | 110 | CLAY AND GRAV
79609 | 110 | 115 | SAND AND GRAV
79609 | 115 | 117 | CLAY
79609 | 117 | 126 | SAND AND GRAV SILTY
79609 | 126 | 128 | CLAY
79609 | 128 | 150.7 | CRS SAND AND GRAV
79609 | 150.7 | 150.7 | CLAY
79616 | 0 | 4 | BROWN CLAY
79616 | 4 | 20 | BROWN GRAVEL
79616 | 20 | 38 | GRAY CLAY
79616 | 38 | 50 | WATER GRAVEL
79617 | 0 | 45 | SAND & GRAVEL
79619 | 0 | 7 | BROWN CLAY/SAND
79619 | 7 | 35 | GRAVEL
79619 | 35 | 71 | GUMMY CLAY
79619 | 71 | 79 | WATER GRAVEL
79619 | 79 | 139 | GUMMY CLAY/GRAVEL
79619 | 139 | 147 | WATER GRAVEL
79619 | 147 | 156 | WATER GRAVEL
79622 | 0 | 45 | SAND & GRAVEL
79626 | 0 | 6 | YELLOW CLAY
79626 | 6 | 47 | YELLOW CLAY & GRAVEL
79626 | 47 | 62 | BLUE CLAY & SAND
79626 | 62 | 94 | SAND
79626 | 94 | 133 | BLUE CLAY
79626 | 133 | 143 | GRAVEL
79627 | 1 | 3 | SANDY TOP SOIL
79627 | 3 | 32 | FINE SAND
79627 | 32 | 36 | GREY CLAY
79627 | 36 | 39 | RED GRAVEL
79627 | 39 | 53 | TOUGH GREY CLAY
79627 | 53 | 64 | CRS SAND
79627 | 64 | 64 | CLAY
79628 | 0 | 21 | YEL CLAY
79628 | 21 | 52 | CLAY & GRAV HARDPAN
79628 | 52 | 60 | WATER GRAV
79631 | 0 | 6 | YELLOW CLAY
79631 | 6 | 47 | YELLOW CLAY & GRAVEL
79631 | 47 | 62 | BLUE CLAY & SAND
79631 | 62 | 100 | SAND
79631 | 100 | 129 | BLUE CLAY
79631 | 129 | 125 | GRAVEL
79632 | 0 | 8 | YEL CLAY & GRAV
79632 | 8 | 23 | GRAY SAND W/ LOTS FRM 12 23
79632 | 23 | 51 | BLUE CLAY MD HARD
79632 | 51 | 56 | CRS SAND & SML GRAV
79634 | 0 | 3 | TOP SOIL
79634 | 3 | 14 | YELLOW CLAY
79634 | 14 | 40 | SAND AND GRAVEL
79634 | 40 | 64 | BLUE CLAY
79634 | 64 | 78 | SAND AND GRAVEL
79634 | 78 | 90 | GRAVEL
79635 | 0 | 3 | TOP SOIL
79635 | 3 | 8 | S & G
79635 | 8 | 16 | MUCK (LAKE BOTTOM)
79635 | 16 | 22 | BLUE CLAY & GRAV
79635 | 22 | 55 | MED GRAV & SAND
79636 | 0 | 14 | BROWN CLAY
79636 | 14 | 20 | GRAY CLAY
79636 | 20 | 26 | GRAVEL
79636 | 26 | 52 | GRAY CLAY
79636 | 52 | 62 | WATER GRAVEL
79637 | 0 | 2 | FILL DIRT
79637 | 2 | 35 | MARROW
79637 | 35 | 64 | BLUE CLAY
79637 | 64 | 66 | GRAVEL
79637 | 66 | 84 | BLUE CLAY
79637 | 84 | 90 | GRAVEL
79641 | 0 | 11 | RED GRAVEL
79641 | 11 | 39 | BLUE CLAY
79641 | 39 | 71 | BLUE CLAY SAND
79641 | 71 | 150 | BLUE CLAY GRAVEL
79641 | 150 | 159 | GRAVEL
79642 | 0 | 3 | TOP DIRT
79642 | 3 | 38 | GRAVEL
79642 | 38 | 75 | BLUE CLAY-GRAVEL
79642 | 75 | 83 | GRAVEL - SAND
79643 | 0 | 54 | MD CRS DRY GRAV
79643 | 54 | 65 | FINE YEL PACK SAND
79643 | 65 | 66 | BLUE CLAY AND SAND
79643 | 66 | 78 | YEL SAND AND GRAV CRS
79643 | 78 | 88 | MD CRS YEL WATER GRAV
79644 | 0 | 3 | TOP DIRT
79644 | 3 | 50 | RED SANDY CLAY
79644 | 50 | 65 | SANDY BLUE CLAY
79644 | 65 | 80 | WATER GRAV & SAND
79647 | 0 | 3 | FILL DIRT
79647 | 3 | 12 | MARROW
79647 | 12 | 81 | BLUE CLAY
79647 | 81 | 100 | SAND
79647 | 100 | 161 | BLUE CLAY
79647 | 161 | 176 | GRAVEL
79648 | 0 | 2 | SOIL
79648 | 2 | 30 | YEL CLAY
79648 | 30 | 37 | YEL GRAV AND SAND
79648 | 37 | 45 | GRAY CLAY
79648 | 45 | 110 | HARD GRAY CLAY AND GRAV
79648 | 110 | 114 | GRAV
79648 | 114 | 119 | GRAY CLAY AND GRAV
79648 | 119 | 124 | GRAV
79648 | 124 | 159 | GRAY CLAY
79648 | 159 | 174 | GRAV
79649 | 0 | 22 | YEL SAND
79649 | 22 | 36 | DRY GRAV
79649 | 36 | 90 | BLUE CLAY
79649 | 90 | 145 | HARDPAN
79649 | 145 | 160 | WATER GRAV
79657 | 0 | 28 | DAY GRAVEL & SAND
79657 | 28 | 43 | GRAVEL & SAND
79657 | 43 | 76 | BLUE CLAY
79657 | 76 | 98 | GRAVEL
79658 | 0 | 7 | BROWN CLAY
79658 | 7 | 29 | FINE BROWN GRAVEL
79658 | 29 | 52 | GRAVEL & GRAY CLAY
79658 | 52 | 79 | GRAY CLAY
79658 | 79 | 147 | GRAY CLAY & GRAVEL
79658 | 147 | 155 | WATER GRAVEL
79662 | 0 | 2 | TOP SOIL
79662 | 2 | 18 | MARROW
79662 | 18 | 51 | SAND GRAVEL
79662 | 51 | 55 | BLUE CLAY
79662 | 55 | 75 | GRAVEL
79663 | 0 | 6 | RED CLAY AND SAND
79663 | 6 | 12 | SAND AND GRAVEL
79663 | 12 | 49 | BLUE CLAY AND GRAVEL
79663 | 49 | 58 | MEDIUM GRAVEL
79663 | 58 | 146 | BLUE CLAY GRAVEL SAND
79663 | 146 | 156 | MEDIUM TO COARSE GRAVEL
79668 | 0 | 6 | SAND
79668 | 6 | 18 | YELLOW CLAY
79668 | 18 | 147 | BLUE CLAY & GRAVEL
79668 | 147 | 153 | MEDIUM GRAVEL
79672 | 0 | 6 | BROWN CLAY
79672 | 6 | 15 | WATER GRAVEL SANDY
79672 | 15 | 21 | SOFT GRAY CLAY
79672 | 21 | 29 | WATER GRAVEL
79672 | 29 | 38 | HARD GRAY CLAY
79672 | 38 | 75 | SOFT GRAY CLAY & GRAVEL
79672 | 75 | 85 | FINE WATER GRAVEL
79672 | 85 | 90 | GRAY CLAY
79672 | 90 | 106 | WATER GRAVEL
79673 | 0 | 12 | YELLOW CLAY - SAND
79673 | 12 | 46 | BLUE CLAY - SAND
79673 | 46 | 58 | MEDIUM GRAVEL
79673 | 58 | 147 | BLUE CLAY - SAND
79673 | 147 | 155 | MEDIUM - COARSE GRAVEL
79677 | 0 | 6 | YELLOW CLAY
79677 | 6 | 56 | BLUE CLAY
79677 | 56 | 62 | SAND
79677 | 62 | 134 | BLUE CLAY
79677 | 134 | 140 | GRAVEL
79682 | 0 | 2 | FILL DIRT
79682 | 2 | 7 | MUCK
79682 | 7 | 11 | MARROW
79682 | 11 | 30 | SAND & GRAVEL
79682 | 30 | 70 | BLUE CLAY
79682 | 70 | 78 | SAND
79682 | 78 | 105 | BLUE CLAY
79682 | 105 | 110 | GRAVEL
79687 | 0 | 3 | FILL DIRT
79687 | 3 | 12 | MARROW
79687 | 12 | 21 | BLUE CLAY
79687 | 21 | 29 | SAND &B GRAVEL
79687 | 29 | 76 | BLUE CLAY
79687 | 76 | 81 | GRAVEL
79698 | 0 | 4 | YELLOW CLAY
79698 | 4 | 59 | SAND AND GRAVEL
79698 | 59 | 64 | BLUE CLAY
79698 | 64 | 85 | SAND AND GRAVEL
79698 | 85 | 102 | GRAVEL
79703 | 0 | 11 | BROWN CLAY & GRAVEL
79703 | 11 | 22 | BROWN GRAVEL
79703 | 22 | 74 | GREY CLAY
79703 | 74 | 75 | WATER VAIN
79703 | 75 | 93 | GREY CLAY
79703 | 93 | 95 | WATER VAIN
79703 | 95 | 142 | GREY CLAY
79703 | 142 | 156 | WATER VAIN
79703 | 156 | 160 | GREY CLAY
79704 | 0 | 15 | TOPSOIL CLAY
79704 | 15 | 40 | DRY GRAV
79704 | 40 | 137 | BLUE CLAY
79704 | 137 | 139 | FN SAND
79704 | 139 | 145 | GRAV
79708 | 0 | 3 | TOPSOIL
79708 | 3 | 8 | CLAY
79708 | 8 | 15 | GRAV
79708 | 15 | 20 | CLAY
79708 | 20 | 50 | BLANK
79708 | 50 | 85 | SAND FN
79708 | 85 | 100 | WATER GRAV
79716 | 0 | 10 | CLAY
79716 | 10 | 18 | YEL SAND
79716 | 18 | 81 | BLUE CLAY & SAND
79716 | 81 | 89 | RICE TO PEA GRAV
79721 | 0 | 50 | CLAY
79721 | 20 | 45 | WATER GRAV
79721 | 50 | 53 | GRAV
79721 | 53 | 65 | CLAY
79721 | 65 | 67 | GRAV
79721 | 67 | 87 | CLAY
79721 | 87 | 95 | GRAV
79722 | 0 | 1 | TOPSOIL
79722 | 1 | 10 | SAND
79722 | 10 | 16 | YEL CLAY
79722 | 16 | 50 | MED YEL GRAV & SAND
79722 | 50 | 80 | BLUE CLAY
79722 | 80 | 90 | CRS S & G
79727 | 0 | 25 | SAND
79727 | 25 | 75 | CLAY
79727 | 75 | 84 | SAND
79732 | 0 | 4 | TOPSOIL
79732 | 4 | 12 | CLAY
79732 | 12 | 30 | SAND
79732 | 30 | 41 | S & G
79736 | 0 | 29 | YEL CLAY
79736 | 29 | 41 | YEL CLAY & GRAV
79736 | 41 | 76 | GRAY CLAY & STONES
79736 | 76 | 77 | S & G
79736 | 77 | 101 | GRAY CLAY & STONES
79736 | 101 | 105 | S & G
79741 | 0 | 88 | TPSOIL & BLU HRD CLY W/ PBBLES
79741 | 88 | 91 | FINE SAND
79741 | 91 | 96 | RICE TO ELL GRAV
79747 | 0 | 12 | YEL CLAY
79747 | 12 | 36 | WH SAND
79747 | 36 | 58 | BLUE CLAY
79747 | 58 | 65 | WH SAND
79747 | 65 | 80 | WATER GRAV
79752 | 0 | 23 | CLAY
79752 | 23 | 27 | WATER GRAV
79756 | 0 | 19 | CLAY
79756 | 19 | 22 | WATER SAND
79756 | 22 | 36 | CLAY W GRAV
79756 | 36 | 40 | GRAV
79756 | 40 | 53 | CLAY
79756 | 53 | 56 | WATER GRAV
79757 | 0 | 23 | BR CLAY
79757 | 23 | 48 | RED SAND
79757 | 48 | 60 | BLUE CLAY
79757 | 60 | 84 | MED GRAV
79761 | 0 | 18 | TOP SOIL BLUE & WHTE CLAY
79761 | 18 | 54 | BLUE CLAY
79761 | 54 | 108 | FINE SAND
79761 | 108 | 128 | BLUE CLAY & MARL
79761 | 128 | 129 | FINE SAND
79761 | 129 | 134 | PEA GRAG
79766 | 0 | 36 | BLUE CLAY
79766 | 36 | 50 | BLUE CLAY & PEBBLES
79766 | 50 | 56 | FINE SAND YEL
79766 | 56 | 60 | BLUE CLAY
79766 | 60 | 64 | FINE SAND
79766 | 64 | 69 | RICE GRAV TO PEA
79767 | 0 | 17 | YELLOW CLAY
79767 | 17 | 21 | GRAY CLAY
79767 | 21 | 26 | S & G
79771 | 0 | 79 | CLAY
79771 | 79 | 85 | GRAV
79772 | 0 | 10 | BR CLAY
79772 | 10 | 25 | GRAY CLAY
79772 | 25 | 38 | FINE SAND
79772 | 38 | 48 | GRAY CLAY
79772 | 48 | 57 | GRAV
79772 | 57 | 129 | GRAY CLAY
79772 | 129 | 155 | SAND
79776 | 0 | 30 | YEL CLAY AND SAND
79776 | 30 | 70 | GRAY CLAY
79776 | 70 | 76 | SAND?
79782 | 0 | 17 | YEL CLAY
79782 | 17 | 26 | FINE S & G
79782 | 26 | 70 | BLUE CLAY
79782 | 70 | 80 | WATER GRAV
79786 | 0 | 38 | GRAV
79786 | 38 | 74 | GRAY CLAY
79791 | 0 | 31 | SAND
79791 | 31 | 74 | GRAY CLAY
79791 | 74 | 81 | SAND?
79796 | 0 | 32 | SAND AND CLAY MIX
79796 | 32 | 36 | BLANK
79801 | 0 | 10 | CLAY
79801 | 10 | 13 | GRAV
79801 | 13 | 48 | CLAY
79801 | 48 | 51 | GRAV
79801 | 51 | 130 | CLAY
79801 | 130 | 140 | SAND
79806 | 0 | 65 | SANDY MIX
79806 | 65 | 102 | CLAY
79806 | 102 | 112 | SAND (SCREEN)
79806 | 112 | 140 | CLAY 8" PIPE
79806 | 140 | 150 | GRAV (SCREEN)
79816 | 0 | 20 | CLAY
79816 | 20 | 30 | GRAV
79816 | 30 | 58 | CLAY
79816 | 58 | 65 | GRAV
79821 | 0 | 18 | BLANK
79821 | 18 | 28 | SAND
79821 | 28 | 32 | GRAV
79826 | 0 | 20 | GRAV
79826 | 20 | 23 | WATER SAND
79826 | 23 | 38 | CLAY
79826 | 38 | 44 | WATER SAND
79831 | 0 | 18 | GRAV
79831 | 18 | 21 | WATER SAND
79831 | 21 | 40 | CLAY
79831 | 40 | 51 | WATER SAND
79838 | 0 | 3 | FILL
79838 | 3 | 22 | MARROW & SOFT CLAY
79838 | 22 | 50 | SAND
79838 | 50 | 60 | S&G STRIPS
79838 | 60 | 80 | FN SAND
79838 | 80 | 95 | CLAY HARD
79838 | 95 | 100 | WATER GRAV
79839 | 0 | 34 | SP
79839 | 34 | 45 | BROWN GRAVEL
79839 | 45 | 57 | GRAVEL
79840 | 0 | 17 | YEL CLAY
79840 | 17 | 31 | BLUE CLAY - GRAV
79840 | 31 | 50 | GRAV
79840 | 50 | 151 | BLUE CLAY - GRAV
79840 | 151 | 172 | GRAV
79844 | 0 | 20 | SAND
79844 | 20 | 85 | DRY GRAV
79844 | 85 | 90 | WATER GRAV
79845 | 0 | 34 | STARTING PIPE
79845 | 34 | 55 | CLAY
79845 | 55 | 65 | HARD PAN
79845 | 65 | 180 | CLAY AND SAND
79845 | 180 | 192 | WATER
79848 | 0 | 4 | YEL CLAY
79848 | 4 | 29 | BLUE CLAY
79848 | 29 | 37 | GRAV
79848 | 37 | 74 | BLUE CLAY
79848 | 74 | 81 | GRAV
79849 | 0 | 20 | SAND
79849 | 20 | 30 | B. CLAY
79849 | 30 | 42 | W GRAVEL
79855 | 0 | 2 | TOP SOIL
79855 | 2 | 11 | YEL CLAY
79855 | 11 | 15 | S & G
79855 | 15 | 90 | BLUE CLAY
79855 | 90 | 95 | G & S
79855 | 95 | 111 | BLUE CLAY
79855 | 111 | 136 | GRAV
79860 | 0 | 4 | S & G
79860 | 4 | 6 | YEL CLAY
79860 | 6 | 14 | S & G
79860 | 14 | 19 | YEL CLAY
79860 | 19 | 29 | S & G
79860 | 29 | 31 | YEL CLAY
79860 | 31 | 70 | BLUE CLAY
79860 | 70 | 72 | S & G
79860 | 72 | 81 | BLUE CLAY
79860 | 81 | 84 | S & G
79860 | 84 | 90 | BLUE CLAY
79860 | 90 | 92 | SANDY GRAV
79860 | 92 | 118 | BLUE CLAY
79860 | 118 | 126 | GRAV
79861 | 0 | 8 | YEL CLAY
79861 | 8 | 45 | GRAV
79861 | 45 | 210 | BLUE CLAY & SAND
79861 | 210 | 300 | RED CLAY
79861 | 300 | 340 | LIMESTONE
79864 | 0 | 4 | SOIL
79864 | 4 | 53 | BLUE CLAY & SAND
79864 | 53 | 66 | GRAV WATER AT 66 FT
79865 | 0 | 12 | CLAY
79865 | 12 | 20 | SAND
79865 | 20 | 88 | CLAY
79865 | 88 | 93 | GRAVEL
79868 | 0 | 3 | TOP DIRT
79868 | 3 | 72 | HARD CLAY
79868 | 72 | 77 | FN SAND
79868 | 77 | 80 | WATER GRAV
79869 | 0 | 6 | FILL DIRT
79869 | 6 | 44 | S&G
79869 | 44 | 58 | GRAV
79871 | 0 | 34 | S&G
79871 | 34 | 100 | BLUE CLAY
79871 | 100 | 107 | GRAV
79872 | 0 | 10 | CLAY
79872 | 10 | 26 | SAND
79872 | 26 | 29 | WATER SAND
79873 | 0 | 3 | FILL DIRT
79873 | 3 | 15 | SOFT MARROW
79873 | 15 | 50 | SAND FN
79873 | 50 | 80 | SOFT CLAY
79873 | 80 | 86 | FN SAND
79873 | 86 | 90 | WATER GRAV
79874 | 0 | 3 | FILL DIRT
79874 | 3 | 44 | S&G
79874 | 44 | 56 | GRAV
79876 | 0 | 3 | YEL CLAY
79876 | 3 | 42 | GRAV
79876 | 42 | 48 | BLUE CLAY
79876 | 48 | 60 | GRAV
79876 | 60 | 220 | BLUE CLAY & GRAV
79876 | 220 | 302 | RED CLAY
79876 | 302 | 315 | LIMESTONE
79879 | 0 | 3 | TOPSOIL
79879 | 3 | 18 | YEL CLAY & GRAV
79879 | 18 | 32 | BLUE CLAY & GRAV
79879 | 32 | 80 | GRAV
79881 | 0 | 7 | RED, YEL CLAY
79881 | 7 | 10 | BLUE CLAY, SAND
79881 | 10 | 75 | GRAV
79884 | 0 | 14 | BR CLAY & GRAV
79884 | 14 | 62 | GRAY CLAY & GRAV
79884 | 62 | 90 | WATER GRAV
79899 | 0 | 60 | GRAVEL
79899 | 60 | 95 | BLUE CLAY
79899 | 95 | 105 | WATER GRAVEL
79904 | 0 | 35 | GRAVEL
79904 | 35 | 70 | BLUE CLAY-GRAVEL
79904 | 70 | 95 | GRAVEL
79908 | 0 | 15 | YEL CLAY
79908 | 15 | 86 | BLUE CLAY
79908 | 86 | 98 | WH SAND
79908 | 98 | 100 | WATER GRAV
79909 | 0 | 45 | CLAY
79909 | 45 | 55 | WATER GRAVEL
79919 | 0 | 15 | YEL CLAY
79919 | 15 | 56 | BLUE CLAY
79919 | 56 | 71 | GRAV
79927 | 0 | 53 | CLAY
79927 | 53 | 56 | SAND
79932 | 0 | 11 | RED CLAY TO SAND
79932 | 11 | 57 | BLUE CLAY TO GRAV
79932 | 57 | 65 | GRAV
79941 | 0 | 55 | SOFT CLAY
79941 | 55 | 80 | SAND
79941 | 80 | 85 | WATER SAND
79959 | 0 | 32 | RED GRAV
79959 | 32 | 40 | GRAV, BLUE CLAY
79959 | 40 | 75 | GRAV
79960 | 0 | 22 | S&G
79960 | 22 | 30 | GRAY CLAY
79960 | 30 | 63 | GRAV
79964 | 0 | 36 | SAND & DRY GRAV
79964 | 36 | 76 | S&G
79964 | 76 | 83 | GRAV
79965 | 0 | 7 | YEL SAND CLAY
79965 | 7 | 14 | YEL CLAY GRAV
79965 | 14 | 30 | GRAY CLAY GRAV MX
79965 | 30 | 55 | BR GRAV CLAY
79965 | 55 | 70 | GRAY GRAV ASSORT
79965 | 70 | 74 | BLANK
79965 | 74 | 81 | GRAY SAND GRAV TRC CLAY
79965 | 81 | 87 | GRAY GRAV TRC CLAY
79965 | 87 | 106 | GRAY CLAY GRAV
79965 | 106 | 110 | GRAY SAND GRAV
79969 | 0 | 1 | TOP SOIL
79969 | 1 | 3 | FILL
79969 | 3 | 15 | MUCK
79969 | 15 | 30 | FN SAND
79969 | 30 | 50 | SAND, CLAY
79969 | 50 | 60 | WATER S&G
79970 | 0 | 20 | BR GRAV
79970 | 20 | 33 | GRAY CLAY
79970 | 33 | 53 | SAND GRAV
79970 | 53 | 68 | WATER GRAV
79974 | 0 | 12 | BR CLAY
79974 | 12 | 22 | FN GRAV SAND
79974 | 22 | 40 | LRG STONES GRAV
79974 | 40 | 60 | GRAY CLAY
79974 | 60 | 78 | WATER GRAV
79975 | 0 | 7 | BR CLAY
79975 | 7 | 36 | BR GRAV
79975 | 36 | 72 | WATER GRAV
79979 | 0 | 6 | CLAY SOIL
79979 | 6 | 36 | SAND FORMATION
79980 | 0 | 6 | RED CLAY & SAND
79980 | 6 | 44 | GRAV
79980 | 44 | 50 | BLUE CLAY & SAND
79980 | 50 | 80 | GRAV
79984 | 0 | 60 | S&G
79984 | 60 | 76 | GRAV
79984 | 76 | 82 | VAIN
79985 | 0 | 2 | TOP SOIL
79985 | 2 | 13 | S&G
79985 | 13 | 17 | YEL CLAY
79985 | 17 | 70 | S&G
79985 | 70 | 76 | GRAV
79988 | 0 | 30 | BLACK MARROW
79988 | 30 | 40 | GRAY CLAY
79988 | 40 | 65 | FN GRAV SAND
79988 | 65 | 82 | WATER GRAV
79989 | 0 | 4 | CLAY
79989 | 4 | 36 | S&G
79993 | 0 | 2 | TOPSOIL
79993 | 2 | 8 | RED CLAY & SAND
79993 | 8 | 32 | YEL GRAV & SAND
79993 | 32 | 56 | SAND
79993 | 56 | 83 | MD GRAV
79994 | 0 | 4 | BLACK MARROW
79994 | 4 | 50 | FN GRAV & SAND
79994 | 50 | 65 | WATER GRAV
79995 | 0 | 6 | RED CLAY & SAND
79995 | 6 | 65 | MD GRAV & SAND
79995 | 65 | 72 | CRS GRAV
79995 | 72 | 96 | MD GRAV & SAND
79996 | 0 | 30 | BR GRAV
79996 | 30 | 52 | SOFT GRAY CLAY
79996 | 52 | 83 | WATER GRAV
79999 | 0 | 8 | BLACK MARROW
79999 | 8 | 22 | FN GRAV SAND
79999 | 22 | 50 | GRAV CLAY
79999 | 50 | 80 | WATER GRAV
80000 | 0 | 6 | RED CLAY & SAND
80000 | 6 | 24 | YEL GRAV & SAND
80000 | 24 | 36 | CRS GRAV & SAND
80000 | 36 | 41 | BLUE CLAY & SAND
80000 | 41 | 58 | SAND
80000 | 58 | 95 | MD & CRS GRAV
80042 | 0 | 19 | TOP SOIL & LAKE BOTTOM
80042 | 19 | 38 | FINE SAND
80042 | 38 | 44 | SAND GRAV
80067 | 0 | 35 | GRAV
80067 | 35 | 45 | BLUE CLAY
80067 | 45 | 75 | WATER GRAV
80072 | 0 | 61 | DRY GRAV
80072 | 61 | 88 | BLUE CLAY
80072 | 88 | 91 | FINE SAND
80072 | 91 | 97 | PEA GRAV
80125 | 0 | 30 | CLAY
80125 | 30 | 32 | SAND
80125 | 32 | 70 | CLAY
80125 | 70 | 74 | WATER SAND
80130 | 0 | 12 | BR S&G
80130 | 12 | 36 | BOULDERS & GRAV
80130 | 36 | 41 | BLUE CLAY
80130 | 41 | 50 | WATER GRAV
80139 | 0 | 1 | TOP SOIL
80139 | 1 | 3 | YEL SAND
80139 | 3 | 18 | YEL CLAY
80139 | 18 | 25 | RED GRAV
80139 | 25 | 30 | SAND
80139 | 30 | 45 | BLUE CLAY
80139 | 45 | 51 | S & G
80150 | 0 | 30 | CLAY
80150 | 30 | 32 | SAND
80150 | 32 | 71 | CLAY
80150 | 71 | 75 | WATER SAND
80154 | 0 | 2 | TOPSOIL & SUB SOIL
80154 | 2 | 5 | YEL CLAY
80154 | 5 | 22 | CRS GRAV & SAND
80154 | 22 | 48 | S & G
80154 | 48 | 52 | BLUE CLAY
80154 | 52 | 57 | GRAV
80164 | 0 | 2 | TOP SOIL & SUB SOIL
80164 | 2 | 4 | YEL CLAY
80164 | 4 | 30 | CRS GRAV & SAND
80164 | 30 | 44 | FINE SAND
80164 | 44 | 54 | CLAY
80164 | 54 | 62 | GRAV
80174 | 0 | 3 | TOP SOIL & SUB SOIL
80174 | 3 | 5 | YEL CLAY
80174 | 5 | 47 | CRS GRAV, STONES, SAND
80174 | 47 | 59 | BLUE CLAY
80174 | 59 | 71 | GRAV
80184 | 0 | 2.5 | TOP SOIL & SUB SOIL
80184 | 2.5 | 34 | CRS GRAV & STONE
80184 | 34 | 57 | SAND & FINE GRAV
80184 | 57 | 62 | BLUE CLAY
80184 | 62 | 65.5 | GRAV
80189 | 0 | 2 | TOP SOIL
80189 | 2 | 30 | CLAY & GRAV MIX
80189 | 30 | 50 | BLUE CLAY
80189 | 50 | 65 | GRAV
80199 | 0 | 2 | TOP SOIL
80199 | 2 | 6 | YEL CLAY & GRAV
80199 | 6 | 22 | YEL GRAV SAND
80199 | 22 | 44 | SAND & CLAY
80199 | 44 | 56 | SAND
80199 | 56 | 62 | CRS GRAV & SAND
80209 | 0 | 2 | TOP SOIL
80209 | 2 | 20 | GRAV
80209 | 20 | 30 | SAND
80209 | 30 | 40 | BLUE CLAY
80209 | 40 | 50 | SAND
80209 | 50 | 60 | BLUE CLAY
80209 | 60 | 75 | FINE SAND
80209 | 75 | 82 | GRAV
80214 | 0 | 3 | TOP SOIL
80214 | 3 | 5 | SUB SOIL
80214 | 5 | 24 | CRS GRAV & STONE
80214 | 24 | 48 | S&G
80214 | 48 | 52 | BLUE CLAY
80214 | 52 | 56 | GRAV
80219 | 0 | 3 | TOP SOIL & SUB SOIL
80219 | 3 | 5 | YEL CLAY
80219 | 5 | 40 | CRS GRAV & STONES, SAND
80219 | 40 | 47 | BLUE CLAY
80219 | 47 | 56 | GRAV
80224 | 0 | 2 | TOP SOIL
80224 | 2 | 20 | SAND
80224 | 20 | 55 | GRAVEL
80229 | 0 | 2.5 | TOP & SUB SOIL
80229 | 2.5 | 4 | YEL CLAY
80229 | 4 | 35 | CRS GRAV & SAND
80229 | 35 | 64 | SAND
80229 | 64 | 68 | BLUE CLAY
80229 | 68 | 74 | GRAV
80234 | 0 | 2.5 | TOP SOIL & SUB SOIL
80234 | 2.5 | 5 | YEL CLAY & STONE
80234 | 5 | 43 | CRS GRAV, SAND
80234 | 43 | 56 | BLUE CLAY
80234 | 56 | 65 | GRAV
80239 | 0 | 36 | PLUMBING PIPE
80239 | 36 | 50 | CLAY
80239 | 50 | 54 | BR GRAV
80239 | 54 | 57 | WATER GRAV
80240 | 0 | 22 | RED CLAY & SAND
80240 | 22 | 60 | BLUE CLAY & SAND
80240 | 60 | 66 | HARD PAN & BLUE CLAY
80240 | 66 | 73 | HARD PAN & WATER FORMATION
80255 | 0 | 19 | S&G BLUE
80255 | 19 | 36 | CLAY BLUE
80255 | 36 | 61 | S&G BLUE
80260 | 10 | 19 | S&G BLUE
80260 | 19 | 36 | CLAY BLUE
80260 | 36 | 61 | S&G BLUE
80270 | 0 | 30 | GRAV
80270 | 30 | 140 | CLAY
80270 | 140 | 150 | GRAV
80275 | 0 | 20 | GRAV
80275 | 20 | 125 | CLAY
80275 | 125 | 153 | GRAV
80290 | 0 | 6 | TOP SOIL
80290 | 6 | 20 | SAND
80290 | 20 | 60 | BR CLAY HARD PAN
80290 | 60 | 111 | BLUE CLAY
80290 | 111 | 120 | WATER GRAV
80300 | 0 | 1 | TOP SOIL
80300 | 1 | 4 | DIRTY SAND
80300 | 4 | 20 | CRS S&G
80300 | 20 | 47 | MED S&G
80300 | 47 | 59 | FINE SAND MUDDY
80300 | 59 | 72 | SAND, SOME GRAV & CLAY
80300 | 72 | 105 | MED S&G
80300 | 105 | 112 | CLAY
80300 | 112 | 127 | CRS SAND, GRAV & BOULDERS
80300 | 127 | 135 | GRAV
80300 | 135 |  | CLAY & SILT
80364 | 0 | 41 | GRAVEL & STONES
80364 | 41 | 52 | CLAY & STONES
80364 | 52 | 54 | FINE SAND
80364 | 54 | 99 | CLAY & GRAV
80364 | 99 | 104 | CRS S & G
80368 | 0 | 5 | DIRTY SAND
80368 | 5 | 8 | CLAY & GRAV
80368 | 8 | 39 | CRS GRAV & SAND
80368 | 39 | 44 | SANDY CLAY
80368 | 44 | 57 | CLAY & GRAV
80368 | 57 | 82 | S & G
80368 | 82 | 92 | SAND
80368 | 92 |  | SANDY CLAY
80373 | 0 | 1 | TOP SOIL
80373 | 1 | 5 | GRAVELY CLAY
80373 | 5 | 37 | S & G
80373 | 37 | 40 | SANDY BR CLAY
80373 | 40 | 45 | GREY CLAY
80373 | 45 | 79 | S & SMALL G
80373 | 79 | 98 | MD TO FN SAND SOME SM GRAV
80373 | 98 | 110 | MD-CRS S & G
80373 | 110 | 120 | MD -CRS S & G W/ROCKS
80373 | 120 | 121 | MD-FN SAND
80373 | 121 | 126 | MD-CRS S & G
80373 | 126 | 127 | S & G W/CLAY
80373 | 127 | 170 | GREY CLAY
80373 | 170 | 175 | GREY CLAY W/SILTY SAND
80373 | 175 | 185 | MD-CRS S & G
80373 | 185 | 190 | MD-FN SAND SOME SM GRAV
80373 | 190 | 208 | MD S & G
80373 | 208 | 210 | FN SAND W/SMALL GRAV
80373 | 210 | 215 | MD-FN S & G
80373 | 215 | 220 | MD-CRS S & G
80373 | 220 | 222 | FN-MD-CRS S & G
80373 | 222 | 225 | MD-CRS S & G
80373 | 225 | 230 | MD S & G
80373 | 230 | 231 | GREY GRAVELY CLAY
80374 | 0 | 3 | TOP SOIL SANDY CLAY
80374 | 3 | 31 | CRS S&G, & BOULDERS
80374 | 31 | 33 | BROWN CLAY
80374 | 33 | 77 | BLUE CLAY
80374 | 77 | 82 | MD-CRS S&G
80374 | 82 | 88 | GRAY CLAY W/ GRAVEL
80374 | 88 | 103 | MD-CRS SAND & FN GRAVEL
80374 | 103 | 105 | FN-MD SAND
80374 | 105 | 108 | FN-CRS SAND,FN-MD GRAVEL
80374 | 108 | 110 | GRAY CLAY
80374 | 110 | 116 | MD-CRS SAND,FN TO CRS GRAVEL
80378 | 0 | 16 | DRY GRAV
80378 | 16 | 36 | GRAV
80378 | 36 | 45 | CLAY, SAND, GRAV
80378 | 45 | 54 | CLAY & GRAV
80378 | 54 | 62 | CLAY & SAND
80378 | 62 | 65 | CLAY, SAND, GRAV
80378 | 65 | 72 | CLAY & SAND
80378 | 72 | 74 | CLAY
80378 | 74 | 86 | GRAV
80378 | 86 | 88 | S & G
80378 | 88 | 93 | GRAV
80378 | 93 | 100 | CLAY, SAND
80378 | 100 | 109 | SAND, GRAV
80378 | 109 | 119 | CLAY, SAND, GRAV
80378 | 119 | 138 | CLAY, SAND, GRAV
80378 | 138 | 145 | CLAY, SAND, GRAV
80378 | 145 | 157 | CLAY, SAND
80378 | 157 | 163 | CLAY, SAND
80378 | 163 | 170 | CLAY, SAND
80378 | 170 | 175 | S & G
80378 | 175 | 188 | GRAV
80378 | 188 | 194 | CRS SAND, FN GRAV
80378 | 194 | 196 | S & G
80389 | 0 | 20 | GRAV
80389 | 20 | 65 | BLUE CLAY GRAV
80389 | 65 | 110 | GRAV
80393 | 0 | 15 | TOP SOIL
80393 | 15 | 45 | CRS S&G
80393 | 45 | 64 | SANDY GRAY CLAY
80393 | 64 | 91 | GRAY WATER SAND
80393 | 91 |  | YEL CLAY
80398 | 0 | 1 | TOP SOIL
80398 | 1 | 5 | DIRTY S & G
80398 | 5 | 12 | GRAV
80398 | 12 | 56 | S & G
80398 | 56 | 68 | CLAY W/GRAV
80398 | 68 | 83 | CRS S & G
80398 | 83 | 97 | CLAY W/GRAV
80398 | 97 | 101 | CRS SAND, GRAV, BOULDERS
80398 | 101 | 104 | CLAY
80398 | 104 | 110 | MUDDY S & G W/CLAY
80398 | 110 | 130 | SILT, SAND, CLAY
80398 | 130 | 137 | MUDDY S & G
80398 | 137 | 140 | SAND, GRAV & CLAY
80398 | 140 | 157 | CRS S & G
80398 | 157 |  | CLAY & GRAV
80399 | 0 | 34 | SP
80399 | 34 | 81 | CLAY
80399 | 81 | 85 | (STONE) CANADIAN MARBLEHEAD
80399 | 85 | 93 | CLAY & GRAV
80399 | 93 | 98 | GRAV
80403 | 0 | 9 | CLAY GRAV
80403 | 9 | 18 | CLAY GRAV
80403 | 18 | 27 | CLAY GRAV
80403 | 27 | 38 | CLAY GRAV
80403 | 38 | 44 | CLAY GRAV
80403 | 44 | 47 | SAND GRAV SOME CLAY
80403 | 47 | 52 | SAND GRAV
80403 | 52 | 54 | SAND GRAV SOME CLAY
80403 | 54 | 58 | CLAY
80403 | 58 | 64 | CLAY ROCKS SOME GRAV
80403 | 64 | 67 | SAND GRAV SOME CLAY
80403 | 67 | 72 | SAND GRAV
80403 | 72 | 78 | SAND
80403 | 78 | 82 | CLAY GRAV
80403 | 82 | 98 | CLAY ROCKS
80403 | 98 | 108 | CLAY GRAV
80403 | 108 | 118 | CLAY SOME ROCKS
80403 | 118 | 128 | GRAV SOME CLAY
80403 | 128 | 133 | GRAV
80403 | 133 | 138 | GRAV SHOWS CLAY
80403 | 138 | 142 | GRAV CLAY
80403 | 142 | 147 | GRAV SOME CLAY
80403 | 147 | 149 | GRAV TAKES ALL WATER
80403 | 149 | 152 | TAKES A LITTLE WATER I NSPOTS
80403 | 152 | 156 | GRAV IN CASING
80403 | 156 | 166 | CLAY & GRAV
80403 | 166 | 172 | CLAY & GRAV
80403 | 172 |  | SAND
80408 | 0 | 4 | CLAY
80408 | 4 | 40 | GRAV & SAND STIPS
80413 | 0 | 20 | YEL CLAY
80413 | 20 | 27 | SAND
80413 | 27 | 34 | CLAY
80413 | 34 | 43 | RICE TO PEA GRAV
80418 | 0 | 58 | DRY GRAV
80418 | 58 | 80 | CLAY
80418 | 80 | 110 | WATER GRAV
80423 | 0 | 35 | GRAV
80423 | 35 | 83 | CLAY
80423 | 83 | 90 | GRAV
80428 | 0 | 4 | TOP SOIL
80428 | 4 | 22 | CRS SAND, GRAV & BOULDERS
80428 | 22 | 49 | HARD GRAY CLAY
80428 | 49 | 54 | MD SAND, GRAV W/CLAY
80428 | 54 | 107 | MD-CRS SAND, GRAV&BOULDERS
80428 | 107 |  | HARD CLAY W/GRAV
80438 | 0 | 1 | TOP SOIL
80438 | 1 | 50 | S & G
80443 | 0 | 26 | SAND & GRAV
80443 | 26 | 35 | DIRTY S & G
80443 | 35 |  | S & G
80448 | 0 | 3 | TOP SIOL BR. SANDY CLAY
80448 | 3 | 25 | MD-CRS S & G BOULDER
80448 | 25 | 46 | GRAY CLAY W/ BOULDERS
80448 | 46 | 50 | S & G W/ CLAY STRIPS
80448 | 50 | 104 | MD-CRS S & G
80448 | 104 | 104 | HARD CLAY
80458 | 0 | 6 | SAND
80458 | 6 | 15 | GRAV
80458 | 15 | 66 | S & G
80458 | 66 | 82 | MUDDY SAND
80458 | 82 | 113 | SAND
80458 | 113 | 130 | LARGE S & G
80463 | 0 | 19 | MUCK
80463 | 19 | 28 | FINE SAND
80463 | 28 | 36 | CRS S & G
80468 | 0 | 3 | TOP SOIL
80468 | 3 | 19 | CRS S&G
80468 | 19 | 24 | BROWN CLAY W/ GRAVEL
80468 | 24 | 58 | GRAY CLAY & GRAVEL
80468 | 58 | 88 | CRS SAND & GRAVEL
80473 | 0 | 1 | TOP SOIL
80473 | 1 | 15 | SILTY S & G
80473 | 15 | 45 | CRS S & G
80473 | 45 | 57 | CRS SAND /SOME GRAV
80473 | 57 | 58 | BR CLAY
80473 | 58 | 69 | FINE GREY SAND
80473 | 69 | 75 | GREY SILTY CLAY
80473 | 75 | 104 | VERY FINE SAND/SILT
80473 | 104 | 108 | VERY FINE SAND/SOME GRAV
80473 | 108 | 150 | CRS S & G
80473 | 150 | 150 | GREY CLAY
80610 | 0 | 15 | TOP SOIL
80610 | 15 | 20 | BLUE CLAY
80610 | 20 | 28 | S&G
80610 | 28 | 51 | BLUE CLAY
80610 | 51 | 55 | WATER GRAV
80630 | 0 | 5 | TOPSOIL
80630 | 5 | 20 | SAND & CLAY
80630 | 20 | 35 | WATER S&G
80630 | 35 | 95 | BLUE CLAY & SAND
80630 | 95 | 106 | WATER GRAV
80635 | 0 | 15 | CLAY
80635 | 15 | 35 | S&G
80635 | 35 | 100 | BLUE CLAY
80635 | 100 | 113 | WATER GRAV
80640 | 0 | 2 | TOPSOIL
80640 | 2 | 14 | YEL CLAY
80640 | 14 | 44 | BLUE CLAY
80640 | 44 | 46 | S&G
80640 | 46 | 59 | BLUE CLAY
80640 | 59 | 61 | S&G
80640 | 61 | 105 | BLUE CLAY
80640 | 105 | 112 | S&G
80640 | 112 | 121 | GRAV
80645 | 0 | 21 | STARTING PIPE
80645 | 21 | 28 | GRAV
80695 | 0 | 4 | TOPSOIL
80695 | 4 | 15 | MUCK & MARL
80695 | 15 | 30 | YEL CLAY GRAV
80695 | 30 | 40 | WATER SAND
80695 | 40 | 80 | SAND GRAV BLUE CLAY
80695 | 80 | 87 | FN SAND
80695 | 87 | 95 | WATER GRAV
80700 | 0 | 6 | YEL CLAY
80700 | 6 | 24 | BLUE CLAY
80700 | 24 | 30 | SAND
80700 | 30 | 81 | BLUE CLAY
80700 | 81 | 98 | SAND
80700 | 98 | 103 | GRAV
80724 | 0 | 72 | CLAY AND SAND MIX
80724 | 72 | 78 | BLANK
80729 | 0 | 70 | CLAY & SAND MIX
80729 | 70 | 74 | BLANK
80739 | 0 | 15 | BLUE CLAY
80739 | 15 | 53 | GRAV
80753 | 0 | 20 | GRAV
80753 | 20 | 48 | CLAY, GRAY
80753 | 48 | 52 | WATER GRAV
80758 | 0 | 15 | CLAY LOAM
80758 | 15 | 25 | DARK WATER SAND
80758 | 25 | 48 | CLAY
80758 | 48 | 60 | LIGHT WATER SAND
80764 | 0 | 6 | TOP SOIL
80764 | 6 | 10 | MARL
80764 | 10 | 30 | CLAY
80764 | 30 | 36 | CLAY & GRAV
80764 | 36 | 44 | SAND & CRS GRAV
80768 | 0 | 115 | CLAY
80768 | 115 | 127 | GRAV
80769 | 0 | 25 | YEL CLAY
80769 | 25 | 38 | BLUE CLAY
80769 | 38 | 41 | GRAY S & G
80773 | 0 | 20 | CLAY
80773 | 20 | 22 | GRAV
80773 | 22 | 55 | CLAY
80773 | 55 | 85 | CLAY & GRAV
80773 | 85 | 104 | CRS GRAV
80774 | 0 | 15 | TOP SOIL & YEL CLAY
80774 | 15 | 75 | BLUE CLAY
80774 | 75 | 83 | GRAV
80778 | 0 | 14 | CLAY
80778 | 14 | 16 | S&G
80778 | 16 | 74 | CLAY
80778 | 74 | 85 | CRS S&G
80805 | 0 | 6 | BLUE MUCK
80805 | 6 | 53 | BLUE MUDDY SAND
80805 | 53 | 90 | BLUE SAND, CRS
80810 | 0 | 4 | CLAY BR
80810 | 4 | 17 | SAND
80810 | 17 | 66 | SANDY GRAV
80810 | 66 | 124 | CLAY GRAY
80810 | 124 | 141 | S&G
80810 | 141 | 145 | CLAY GRAY
80815 | 0 | 5 | CLAY BR
80815 | 5 | 37 | SAND
80815 | 37 | 73 | SANDY GRAV
80815 | 73 | 124 | CLAY GRAY
80815 | 124 | 147 | S&G
80815 | 147 | 150 | CLAY GRAY
80834 | 0 | 18 | BR CLAY & STONES
80834 | 18 | 37 | BLUE CLAY, GRAY SAND
80834 | 37 | 41 | WATER VEIN
80962 | 0 | 30 | CLAY
80962 | 30 | 34 | DRY GRAVEL
80962 | 34 | 74 | CLAY
80962 | 74 | 79 | WATER BEARING GRAVEL
80965 | 0 | 4 | YELLOW CLAY
80965 | 4 | 24 | BLUE CLAY
80965 | 24 | 39 | SAND
80965 | 39 | 43 | BLUE CLAY
80965 | 43 | 48 | GRAVEL
80966 | 0 | 3 | LAKE MARROW
80966 | 3 | 37 | FINE SAND AND GRAVEL
80966 | 37 | 57 | WATER GRAVEL
80971 | 0 | 42 | MUCK & LAKE BOTTOM
80971 | 42 | 55 | SAND & GRAVEL
80972 | 0 | 12 | RED SAND & CLAY
80972 | 12 | 23 | GRAVEL
80972 | 23 | 33 | BLUE CLAY GRAVEL
80972 | 33 | 59 | GRAVEL
80974 | 0 | 18 | YEL SAND AND GRAV
80974 | 18 | 31 | BLUE CLAY
80974 | 31 | 37 | GRAY WATER GRAV
80975 | 0 | 3 | YELLOW CLAY
80975 | 3 | 47 | BLUE CLAY
80975 | 47 | 53 | GRAVEL
80977 | 0 | 5 | BROWN CLAY
80977 | 5 | 20 | GRAVEL
80977 | 20 | 25 | GRAY CLAY
80977 | 25 | 50 | GRAVEL
80977 | 50 | 65 | FINE SAND
80977 | 65 | 187 | SAND
80977 | 187 | 198 | GRAVEL
80981 | 0 | 12 | BROWN GRAVEL
80981 | 12 | 14 | BROWN CLAY
80981 | 14 | 24 | GREY CLAY
80981 | 24 | 95 | FINE SAND SOFT CLAY
80981 | 95 | 130 | SOFT GREY CLAY
80981 | 130 | 131 | BIG ROCK
80981 | 131 | 140 | WATER GRAVEL
80981 | 140 | 145 | GREY CLAY
80982 | 0 | 6 | SAND
80982 | 6 | 13 | YELLOW CLAY
80982 | 13 | 31 | BLUE CLAY
80982 | 31 | 250 | SAND & GRAVEL
80982 | 50 | 79 | BLUE CLAY
80982 | 79 | 148 | SAND
80982 | 148 | 166 | BLUE CLAY
80982 | 166 | 188 | SAND
80982 | 188 | 193 | GRAVEL
80986 | 0 | 44 | SAND AND GRAVEL
80987 | 0 | 2 | SAND
80987 | 2 | 5 | YELLOW CLAY
80987 | 5 | 34 | SAND & GRAVEL
80987 | 34 | 163 | SAND
80987 | 163 | 188 | BLUE CLAY
80987 | 188 | 201 | SAND
80987 | 201 | 206 | GRAVEL
80991 | 0 | 42 | SAND AND GRAVEL
81001 | 0 | 3 | BROWN CLAY
81001 | 3 | 17 | SAND
81001 | 17 | 23 | GRAVEL
81001 | 43 | 50 | GUMMY CLAY
81001 | 50 | 63 | WATER GRAVEL
81004 | 0 | 20 | BLIND DRIVE
81004 | 20 | 38 | BLUE CLAY
81004 | 38 | 46 | WATER GRAV
81008 | 0 | 40 | CLAY
81008 | 40 | 78 | SAND GRAVEL
81008 | 78 | 115 | FINE SAND
81008 | 115 | 125 | COURSE SAND
81011 | 0 | 38 | BLANK
81011 | 38 | 54 | YEL CLAY
81011 | 54 | 199 | MARL & FN SAND
81011 | 199 | 208 | GRAV
81013 | 0 | 11 | BROWN CLAY
81013 | 11 | 26 | BROWN GRAVEL
81013 | 26 | 43 | GRAY CLAY
81013 | 43 | 63 | WATER GRAVEL
81016 | 0 | 3 | BROWN CLAY
81016 | 3 | 10 | BROWN GRAVEL
81016 | 10 | 30 | GRAY CLAY
81016 | 30 | 119 | WATER GRAVEL
81016 | 119 | 155 | GUMMY CLAY
81016 | 155 | 173 | WATER GRAVEL
81018 | 0 | 3 | YELLOW CLAY
81018 | 3 | 78 | SAND & GRAVEL
81018 | 78 | 124 | BLUE CLAY
81018 | 124 | 211 | SAND
81018 | 211 | 234 | BLUE CLAY
81018 | 234 | 244 | GRAVEL
81021 | 0 | 7 | RED CLAY SAND
81021 | 7 | 21 | S & G
81021 | 21 | 32 | BLUE CLAY-MED GRAV
81021 | 32 | 55 | MED GRAV
81022 | 0 | 18 | GRAV BR
81022 | 18 | 33 | GRAY CLAY
81022 | 33 | 45 | GRAV
81022 | 45 | 55 | GRAY SOFT CLAY
81022 | 55 | 75 | GRAY SOFT CLAY AND GRAV FINE
81022 | 75 | 115 | FINE SAND AND GRAV
81022 | 115 | 130 | CLAY SOFT GRAV
81022 | 130 | 135 | HARD CLAY
81022 | 135 | 175 | GRAV FINE
81022 | 175 | 195 | WATER GRAV
81023 | 0 | 16 | BROWN CLAY
81023 | 16 | 33 | GRAY CLAY
81023 | 33 | 43 | WATER GRAVEL
81023 | 43 | 73 | GUMMY CLAY
81023 | 73 | 97 | WATER GRAVEL
81026 | 0 | 7 | RED CLAY-SAND
81026 | 7 | 21 | S & G
81026 | 21 | 32 | BLUE CLAY-MED GRAV
81026 | 32 | 55 | MED GRAV
81027 | 0 | 16 | YEL SAND
81027 | 16 | 32 | BLUE CLAY
81027 | 32 | 58 | WATER GRAV
81028 | 0 | 4 | YELLOW CLAY
81028 | 4 | 9 | SAND & GRAVEL
81028 | 9 | 56 | BLUE CLAY
81028 | 56 | 96 | SAND & GRAVEL
81028 | 96 | 113 | GRAVEL
81032 | 0 | 12 | CLAY
81032 | 12 | 36 | GRAV
81032 | 36 | 54 | GRAY CLAY AND GRAV
81032 | 54 | 72 | GRAY CLAY
81032 | 72 | 78 | SAND AND GRAV
81033 | 0 | 7 | YELLOW CLAY
81033 | 7 | 44 | BLUE CLAY
81033 | 44 | 83 | SAND & GRAVEL
81033 | 83 | 106 | SAND
81033 | 106 | 110 | GRAVEL
81038 | 0 | 10 | RED CLAY
81038 | 10 | 14 | GREY CLAY
81038 | 14 | 17 | SAND GRAVEL
81038 | 17 | 23 | SAND
81038 | 23 | 32 | GREY CLAY
81038 | 32 | 81 | GRAVEL
81040 | 0 | 7 | BROWN CLAY
81040 | 7 | 22 | GUM BALL CLAY
81040 | 22 | 31 | BROWN GRAVEL
81040 | 31 | 50 | WATER GRAVEL
81045 | 0 | 9 | YELLOW CLAY
81045 | 9 | 21 | SAND
81045 | 21 | 53 | BLUE CLAY
81045 | 53 | 67 | GRAVEL
81048 | 0 | 15 | YELLOW CLAY
81048 | 15 | 48 | BLUE CLAY & GRAVEL
81048 | 48 | 75 | GRAVEL
81053 | 0 | 1 | TOP SOIL
81053 | 1 | 3 | YELLOW CLAY
81053 | 3 | 6 | SAND
81053 | 6 | 20 | GRAVEL AND BLUE CLAY MIX
81053 | 20 | 40 | SAND
81053 | 40 | 52 | GRAVEL
81055 | 0 | 20 | YEL HARDPAN
81055 | 20 | 100 | BLUE MUD
81055 | 100 | 110 | FN YEL MUD SAND
81055 | 110 | 117 | HVY BLUE SAND
81060 | 0 | 2 | TOPSOIL
81060 | 2 | 80 | BLUE CLAY & GRAV
81060 | 80 | 86 | WATER GRAV
81061 | 0 | 30 | ROCK & SAND
81061 | 30 | 34 | S&G
81063 | 0 | 15 | YEL CLAY
81063 | 15 | 45 | BLUE CLAY
81063 | 45 | 75 | GRAV
81065 | 0 | 6 | YEL CLAY
81065 | 6 | 116 | BLUE CLAY
81065 | 116 | 134 | SAND
81065 | 134 | 209 | BLUE CLAY
81065 | 209 | 220 | WATER GRAV
81068 | 0 | 12 | YELLOW CLAY
81068 | 12 | 47 | BLUE CLAY
81068 | 47 | 56 | GRAVEL
81068 | 56 | 72 | SAND
81068 | 72 | 80 | GRAVEL
81070 | 0 | 76 | CLAY
81070 | 76 | 81 | GRAVEL
81071 | 0 | 6 | SUB SOIL
81071 | 6 | 16 | DRY GRAV
81071 | 16 | 36 | YEL CLAY
81071 | 36 | 38 | BLUE CLAY
81071 | 38 | 45 | WATER GRAV
81078 | 0 | 36 | YEL CLAY AND SAND
81078 | 36 | 68 | BLUE CLAY AND PEBBLES HARD
81078 | 68 | 70 | FINE SAND
81078 | 70 | 74.66 | PEA GRAV
81080 | 0 | 16 | YELLOW CLAY AND SAND
81080 | 16 | 71 | BLUE CLAY AND GRAVEL
81080 | 71 | 83 | MEDIUM GRAVEL AND SAND
81080 | 83 | 86 | BLUE CLAY AND GRAVEL
81080 | 86 | 108 | COARSE GRAVEL
81081 | 0 | 72 | BLUE CLAY
81081 | 72 | 80 | CLAY MX W/ SAND
81081 | 80 | 85 | MD CRS GRAY GRAV
81082 | 0 | 18 | YEL CLAY
81082 | 18 | 38 | GRAVELY BLUE CLAY
81082 | 38 | 50 | MUDDY FN SAND GRAV BLUE CLAY
81082 | 50 | 54 | GRAVELY BLUE CLAY
81082 | 54 | 55 | FN MUDDY SAND
81082 | 55 | 56 | SOFT BLUE CLAY
81082 | 56 | 59 | WATER BEARING S&G
81084 | 0 | 16 | YELLOW CLAY
81084 | 16 | 36 | BLUE CLAY
81084 | 36 | 40 | DRY GRAVEL
81084 | 40 | 80 | WATER GRAVEL
81089 | 0 | 12 | RED CLAY
81089 | 12 | 30 | SAND
81089 | 30 | 35 | GRAVEL & CLAY
81089 | 35 | 40 | SAND
81089 | 40 | 49 | WATER GRAVEL
81094 | 0 | 12 | YELLOW CLAY
81094 | 12 | 18 | BROWN GRAVEL & SAND
81094 | 18 | 60 | BLUE CLAY
81094 | 60 | 73 | SAND
81094 | 73 | 100 | GRAVEL
81096 | 0 | 18 | YEL CLAY
81096 | 18 | 64 | BLUE CLAY & SAND
81096 | 64 | 100 | GRAV
81099 | 0 | 2 | TOP SOIL
81099 | 2 | 12 | SAND & YEL CLAY
81099 | 12 | 55 | GRAV
81099 | 55 | 57 | CLAY
81099 | 57 | 65 | GRAV
81101 | 0 | 6 | SAND
81101 | 6 | 16 | RED CLAY
81101 | 16 | 18 | GRAY CLAY
81101 | 18 | 24 | RED CLAY
81101 | 24 | 34 | GRAY CLAY
81101 | 34 | 82 | SAND
81101 | 82 | 105 | GRAY CLAY
81101 | 105 | 108 | YELLOW GRAVEL
81101 | 108 | 125 | GRAVEL
81104 | 0 | 3 | RED CLAY AND GRAVEL
81104 | 3 | 47 | SAND AND GRAVEL
81104 | 47 | 118 | BLUE CLAY AND GRAVEL
81104 | 118 | 120 | GRAVEL
81104 | 120 | 135 | GRAVEL
81111 | 0 | 20 | BROWN CLAY
81111 | 20 | 65 | HEAVY BROWN GRAVEL
81111 | 65 | 90 | GREY CLAY
81111 | 90 | 120 | WATER GRAVEL
81114 | 0 | 3 | CLAY
81114 | 3 | 61 | S&G
81114 | 61 | 66 | CLAY & SM GRAV
81114 | 66 | 68 | S&G
81114 | 68 | 78 | SAND GRAV BOULDERS CLAY
81114 | 78 | 83 | CLAY
81114 | 83 | 99 | FN SAND
81114 | 99 | 140 | SAND GRAV BLDRS
81114 | 140 |  | SAND GRAV CLAY BLDRS
81116 | 0 | 13 | YELLOW CLAY
81116 | 13 | 17 | GREG CLAY
81116 | 17 | 28 | SAND
81116 | 28 | 36 | GREY CLAY
81116 | 36 | 87 | GRAVEL
81116 | 87 | 114 | SAND
81116 | 114 | 126 | GRAVEL
81121 | 0 | 14 | YEL CLAY
81121 | 14 | 21 | BLUE CLAY
81121 | 21 | 33 | DRY GRAV
81121 | 33 | 72 | WHT SAND
81121 | 72 | 88 | WATER GRAV
81126 | 0 | 10 | CLAY
81126 | 10 | 36 | DRY GRAV
81126 | 36 | 74 | FN SAND
81126 | 74 | 75 | GRAV
81126 | 75 | 98 | CLAY
81126 | 98 | 110 | SANDY CLAY
81126 | 110 | 111 | SAND
81126 | 111 | 116 | GRAV
81130 | 0 | 8 | MUD & MARL
81130 | 8 | 46 | S&G
81131 | 0 | 20 | YEL CLAY
81131 | 20 | 30 | BLUE CLAY
81131 | 30 | 100 | DRY GRAV
81131 | 100 | 110 | BLUE CLAY
81131 | 110 | 130 | WATER GRAV
81134 | 0 | 8 | CLAY
81134 | 8 | 45 | S&G
81143 | 0 | 4 | TOP
81143 | 4 | 33 | GRAV
81143 | 33 | 56 | BLUE CLAY
81143 | 56 | 60 | S&G
81143 | 60 | 84 | BLUE CLAY
81143 | 84 | 94 | GRAV
81146 | 0 | 12 | YELLOW CLAY & GRAVEL
81146 | 12 | 38 | BLUE CLAY & GRAVEL
81146 | 38 | 102 | GRAVEL
81146 | 102 | 106 | BLUE CLAY & GRAVEL
81146 | 106 | 139 | MEDIUM GRAVEL
81148 | 0 | 12 | MARROW
81148 | 12 | 18 | BLUE CLAY
81148 | 18 | 44 | GRAVEL
81148 | 44 | 50 | WATER GRAVEL
81151 | 0 | 11 | YEL CLAY
81151 | 11 | 30 | BLUE CLAY
81151 | 30 | 32 | GRAV
81151 | 32 | 43 | BLUE CLAY
81151 | 43 | 51 | SAND
81151 | 51 | 62 | BLUE CLAY
81151 | 62 | 70 | DRY GRAV
81151 | 70 | 82 | BLUE CLAY
81151 | 82 | 104 | HARD PAN GRAV
81151 | 104 | 120 | WHT SAND
81151 | 120 | 132 | WATER GRAV
81153 | 0 | 21 | DRY GRAVEL
81153 | 21 | 39 | YELLOW CLAY AND GRAVEL
81153 | 39 | 42 | FINE SAND
81153 | 42 | 46 | COURSE GRAVEL
81154 | 0 | 51 | GRAV CLAY
81154 | 51 | 56 | GRAY GRAV SAND
81156 | 0 | 17 | RED YEL CLAY
81156 | 17 | 38 | RED CLAY GRAV
81156 | 38 | 62 | GRAV
81156 | 62 | 120 | BLUE CLAY GRAV
81156 | 120 | 124 | GRAV
81156 | 124 | 127 | BLUE CLAY GRAV
81156 | 127 | 135 | GRAV
81158 | 0 | 2 | TOP SOIL
81158 | 2 | 6 | GRAVEL
81158 | 6 | 16 | YELLOW CLAY
81158 | 16 | 25 | BLUE CLAY
81158 | 25 | 34 | SAND & GRAVEL
81158 | 34 | 46 | BLUE CLAY
81158 | 46 | 73 | GRAVEL
81159 | 0 | 18 | YEL CLAY & SAND
81159 | 18 | 24 | DRY GRAV
81159 | 24 | 34 | GRAY S & G
81161 | 0 | 73 | DRY GRAV
81161 | 73 | 115 | BLUE CLAY
81161 | 115 | 117 | SAND
81161 | 117 | 147 | BLUE CLAY
81161 | 147 | 155 | GRAV
81162 | 0 | 3 | BLACK TOP SOIL SOFT
81162 | 3 | 42 | GRAY S&G SOFT
81162 | 42 | 48 | GRAY CLAY MD
81162 | 48 | 58 | GRAY SAND MD
81162 | 58 | 62 | GRAY CRS S&G MD
81164 | 0 | 64 | SAND AND/OR GRAVEL
81166 | 0 | 14 | YELLOW CLAY
81166 | 14 | 22 | BLUE CLAY
81166 | 22 | 65 | GRAVEL
81166 | 65 | 105 | BLUE CLAY
81166 | 105 | 150 | SAND & GRAVEL
81167 | 0 | 23 | TOPSOIL & DRY GRAV
81167 | 23 | 54 | FN SAND
81167 | 54 | 56 | BLUE CLAY
81167 | 56 | 59 | FN SAND
81167 | 59 | 64 | PEA TO ELL GRAV
81168 | 0 | 4 | YELLOW CLAY
81168 | 4 | 16 | SAND & GRAVEL
81168 | 16 | 23 | BLUE CLAY
81168 | 23 | 61 | SAND & GRAVEL
81168 | 61 | 63 | BLUE CLAY
81168 | 63 | 78 | GRAVEL
81169 | 0 | 24 | CLAY
81169 | 24 | 30 | SAND
81169 | 30 | 60 | CLAY
81169 | 60 | 74 | FN SAND
81169 | 74 | 80 | CLAY
81169 | 80 | 88 | SAND
81169 | 88 | 92 | WATER SAND
81171 | 0 | 4 | YELLOW CLAY
81171 | 4 | 13 | GRAVEL
81171 | 13 | 49 | BLUE CLAY
81171 | 49 | 55 | GRAVEL
81171 | 55 | 89 | BLUE CLAY
81171 | 89 | 96 | GRAVEL
81173 | 0 | 18 | TOP SOIL AND RED SAND
81173 | 18 | 74 | DRY GRAV AND SAND
81173 | 74 | 83 | BLUE HARD CLAY
81173 | 83 | 107 | BLUE CLAY AND PEBBLES
81173 | 107 | 111 | PEA GRAV DRY ROCKS
81173 | 111 | 113 | SOFT MARL
81173 | 113 | 121 | RICE GRAV TO GRAV
81176 | 0 | 4 | YELLOW CLAY
81176 | 4 | 13 | BLUE CLAY
81176 | 13 | 34 | SAND & GRAVEL
81176 | 34 | 43 | BLUE CLAY
81176 | 43 | 97 | SAND & GRAVEL
81176 | 97 | 172 | BLUE CLAY
81176 | 172 | 182 | GRAVEL
81178 | 0 | 20 | YEL CLAY
81178 | 20 | 36 | GRAY CLAY AND GRAV
81178 | 36 | 54 | GRAV
81178 | 54 | 60 | FINE SAND
81178 | 60 | 63 | CRS GRAV
81178 | 63 | 75 | GRAY CLAY AND GRAV
81178 | 75 | 108 | YEL CLAY AND GRAV
81178 | 108 | 113.5 | VERY CRS GRAV
81183 | 0 | 12 | CLAY
81183 | 12 | 36 | SAND AND GRAVEL
81183 | 36 | 51 | SAND
81183 | 51 | 75 | SAND AND GRAVEL
81183 | 75 | 88 | GRAVEL
81183 | 88 | 90 | YELLOW CLAY
81183 | 90 | 125 | BLUE CLAY AND GRAVEL
81183 | 125 | 134 | VERY COURSE GRAVEL
81186 | 0 | 2 | TOPSOIL
81186 | 2 | 8 | YEL CLAY
81186 | 8 | 26 | S&G
81186 | 26 | 50 | BLUE CLAY
81186 | 50 | 80 | GRAV
81188 | 0 | 15 | RED CLAY
81188 | 15 | 39 | RED CLAY GRAVEL
81188 | 39 | 104 | BLUE CLAY
81188 | 104 | 134 | BLUE CLAY GRAVEL
81188 | 134 | 140 | GRAVEL
81191 | 0 | 10 | BR CLAY
81191 | 10 | 27 | BR GRAV
81191 | 27 | 69 | GRAY CLAY
81191 | 69 | 116 | WATER GRAV
81193 | 0 | 6 | S&G
81193 | 6 | 12 | YEL CLAY
81193 | 12 | 41 | S&G
81193 | 41 | 64 | BLUE CLAY
81193 | 64 | 72 | S&G
81193 | 72 | 182 | BLUE CLAY
81193 | 182 | 195 | GRAV
81195 | 0 | 18 | YEL CLAY
81195 | 18 | 77 | GRAV
81195 | 77 | 90 | BLUE CLAY
81195 | 90 | 120 | WATER GRAV
81196 | 0 | 2 | SOIL
81196 | 2 | 25 | YEL CLAY
81196 | 25 | 68 | YEL GRAV
81196 | 68 | 98 | GRAY CLAY
81196 | 98 | 105 | HARD PACK GRAV
81196 | 105 | 109 | GRAY CLAY
81196 | 109 | 149 | S&G
81198 | 0 | 64 | CLAY
81198 | 64 | 70 | GRAVEL
81200 | 0 | 12 | SAND
81200 | 12 | 32 | CLAY
81200 | 32 | 44 | SAND
81200 | 44 | 48 | CLAY
81200 | 48 | 51 | WATER SAND
81204 | 0 | 2 | TOP SOIL
81204 | 2 | 9 | CLAY & BOULDERS
81204 | 9 | 39 | CRS S&G
81204 | 39 | 40 | CLAY
81204 | 40 | 76 | CRS S&G
81204 | 76 | 80 | CRS SAND
81204 | 80 | 90 | MD SAND
81204 | 90 | 107 | CLAY
81204 | 107 | 125 | S&G
81204 | 125 | 137 | MD S&G
81205 | 0 | 3 | TOP DIRT
81205 | 3 | 21 | SAND
81205 | 21 | 40 | CLAY
81205 | 40 | 69 | S&G STRIPS
81205 | 69 | 72 | WATER GRAV
81209 | 0 | 7 | BR CLAY
81209 | 7 | 49 | BR GRAV
81209 | 49 | 63 | S&G
81209 | 63 | 70 | GRAV & GRAY CLAY
81209 | 70 | 111 | GRAY CLAY
81209 | 111 | 133 | WATER GRAV
81210 | 0 | 6 | FILL DIRT, MUCK
81210 | 6 | 46 | SAND
81210 | 46 | 50 | WATER SAND
81215 | 0 | 3 | TOP DIRT
81215 | 3 | 76 | FN SAND
81215 | 76 | 80 | GRAV
81219 | 0 | 12 | CLAY
81219 | 12 | 85 | S&G
81220 | 0 | 4 | BR CLAY
81220 | 4 | 6 | RED SAND
81220 | 6 | 113 | S&G
81224 | 0 | 15 | GRAV & YEL CLAY
81224 | 15 | 35 | YEL CLAY, S&G
81224 | 35 | 50 | GRAV & YEL CLAY
81224 | 50 | 80 | WATER BEARING GRAV
81225 | 0 | 5 | SAND
81225 | 5 | 47 | S&G
81225 | 47 | 87 | CRS GRAV
81229 | 0 | 2 | TOP DIRT
81229 | 2 | 25 | SAND
81229 | 25 | 28 | WATER GRAV
81230 | 0 | 3 | TOP DIRT
81230 | 3 | 21 | SAND
81230 | 21 | 42 | CLAY
81230 | 42 | 73 | FN SAND
81230 | 73 | 75 | WATER GRAV
81234 | 0 | 2 | TOPSOIL
81234 | 2 | 5 | SANDY CLAY & BLDRS
81234 | 5 | 26 | CRS S&G W/ BLDRS
81234 | 26 | 38 | DIRTY S&G
81234 | 38 | 70 | CRS S&G
81234 | 70 | 77 | CRS SAND SM GRAV
81234 | 77 | 93 | MD CRS SAND
81234 | 93 | 122 | CRS S&G
81234 | 122 | 132 | CRS SAND SM GRAV
81234 | 132 |  | CRS GRAV W/ BLDRS & CLAY
81239 | 0 | 2 | TOPSOIL
81239 | 2 | 107 | S&G
81239 | 107 | 113 | GRAV
81244 | 0 | 10 | YEL CLAY, GRAV
81244 | 10 | 80 | GRAV
81244 | 80 | 130 | WATER GRAV
81249 | 0 | 2 | TOPSOIL
81249 | 2 | 4 | YEL CLAY
81249 | 4 | 86 | S&G
81249 | 86 | 93 | GRAV
81254 | 0 | 1 | TOPSOIL
81254 | 1 | 3 | GRAVELY CLAY
81254 | 3 | 30 | DRY GRAV BLDRS
81254 | 30 | 60 | GRAV SM SAND
81254 | 60 | 81 | MD SAND GRAV
81254 | 81 | 85 | MD CRS SAND
81254 | 85 | 105 | MD CRS SAND SM GRAV
81254 | 105 | 121 | CRS SAND GRAV
81254 | 121 | 137 | CRS SAND SM GRAV
81254 | 137 | 141 | CLAY
81259 | 0 | 3 | TOP SOIL
81259 | 3 | 130 | S&G
81265 | 0 | 3 | MARL
81265 | 3 | 49 | S&G STRIPS
81265 | 49 | 52 | WATER GRAV
81270 | 0 | 10 | RED SAND
81270 | 10 | 38 | RED GRAV
81270 | 38 | 51 | BLUE CLAY & SAND
81270 | 51 | 95 | GRAV
81270 | 95 | 105 | BLUE CLAY
81270 | 105 | 120 | GRAV
81274 | 0 | 1.5 | MUCK
81274 | 1.5 | 7 | CLAY
81274 | 7 | 45 | CRS GRAV
81274 | 45 | 51 | BLUE CLAY
81274 | 51 | 60 | FN GRAV
81275 | 0 | 3 | YEL CLAY
81275 | 3 | 30 | SAND
81275 | 30 | 66 | S&G
81275 | 66 | 76 | GRAV
81280 | 0 | 3 | MUCK
81280 | 3 | 8 | PEAT MOSS
81280 | 8 | 17 | MORROW
81280 | 17 | 39 | S&G
81280 | 39 | 47 | BLUE CLAY
81280 | 47 | 50 | S&G
81280 | 50 | 52 | BLUE CLAY
81280 | 52 | 61 | S&G
81280 | 61 | 64 | BLUE CLAY
81280 | 64 | 73 | GRAV
81294 | 0 | 40 | FN SAND
81294 | 40 | 50 | CLAY
81294 | 50 | 55 | FN SAND
81294 | 55 | 58 | GRAV
81300 | 0 | 6 | GRAY CLAY & GRAV
81300 | 6 | 33 | SOFT GRAY CLAY
81300 | 33 | 70 | FN GRAV & SAND
81300 | 70 | 130 | GRAY GUMBALL
81300 | 130 | 160 | GRAY CLAY &GRAV
81300 | 160 | 175 | WATER GRAV
81305 | 0 | 7 | BR CLAY
81305 | 7 | 20 | SUGAR SAND
81305 | 20 | 35 | FN GRAV SAND
81305 | 35 | 65 | WATER GRAV
81313 | 0 | 3 | FILL DIRT
81313 | 3 | 27 | FN SAND
81313 | 27 | 58 | SOFT CLAY
81313 | 58 | 65 | FN SAND
81313 | 65 | 68 | WATER GRAV
81315 | 0 | 7 | YEL CLAY
81315 | 7 | 76 | S&G
81315 | 76 | 84 | GRAV
81318 | 0 | 5 | YEL GRAV
81318 | 5 | 20 | RED CLAY & SAND
81318 | 20 | 28 | BLUE CLAY & GRAV
81318 | 28 | 85 | MD GRAV
81320 | 0 | 8 | RED CLAY &SAND
81320 | 8 | 37 | MD GRAV & SAND
81320 | 37 | 43 | BLUE CLAY & GRAV
81320 | 43 | 90 | MD GRAV & SAND
81331 | 0 | 3 | FILL
81331 | 3 | 14 | MUCK & SAND
81331 | 14 | 22 | CLAY & SAND
81331 | 22 | 47 | WATER S&G
81336 | 0 | 25 | MUCK & MARROW
81336 | 25 | 40 | SAND
81336 | 40 | 45 | BLACK CLAY
81336 | 45 | 50 | SAND
81336 | 50 | 80 | HARD CLAY
81336 | 80 | 88 | WATER GRAV
81341 | 0 | 4 | YEL CLAY
81341 | 4 | 15 | BLUE CLAY
81341 | 15 | 61 | S&G
81341 | 61 | 67 | GRAV
81346 | 0 | 5 | TOP SOIL & FILL
81346 | 5 | 15 | SAND & MUCK
81346 | 15 | 25 | FN SAND WITH CLAY
81346 | 25 | 40 | WATER GRAV
81348 | 0 | 8 | CLAY
81348 | 8 | 36 | SAND
81348 | 36 | 41 | WATER SAND
81350 | 0 | 4 | TOP SOIL, FILL
81350 | 4 | 18 | MUCK
81350 | 18 | 30 | YEL CLAY
81350 | 30 | 50 | WATER S&G
81361 | 0 | 15 | CLAY
81361 | 15 | 44 | GRAV
81385 | 0 | 2 | YEL CLAY
81385 | 2 | 45 | DRY GRAV
81385 | 45 | 75 | WATER GRAV
81390 | 0 | 7 | TOPSOIL
81390 | 7 | 17 | LAKE BOTTOM
81390 | 17 | 41 | GRAV
81390 | 41 | 49 | SAND & GRAY CLAY
81390 | 49 | 60 | GRAV
81395 | 0 | 4 | FILL
81395 | 4 | 12 | MARROW CLAY
81395 | 12 | 70 | FINE SAND & GRAVEL
81395 | 70 | 74 | CLAY
81395 | 74 | 78 | FINE SAND
81395 | 78 | 82 | WATER GRAVEL
81400 | 0 | 26 | SAND
81405 | 0 | 15 | SAND
81405 | 15 | 20 | GRAV
81405 | 20 | 30 | CLAY
81405 | 30 | 50 | SAND
81405 | 50 | 52 | CLAY
81405 | 52 | 56 | SAND
81405 | 56 | 60 | GRAV
81410 | 0 | 4 | FILL
81410 | 4 | 40 | SAND
81410 | 40 | 42 | GRAV
81410 | 42 | 80 | SOFT BLUE CLAY
81410 | 80 | 90 | HARD CLAY
81410 | 90 | 92 | S&G
81410 | 92 | 100 | WATER GRAV
81415 | 0 | 3 | FILL FROM VCHANNELS
81415 | 3 | 12 | MARROW SOFT
81415 | 12 | 40 | FINE SAND
81415 | 40 | 48 | SOFT CLAY
81415 | 48 | 54 | SAND AND GRAVEL STRIPS
81415 | 54 | 58 | WATER GRAVEL
81435 | 0 | 5 | FILL
81435 | 5 | 26 | SOFT MARROW
81435 | 26 | 85 | FINE SAND
81435 | 85 | 90 | WATER GRAVEL
81435 | 90 | 130 | CLAY SOFT
81435 | 130 | 132 | SAND
81435 | 132 | 135 | WATER GRAVEL
81440 | 0 | 3 | FILL
81440 | 3 | 40 | FN SAND
81440 | 40 | 100 | CLAY
81440 | 100 | 105 | WATER GRAV
81441 | 0 | 4 | MARL
81441 | 4 | 40 | CLAY
81441 | 40 | 43 | GRAV
81443 | 0 | 62 | SAND
81443 | 62 | 71 | GRAV
81443 | 71 | 80 | MUDDY
81443 | 80 | 125 | GRAV
81444 | 0 | 12 | CLAY
81444 | 12 | 22 | QUICK SAND
81444 | 22 | 28 | WATER SAND
81445 | 0 | 54 | S&G
81445 | 54 | 76 | BLUE CLAY
81445 | 76 | 88 | S&G
81445 | 88 | 93 | GRAV
81446 | 0 | 25 | CLAY
81446 | 25 | 30 | SAND
81446 | 30 | 62 | CLAY
81446 | 62 | 70 | CRS S&G
81447 | 0 | 6 | TOP SOIL
81447 | 6 | 72 | SAND
81448 | 0 | 2 | TOPSOIL
81448 | 2 | 37 | CLAY
81448 | 37 | 41 | SAND
81448 | 41 | 91 | CLAY
81448 | 91 | 128 | S&G
81449 | 0 | 23 | SAND
81449 | 23 | 29 | CLAY
81449 | 29 | 32 | S&G
81449 | 32 | 56 | CLAY
81449 | 56 | 86 | GRAV
81450 | 0 | 2 | TOP SOIL
81450 | 2 | 16 | YEL S&G
81450 | 16 | 47 | BLUE CLAY
81450 | 47 | 48.5 | GRAY PACK SAND
81450 | 48.5 | 81 | BLUE CLAY
81450 | 81 | 85 | FN GRAY WATER SAND PACK HARD
81450 | 85 | 89 | WATER GRAV
81452 | 0 | 14 | YEL CLAY
81452 | 14 | 18 | GRAV
81452 | 18 | 28 | BLUE CLAY
81452 | 28 | 35 | WATER GRAV
81456 | 0 | 16 | CLAY
81456 | 16 | 22 | FN SAND
81456 | 22 | 25 | CLAY
81456 | 25 | 40 | FN SAND
81456 | 40 | 44 | WATER SAND
81457 | 0 | 10 | TOP SOIL
81457 | 10 | 20 | YEL CLAY
81457 | 20 | 28 | BLUE CLAY
81457 | 28 | 36 | WATER GRAVE
81458 | 0 | 12 | RED SANDY CLAY
81458 | 12 | 31 | DRY MD SAND RED COLOR
81458 | 31 | 40 | GRAY SOFT CLAY
81458 | 40 | 53 | CRS S&G
81462 | 0 | 67 | SAND
81462 | 67 | 75 | GRAV
81463 | 0 | 12 | RED SANDY CLAY
81463 | 12 | 31 | DRY MD SAND RED COLOR
81463 | 31 | 33 | CLAY GRAY SOFT
81463 | 33 | 55 | SILT
81463 | 55 | 100 | CRS S&G MIXED
81463 | 100 | 107 | UNIFORM CRS SAND
81466 | 0 | 12 | SAND
81466 | 12 | 23 | YEL CLAY
81466 | 23 | 95 | BLUE CLAY, SAND
81466 | 95 | 105 | GRAV
81470 | 0 | 21 | BR CLAY BR GRAV
81470 | 21 | 75 | GRAY CLAY
81470 | 75 | 87 | FN GRAV SAND
81470 | 87 | 99 | GRAY CLAY
81470 | 99 | 113 | WATER GRAV
81472 | 1 | 18 | YELLOW SAND
81472 | 18 | 31 | BROWN SAND & GRAVEL
81472 | 31 | 39 | GRAY SAND
81472 | 39 |  | BLUE
81473 | 0 | 3 | TOPSOIL
81473 | 3 | 49 | GRAV
81473 | 49 | 60 | CRS SAND
81473 | 60 | 100 | MD FN SAND
81473 | 100 | 114 | CRS S&G
81473 | 114 | 125 | GRAV
81473 | 125 | 132 | CRS S&G
81473 | 132 |  | MD FN SAND
81475 | 0 | 12 | RED CLAY, SAND
81475 | 12 | 16 | SAND
81475 | 16 | 68 | BLUE CLAY, SAND
81475 | 68 | 85 | GRAV
81476 | 0 | 6 | BLUE CLAY
81476 | 6 | 18 | BR SAND & CLAY
81476 | 18 | 31 | BR GRAV
81476 | 31 | 36 | WATER GRAV
81477 | 0 | 5 | FILL DIRT
81477 | 5 | 13 | CLAY
81477 | 13 | 24 | SAND
81477 | 24 | 27 | WATER GRAV
81478 | 0 | 4 | GRAV
81478 | 4 | 34 | S&G
81478 | 34 | 37 | WATER SAND
81480 | 0 | 3 | RED CLAY SAND
81480 | 3 | 24 | YEL GRAV
81480 | 24 | 28 | BLUE CLAY & GRAV
81480 | 28 | 55 | MD GRAV
81482 | 0 | 3 | RED S&G
81482 | 3 | 12 | YELLOW CLAY
81482 | 12 | 35 | YEL GRAV
81482 | 35 | 72 | BLUE CLAY, SAND
81482 | 72 | 95 | GRAV
81483 | 0 | 4 | TOP SOIL
81483 | 4 | 31 | S&G STRIPS
81485 | 0 | 2.5 | TOPSOIL
81485 | 2.5 | 7 | SAND
81485 | 7 | 24 | SAND GRAVEL
81485 | 24 | 29 | CLAY
81485 | 29 | 77 | CLAY AND GRAVEL
81485 | 77 | 81 | FINE GRAVEL
81486 | 0 | 15 | CLAY
81486 | 15 | 45 | SAND
81486 | 45 | 48 | WATER SAND
81491 | 0 | 8 | CLAY
81491 | 8 | 46 | S&G
81491 | 46 | 50 | WATER SAND
81492 | 0 | 6 | TOP SOIL
81492 | 6 | 31 | YEL GRAV
81492 | 31 | 33 | FN SAND
81492 | 33 | 36 | YEL CLAY
81492 | 36 | 42 | WATER GRAV
81498 | 0 | 6 | TOP SOIL
81498 | 6 | 12 | YEL CLAY
81498 | 12 | 36 | YEL GRAV
81498 | 36 | 38 | BLUE CLAY
81498 | 38 | 44 | S&G
81501 | 0 | 1 | TOPSOIL
81501 | 1 | 20 | CLAY
81501 | 20 | 40 | BLDRS & SAND
81501 | 40 | 100 | CRS GRAV & SAND
81501 | 100 | 140 | FN GRAV & SAND
81501 | 140 | 144 | MD TO FN SAND
81503 | 1 | 10 | YELLOW SAND
81503 | 10 | 17 | YELLOW SAND AND GRAVEL
81503 | 17 | 19 | GRAY SAND
81503 | 19 | 30 | BLUE CLAY
81503 | 30 | 50 | SAND WITH CLAY
81503 | 50 | 74 | FINE SAND
81503 | 74 | 80 | GRAVEL WITH CLAY SHEETS
81503 | 80 | 84 | SAND
81503 | 84 | 90 | COARSE GRAVEL
81505 | 0 | 16 | SAND
81505 | 16 | 50 | CLAY
81505 | 50 | 57 | SAND
81505 | 57 | 60 | WATER GRAV
81506 | 0 | 10 | RED CLAY, GRAV
81506 | 10 | 58 | GRAV
81507 | 0 | 1 | TOPSOIL
81507 | 1 | 18 | DIRTY GRAVEL
81507 | 18 | 40 | SAND AND GRAVEL
81507 | 40 | 43 | WATER GRAVEL
81508 | 0 | 1 | TOPSOIL
81508 | 1 | 20 | CLAY
81508 | 20 | 33 | GRAVEL
81508 | 33 | 36 | SAND AND GRAVEL
81510 | 0 | 6 | RED CLAY, GRAV
81510 | 6 | 13 | BLUE CLAY, GRAV
81510 | 13 | 100 | GRAV
81511 | 0 | 6 | CLAY
81511 | 6 | 58 | S&G
81511 | 58 | 61 | WATER SAND
81512 | 0 | 10 | SAND
81512 | 10 | 16 | Y, CLAY
81512 | 16 | 40 | DRIP GRAVEL
81512 | 40 | 56 | W. GRAVEL
81513 | 0 | 1 | BLANK
81513 | 1 | 4 | TOP SOIL
81513 | 4 | 38 | BR CRS GRAV, SOME STONES
81513 | 38 | 48 | SAND
81513 | 48 | 58 | BLUE CLAY
81513 | 58 | 70 | MUDDY SAND
81513 | 70 | 88 | BLUE CLAY
81513 | 88 | 100 | MUDDY SAND
81513 | 100 | 103 | BR SAND
81513 | 103 | 105 | BLUE CLAY
81513 | 105 | 115 | MUDDY SAND
81513 | 115 | 120 | CRS SAND GETTING CLEANER
81513 | 120 | 125 | PEA GRAV
81515 | 0 | 7 | BR CLAY
81515 | 7 | 50 | FN S&G
81515 | 50 | 91 | WATER GRAV
81516 | 0 | 3 | TOP DIRT
81516 | 3 | 10 | CLAY
81516 | 10 | 80 | DRY GRAV
81516 | 80 | 85 | CLAY
81516 | 85 | 102 | FN SAND
81516 | 102 | 105 | WATER GRAV
81517 | 0 | 29 | CLAY & GRAV
81517 | 29 | 34 | CRS S&G
81520 | 0 | 25 | DRY YEL GRAV
81520 | 25 | 89 | BLUE CLAY
81520 | 89 | 94 | WATER GRAV
81522 | 0 | 3 | CLAY
81522 | 3 | 17 | SAND
81522 | 17 | 49 | GRAV
81522 | 49 | 79 | SAND
81522 | 79 | 102 | S&G
81525 | 0 | 4 | CLAY
81525 | 4 | 36 | SAND
81529 | 0 | 5 | YEL CLAY
81529 | 5 | 54 | SAND
81529 | 54 | 86 | BLUE CLAY
81529 | 86 | 105 | GRAV
81530 | 0 | 4 | FILL DIRT
81530 | 4 | 33 | MARL
81530 | 33 | 84 | FN SAND
81530 | 84 | 88 | WATER GRAV
81531 | 0 | 5 | TOP SOIL
81531 | 5 | 88 | RED GRAV
81531 | 88 | 120 | WATER GRAV
81532 | 0 | 50 | GRAVEL
81533 | 0 | 26 | RED S&G
81533 | 26 | 58 | GRAY CLAY
81533 | 58 | 82 | MUDDY SAND
81533 | 82 | 110 | GRAY CLEAN SAND
81534 | 0 | 3 | SOIL
81534 | 3 | 10 | YELLOW CLAY
81534 | 10 | 28 | SAND AND GRAVEL
81534 | 28 | 40 | GRAY CLAY
81534 | 40 | 50 | GRAVEL
81534 | 50 | 78 | CLAY
81534 | 78 | 89 | GRAVEL
81535 | 0 | 3 | TOP DIRT
81535 | 3 | 21 | SAND
81535 | 21 | 90 | CLAY
81535 | 90 | 103 | SAND
81535 | 103 | 108 | WATER GRAV
81536 | 0 | 6 | CLAY
81536 | 6 | 90 | S&G
81537 | 0 | 8 | YEL CLAY
81537 | 8 | 51 | SAND FORMATION
81538 | 0 | 12 | SAND
81538 | 12 | 13 | BLANK
81538 | 13 | 30 | CLAY
81538 | 30 | 37 | WATER SAND
81539 | 0 | 4 | TOPSOIL
81539 | 4 | 18 | YEL CLAY GRAV SAND
81539 | 18 | 24 | BLUE CLAY
81539 | 24 | 34 | WATER SAND GRAVELY
81539 | 34 | 78 | FN SAND BLUE CLAY
81539 | 78 | 96 | WATER S&G
81542 | 0 | 4 | CLAY
81542 | 4 | 40 | S&G STRIP
81542 | 40 | 43 | WATER SAND
81543 | 0 | 31 | BR CLAY
81543 | 31 | 33 | BLUE CLAY
81543 | 33 | 36 | S&G
81544 | 0 | 2 | TOP DIRT
81544 | 2 | 32 | S&G STRIPS
81544 | 32 | 35 | WATER GRAV
81547 | 0 | 3 | CLAY
81547 | 3 | 47 | SAND
81547 | 47 | 50 | WATER SAND
81548 | 0 | 35 | SAND
81550 | 0 | 2 | TOP DIRT
81550 | 2 | 14 | CLAY
81550 | 14 | 32 | GRAV
81550 | 32 | 36 | WATER GRAV
81551 | 0 | 7 | TOP SOIL
81551 | 7 | 30 | SAND
81551 | 30 | 42 | S&G
81552 | 0 | 46 | DRY GRAVEL
81552 | 46 | 57 | GRAVEL WITH WATER
81555 | 0 | 9 | BR CLAY
81555 | 9 | 40 | BR GRAV & SAND
81555 | 40 | 76 | WATER GRAV
81557 | 0 | 65 | GRAVEL
81560 | 0 | 3 | TOPSOIL
81560 | 3 | 25 | YEL CLAY
81560 | 25 | 50 | BLUE CLAY
81560 | 50 | 75 | CLAY & SAND
81560 | 75 | 90 | CLAY
81560 | 106 | 131 | GRAV
81562 | 0 | 5 | FILL DRIT
81562 | 5 | 22 | GRAV
81562 | 22 | 53 | BR CLAY
81562 | 53 | 56 | CRS GRAV
81562 | 56 | 122 | GRAY HARD CLAY
81562 | 122 | 129 | CRS S&G
81564 | 0 | 10 | CLAY & SAND
81564 | 10 | 50 | SAND
81564 | 50 | 55 | WATER SAND
81567 | 0 | 4 | FILL DIRT
81567 | 4 | 6 | TOP SOIL
81567 | 6 | 20 | S&G
81567 | 20 | 26 | BLUE CLAY
81567 | 26 | 80 | BLUE CLAY & SAND
81567 | 80 | 84 | BLUE CLAY
81567 | 84 | 104 | BLUE CLAY & SAND
81567 | 104 | 112 | GRAV
81568 | 0 | 11 | RED CLAY GRAV
81568 | 11 | 70 | GRAV
81568 | 70 | 78 | BLUE CLAY GRAV
81568 | 78 | 115 | GRAV
81571 | 0 | 24 | FILL DIRT, MARL
81571 | 24 | 25 | SAND
81571 | 25 | 28 | WATER SAND
81572 | 0 | 8 | RED SAND & CLAY
81572 | 8 | 13 | RED SAND & GRAV
81572 | 13 | 14 | RED CLAY
81572 | 14 | 20 | RED SAND
81572 | 20 | 28 | RED CLAY
81572 | 28 | 90 | CRS BLUE GRAV
81573 | 0 | 15 | SAND
81573 | 15 | 40 | CLAY
81573 | 40 | 50 | FN SAND
81573 | 50 | 59 | WATER GRAV
81574 | 0 | 2 | TOP
81574 | 2 | 17 | SAND
81574 | 17 | 22 | YEL CLAY
81574 | 22 | 98 | S&G
81575 | 0 | 24 | SAND
81575 | 24 | 30 | WATER SAND
81577 | 0 | 4 | TOPSOIL
81577 | 4 | 38 | S&G
81577 | 38 | 101 | BLUE CLAY
81577 | 101 | 117 | GRAV
81578 | 0 | 20 | RED CLAY GRAV
81578 | 20 | 58 | GRAV
81578 | 58 | 70 | BLUE CLAY GRAV
81578 | 70 | 115 | GRAV
81579 | 0 | 5 | CLAY
81579 | 5 | 38 | S&G
81579 | 38 | 50 | CLAY W/ S&G STRIPS
81579 | 50 | 60 | S&G W/ BOULDERS
81579 | 60 | 90 | S&G
81579 | 90 | 92 | BOULDERS & CLAY S&G
81579 | 92 | 93 | CLAY
81582 | 0 | 2 | FILL DIRT
81582 | 2 | 12 | SAND
81582 | 12 | 76 | CLAY
81582 | 76 | 80 | WATER GRAV
81587 | 0 | 5 | TOP SOIL
81587 | 5 | 31 | S&G
81587 | 31 | 52 | BLUE CLAY
81587 | 52 | 73 | S&G
81587 | 73 | 97 | BLUE CLAY
81587 | 97 | 108 | GRAV
81588 | 0 | 3 | BR CLAY
81588 | 13 | 36 | FN S&G
81588 | 36 | 57 | GRAY CLAY & GRAV
81588 | 57 | 77 | WATER GRAV
81589 | 0 | 2 | TOP DIRT
81589 | 2 | 28 | SAND
81589 | 28 | 54 | CLAY
81589 | 54 | 72 | FN SAND
81589 | 72 | 76 | WATER GRAV
81590 | 0 | 33 | SAND
81603 | 0 | 6 | BR CLAY
81603 | 6 | 35 | BR GRAV
81603 | 35 | 73 | WATER FN GRAV SAND
81603 | 73 | 123 | WATER GRAV
81606 | 0 | 13 | YEL CLAY
81606 | 13 | 36 | BLUE CLAY
81606 | 36 | 44 | S&G
81606 | 44 | 103 | BLUE CLAY
81606 | 103 | 108 | SAND
81606 | 108 | 115 | GRAV
81608 | 0 | 5 | TOPSOIL
81608 | 5 | 20 | CLAY & SAND
81608 | 20 | 30 | SAND
81608 | 30 | 83 | FN SAND CLAY
81608 | 83 | 90 | WATER GRAV
81611 | 0 | 6 | SANDY CLAY
81611 | 6 | 43 | BR SAND
81611 | 43 | 82 | GRAY SAND
81611 | 82 | 97 | GRAV
81611 | 97 | 103 | GRAY CLAY
81611 | 103 | 118 | GRAV
81613 | 0 | 4 | YEL CLAY
81613 | 4 | 80 | FINE SAND
81613 | 80 | 100 | GRAV
81616 | 0 | 2 | CLAY
81616 | 2 | 48 | FN SAND
81616 | 48 | 52 | CLAY
81616 | 52 | 58 | FN SAND
81616 | 58 | 62 | WATER GRAV
81618 | 0 | 7 | RED CLAY SAND
81618 | 7 | 23 | SAND
81618 | 23 | 68 | GRAV
81618 | 68 | 75 | CLAY MD GRAV
81618 | 75 | 110 | GRAV
81623 | 0 | 3 | YEL CLAY
81623 | 3 | 71 | S&G
81623 | 71 | 74 | BUE CLAY
81623 | 74 | 109 | S&G
81623 | 109 | 120 | BLUE CLAY
81623 | 120 | 122 | S&G
81623 | 122 | 128 | GRAV
81628 | 0 | 12 | BR CLAY
81628 | 12 | 36 | BR GRAV
81628 | 36 | 60 | SANDY FN GRAV
81628 | 60 | 91 | WATER GRAV
81631 | 0 | 15 | BR CLAY & GRAV
81631 | 15 | 20 | BR CLAY
81631 | 20 | 35 | GRAY HARD CLAY
81631 | 35 | 47 | WATER GRAV
81631 | 47 | 74 | GRAY CLAY
81631 | 74 | 91 | HARD GRAY CLAY
81631 | 91 | 96 | WATER GRAV
81633 | 0 | 3 | TOP SOIL
81633 | 3 | 15 | MUCK
81633 | 15 | 24 | CLAY, S&G
81633 | 24 | 32 | WATER S&G
81637 | 0 | 6 | SANDY CLAY
81637 | 6 | 83 | SAND
81637 | 83 | 97 | GRAV
81638 | 0 | 10 | YELLOW CLAY
81638 | 10 | 45 | BROWN SAND AND LARGE GRAVEL
81638 | 45 | 100 | GRAY SAND AND GRAVEL
81642 | 0 | 2 | TOP SOIL
81642 | 2 | 18 | S&G
81642 | 18 | 20 | YEL CLAY
81642 | 20 | 58 | S&G
81642 | 58 | 67 | GRAV
81643 | 0 | 1 | TOPSOIL
81643 | 1 | 4 | CLAY
81643 | 4 | 10 | CRS SAND
81643 | 10 | 14 | CRS GRAV
81643 | 14 | 23 | CLAY
81643 | 23 | 44 | CRS S&G
81643 | 44 | 51 | CRS SAND
81643 | 51 | 56 | CRS GRAV & GRAV
81643 | 56 | 60 | CRS SAND
81643 | 60 | 85 | CRS GRAV
81643 | 85 | 93 | CRS SAND W/ SM FINES
81643 | 93 | 98 | CRS S&G W/ SM RINES
81643 | 98 | 103 | CRS S&G
81643 | 103 |  | CLAY
81648 | 0 | 15 | RED CLAY-GRAV
81648 | 15 | 39 | GRAV
81648 | 39 | 65 | BLUE CLAY
81648 | 65 | 76 | GRAV
81651 | 0 | 7 | YEL CLAY
81651 | 7 | 49 | BLUE CLAY
81651 | 49 | 60 | SAND
81651 | 60 | 68 | GRAV
81652 | 0 | 8 | RED CLAY SAND
81652 | 8 | 17 | SAND
81652 | 17 | 72 | GRAV
81652 | 72 | 75 | BLUE CLAY GRAV
81652 | 75 | 110 | GRAV
81653 | 0 | 6 | YEL CLAY
81653 | 6 | 70 | WATER GRAV
81656 | 0 | 63 | CLAY
81656 | 63 | 68 | SAND
81656 | 68 | 98 | CLAY
81656 | 98 | 102 | SAND
81656 | 102 | 105 | WATER SAND
81658 | 0 | 3 | TOP DIRT
81658 | 3 | 12 | CLAY
81658 | 4 | 10 | SAND MUCK CLAY
81658 | 10 | 35 | SAND BLUE CLAY
81658 | 12 | 40 | S&G STRIPS
81658 | 35 | 60 | WATER SAND AND GRAVEL
81658 | 40 | 54 | WH GRAV
81661 | 0 | 12 | YEL CLAY
81661 | 12 | 39 | FN SAND
81661 | 39 | 51 | BLUE CLAY
81661 | 51 | 64 | SAND & BLUE CLAY
81661 | 64 | 77 | CRS SAND
81662 | 0 | 2 | YEL CLAY & SAND
81662 | 2 | 13 | RED CLAY & SAND
81662 | 13 | 36 | YEL GRAV
81662 | 36 | 48 | GRAV & TRC BLUE CLAY
81662 | 48 | 115 | SAND & FN GRAV
81663 | 0 | 13 | HARD BR CLAY
81663 | 13 | 20 | BR CLAY
81663 | 20 | 46 | WATER GRAV
81663 | 46 | 55 | SOFT GRAY CLAY
81663 | 55 | 81 | WATER GRAV
81665 | 0 | 6 | CLAY
81665 | 6 | 30 | S&G
81666 | 0 | 16 | BR CLAY
81666 | 16 | 43 | GRAY CLAY
81666 | 43 | 63 | GRAY CLAY & GRAV
81666 | 63 | 73 | WATER GRAV
81667 | 0 | 2 | TOP DIRT
81667 | 2 | 53 | SAND
81667 | 53 | 55 | WATER GRAVEL
81668 | 0 | 5 | FILL
81668 | 5 | 30 | FN SAND
81668 | 30 | 40 | SOFT BLUE CLAY
81668 | 40 | 60 | SAND
81668 | 60 | 65 | GRAV
81668 | 65 | 70 | WATER GRAV
81672 | 0 | 14 | SAND
81672 | 14 | 40 | CLAY
81672 | 40 | 45 | SAND
81672 | 45 | 49 | WATER GRAV
81673 | 0 | 2 | TOP DIRT
81673 | 2 | 21 | SAND
81673 | 21 | 85 | CLAY
81673 | 85 | 91 | SAND
81673 | 91 | 94 | WATER GRAV
81676 | 0 | 2 | TOP SOIL
81676 | 2 | 15 | S&G
81676 | 15 | 22 | YEL CLAY
81676 | 22 | 50 | WATER S&G
81678 | 0 | 10 | YEL CLAY
81678 | 10 | 71 | S&G
81678 | 71 | 81 | GRAV
81681 | 0 | 10 | CLAY
81681 | 10 | 40 | S&G
81684 | 0 | 3 | SAND & CLAY
81684 | 3 | 14 | MUCK & MARROW
81684 | 14 | 45 | SAND
81684 | 45 | 190 | BLUE CLAY
81684 | 190 | 201 | SAND, WATER
81684 | 201 | 207 | WATER GRAV
81685 | 0 | 27 | SAND
81685 | 27 | 60 | BLUE CLAY
81685 | 60 | 62 | GRAV
81685 | 62 | 74 | BLUE CLAY
81685 | 74 | 82 | S&G
81685 | 82 | 91 | BLUE CLAY
81685 | 91 | 103 | GRAV
81686 | 0 | 1 | TOP SOIL
81686 | 1 | 19 | FN SAND
81686 | 19 | 27 | BLUE CLAY
81686 | 27 | 45 | CRS GRAV
81686 | 45 | 95 | BLUE CLAY & GRAV
81686 | 95 | 126 | BLUE CLAY
81686 | 126 | 131 | CRS GRAV
81689 | 0 | 2 | FILL DIRT
81689 | 2 | 10 | YEL CLAY
81689 | 10 | 45 | S&G
81689 | 45 | 78 | BLUE CLAY
81689 | 78 | 83 | GRAV
81690 | 0 | 5 | YEL CLAY
81690 | 5 | 17 | SAND
81690 | 17 | 23 | BLUE CLAY
81690 | 23 | 70 | SAND
81690 | 70 | 75 | BLUE CLAY
81690 | 75 | 86 | GRAV
81691 | 0 | 5 | YEL CLAY
81691 | 5 | 9 | GRAV
81691 | 9 | 92 | BLUE CLAY
81691 | 92 | 96 | GRAV
81695 | 0 | 6 | YEL CLAY
81695 | 6 | 31 | BLUE CLAY
81695 | 31 | 56 | S&G
81695 | 56 | 110 | BLUE CLAY
81695 | 110 | 146 | S&G
81695 | 146 | 158 | GRAV
81696 | 0 | 11 | CLAY
81696 | 11 | 30 | S&G STRIPS
81699 | 0 | 8 | YEL CLAY
81699 | 8 | 41 | BLUE CLAY
81699 | 41 | 45 | SAND
81699 | 45 | 81 | BLUE CLAY
81699 | 81 | 87 | GRAV
81700 | 0 | 7 | YEL CLAY
81700 | 7 | 29 | BLUE CLAY
81700 | 29 | 37 | SAND
81700 | 37 | 88 | BLUE CLAY
81700 | 88 | 97 | S&G
81700 | 97 | 181 | BLUE CLAY
81700 | 181 | 191 | GRAV
81705 | 0 | 14 | BR CLAY
81705 | 14 | 23 | BR GRAV
81705 | 23 | 68 | GRAY CLAY
81705 | 68 | 80 | WATER GRAV
81706 | 0 | 100 | RED SAND
81706 | 100 | 110 | CLAY
81706 | 110 | 140 | GRAV
81709 | 0 | 12 | SAND
81709 | 12 | 28 | COARSE GRAVEL
81709 | 28 | 45 | FINE GRAVEL
81710 | 0 | 4 | TOP SOIL
81710 | 4 | 10 | MUCK
81710 | 10 | 22 | MARROW
81710 | 22 | 80 | BLUE CLAY & SAND
81710 | 80 | 91 | S&G
81710 | 91 | 102 | GRAV
81715 | 0 | 2 | TOP DIRT
81715 | 2 | 16 | MARROW
81715 | 16 | 21 | SAND
81715 | 21 | 95 | BLUE CLAY
81715 | 95 | 108 | S&G
81715 | 108 | 113 | GRAV
81719 | 0 | 14 | DRY GRAV
81719 | 14 | 46 | GRAY CLAY
81719 | 46 | 48 | GRAV
81719 | 48 | 69 | GRAY CLAY
81719 | 64 | 76 | GRAV
81720 | 0 | 55 | GRAY CLAY
81720 | 55 | 64 | WATER GRAV
81720 | 64 | 111 | CLAY & SOME GRAV
81720 | 111 | 119 | GRAV
81720 | 119 | 124 | WATER GRAV
81724 | 0 | 4 | S&G
81724 | 4 | 13 | MUCK & MARROW
81724 | 13 | 38 | BLUE CLAY
81724 | 38 | 68 | GRAV
81725 | 0 | 3 | TOP DIRT
81725 | 3 | 20 | S&G STRIPS
81725 | 20 | 41 | FN SAND
81725 | 41 | 45 | WATER GRAV
81728 | 0 | 10 | TOP SOIL
81728 | 10 | 40 | BLUE CLAY & GRAV
81728 | 40 | 55 | DRY GRAV
81728 | 55 | 65 | SAND & BLUE CLAY
81728 | 65 | 76 | FN SAND & CLAY
81728 | 76 | 105 | GRAV & BLUE CLAY
81728 | 105 | 145 | S&G, CLAY
81728 | 145 | 153 | WATER GRAV
81730 | 0 | 20 | RED CLAY, SAND
81730 | 20 | 40 | GRAV
81730 | 40 | 100 | BLUE CLAY, SAND
81730 | 100 | 130 | GRAV
81733 | 0 | 34 | CLAY
81733 | 34 | 106 | GRAV
81733 | 106 | 169 | CLAY
81733 | 169 | 175 | GRAV
81733 | 175 | 182 | CLAY
81734 | 0 | 4 | YEL CLAY
81734 | 4 | 11 | GRAV
81734 | 11 | 59 | BLUE CLAY
81734 | 59 | 74 | S&G
81734 | 74 | 84 | GRAV
81735 | 0 | 5 | FILL DIRT
81735 | 5 | 56 | S&G STRIPS
81735 | 56 | 100 | CLAY
81735 | 100 | 106 | SAND
81735 | 106 | 110 | WATER GRAV
81736 | 0 | 26 | STARTING PIPE
81736 | 26 | 36 | GRAVEL
81739 | 0 | 15 | BR CLAY & GRAV
81739 | 15 | 61 | SOFT CLAY GRAV
81739 | 61 | 83 | WATER GRAV
81740 | 0 | 15 | YEL CLAY
81740 | 15 | 30 | DRY GRAV
81740 | 30 | 45 | BLACK CLAY, SAND
81740 | 45 | 50 | WATER GRAV
81745 | 0 | 3 | TOP DIRT
81745 | 3 | 8 | CLAY
81745 | 8 | 44 | S&G
81745 | 44 | 47 | WATER GRAV
81749 | 0 | 3 | TOP SOIL
81749 | 3 | 8 | GRAV
81749 | 8 | 42 | BLUE CLAY & GRAV
81749 | 42 | 49 | MD GRAV
81749 | 49 | 105 | BLUE CLAY & GRAV
81749 | 105 | 108 | MD GRAV
81750 | 0 | 12 | BR CLAY
81750 | 12 | 31 | WATER GRAV
81750 | 31 | 91 | GRAY CLAY
81750 | 91 | 101 | FN GRAV & CLAY
81750 | 101 | 112 | WATER GRAV
81754 | 0 | 62 | S&G
81754 | 62 | 66 | BLUE CLAY
81754 | 66 | 97 | GRAV
81755 | 0 | 49 | S&G
81758 | 0 | 21 | YEL CLAY
81758 | 21 | 75 | GRAY CLAY
81758 | 75 | 78 | GRAV
81758 | 78 | 98 | GRAY CLAY
81758 | 98 | 115 | GRAV
81759 | 0 | 8 | BLACK MARROW
81759 | 8 | 20 | LAKE GRAV
81759 | 20 | 35 | GRAY GRAV
81759 | 35 | 84 | WATER GRAV
81760 | 0 | 18 | STARTING PIPE
81760 | 18 | 28 | BROWN GRAVEL AND CLAY
81760 | 28 | 33 | GRAVEL
81765 | 0 | 5 | FILL DIRT
81765 | 5 | 9 | CLAY
81765 | 9 | 66 | SAND W/ GRAV STRIPS
81765 | 66 | 70 | WATER GRAV
81768 | 0 | 3 | TOPSOIL
81768 | 3 | 18 | S&G
81768 | 18 | 24 | YEL CLAY & GRAV
81768 | 24 | 98 | BLUE CLAY & GRAV
81768 | 98 | 109 | MD GRAV
81769 | 0 | 38 | S&G
81769 | 38 | 59 | BLUE CLAY 7 GRAV
81769 | 59 | 83 | S&G
81773 | 0 | 3 | YEL CLAY W/ FN SAND
81773 | 3 | 19 | S&G YEL
81773 | 19 | 70 | FN SAND & CLAY
81773 | 70 | 71 | CRS GRAV
81773 | 71 | 118 | BLUE CLAY
81773 | 118 | 119 | CRS GRAV
81773 | 119 | 127 | FN SAND
81773 | 127 | 130 | CRS GRAV
81774 | 0 | 3 | YEL CLAY
81774 | 3 | 7 | SAND
81774 | 7 | 16 | MARROW
81774 | 16 | 74 | BLUE CLAY
81774 | 74 | 88 | GRAV
81778 | 0 | 3 | YEL CLAY W/ FN SAND
81778 | 3 | 19 | S&G YEL
81778 | 19 | 70 | FN SAND & CLAY
81778 | 70 | 71 | CRS GRAV
81778 | 71 | 118 | BLUE CLAY
81778 | 118 | 119 | CRS GRAV
81778 | 119 | 127 | FN SAND
81778 | 127 | 130 | CRS GRAV
81779 | 0 | 5 | YEL CLAY
81779 | 5 | 16 | SAND
81779 | 16 | 20 | BLUE CLAY
81779 | 20 | 27 | SAND
81779 | 27 | 31 | BLUE CLAY
81779 | 31 | 76 | SAND
81779 | 76 | 78 | BLUE CLAY
81779 | 78 | 83 | GRAV
81780 | 0 | 76 | CLAY
81780 | 76 | 84 | MUDDY SAND
81780 | 84 | 125 | S&G
81783 | 0 | 45 | SAND
81783 | 45 | 110 | BLUE CLAY
81783 | 110 | 120 | FN S&G
81783 | 120 | 130 | CR BLUE GRAV
81785 | 0 | 1 | TOPSOIL
81785 | 1 | 6 | SANDY CLAY
81785 | 6 | 8 | GRAV W/ CLAY
81785 | 8 | 14 | CLAY
81785 | 14 | 37 | CRS S&G
81785 | 37 | 40 | CLAY & BLDRS
81785 | 40 | 58 | CRS S&G
81785 | 58 | 92 | CLAY
81785 | 92 | 95 | MD CRS S&G
81785 | 95 | 109 | FN MD S&G
81785 | 109 | 112 | FN MD SAND
81785 | 112 | 113 | FN MD S&G
81785 | 113 | 151 | CLAY
81785 | 151 | 153 | FN MD SAND
81785 | 153 | 155 | MD CRS SAND
81785 | 155 | 171 | CRS GRAV
81785 | 171 | 171.6 | CLAY
81788 | 0 | 10 | BR CLAY
81788 | 10 | 64 | BLUE CLAY
81788 | 64 | 68 | FN SAND
81788 | 68 | 87 | GRAY CLAY
81788 | 87 | 96 | GRAV
81789 | 0 | 10 | BR CLAY
81789 | 10 | 35 | BR CLAY & GRAV
81789 | 35 | 110 | GRAY CLAY
81789 | 110 | 124 | WATER GRAV
81790 | 0 | 16 | LITTLE DIRT, SAND, CLAY, GRAV
81790 | 16 | 31 | DRY GRAV
81790 | 31 | 37 | GRAV
81790 | 37 | 61 | GRAV
81790 | 61 | 65 | CLAY & GRAV
81790 | 65 | 85 | CLAY, S&G
81790 | 85 | 93 | GRAV
81790 | 93 | 106 | GRAV
81790 | 106 | 114 | GRAV
81790 | 114 | 115 | CLAY & GRAV
81794 | 0 | 6 | YEL CLAY
81794 | 6 | 40 | YEL CLAY & SAND
81794 | 40 | 64 | BLUE CLAY
81794 | 64 | 82 | S&G
81794 | 82 | 114 | BLUE CLAY
81794 | 114 | 123 | GRAV
81795 | 0 | 4 | BR CLAY
81795 | 4 | 11 | BLACK MARROW
81795 | 11 | 18 | GRAY CLAY
81795 | 18 | 25 | FN GRAV & SAND
81795 | 25 | 42 | GRAY CLAY & GRAV
81795 | 42 | 60 | FN GRAV & SAND
81795 | 60 | 84 | WATER GRAV
81796 | 0 | 36 | STARTING PIPE
81796 | 36 | 60 | BLUE CLAY
81796 | 60 | 68 | WATER GRAV
81798 | 0 | 4 | GRAV
81798 | 4 | 23 | MARROW
81798 | 23 | 37 | SAND
81798 | 37 | 69 | BLUE CLAY
81798 | 69 | 93 | SAND
81798 | 93 | 132 | BLUE CLAY
81798 | 132 | 148 | GRAV
81799 | 0 | 4 | MUCK
81799 | 4 | 51 | S&G
81799 | 51 | 54 | BLUE CLAY
81799 | 54 | 95 | S&G
81799 | 95 | 99 | BLUE CLAY
81799 | 99 | 108 | S&G
81799 | 108 | 114 | GRAV
81800 | 0 | 4 | BR CLAY
81800 | 4 | 11 | BLACK MARROW
81800 | 11 | 18 | GRAY CLAY
81800 | 18 | 25 | HVY STONES GRAV
81800 | 25 | 38 | GRAY CLAY
81800 | 38 | 59 | FN GRAV & SAND
81800 | 59 | 76 | WATER GRAV
81801 | 0 | 2 | TOP SOIL
81801 | 2 | 16 | MARROW
81801 | 16 | 20 | BLUE CLAY
81801 | 20 | 65 | MD TO FN GRAV
81806 | 0 | 18 | STARTING PIPE
81806 | 18 | 26 | GRAV
81810 | 0 | 2 | TOP DIRT
81810 | 2 | 14 | YELLOW CLAY
81810 | 14 | 29 | SAND & GRAVEL
81810 | 29 | 76 | BLUE CLAY
81810 | 76 | 83 | SAND
81810 | 83 | 94 | BLUE CLAY
81810 | 94 | 100 | GRAVEL
81815 | 0 | 6 | YELLOW CLAY
81815 | 6 | 34 | BLUE CLAY
81815 | 34 | 39 | SAND
81815 | 39 | 102 | BLUE CLAY
81815 | 102 | 112 | GRAVEL
81825 | 0 | 29 | SAND
81825 | 29 | 76 | GREY CLAY
81825 | 76 | 81 | BR CLAY
81825 | 81 | 88 | SAND
81826 | 0 | 20 | MARL & SAND MIXTURE
81826 | 20 | 25 | FN SAND
81826 | 25 | 33 | BLUE CLAY & HARD PAN
81826 | 33 | 40 | CRS WATER GRAV
81830 | 0 | 4 | MARROW
81830 | 4 | 32 | SAND & GRAVEL
81830 | 32 | 78 | BLUE CLAY
81830 | 78 | 96 | GRAVEL
81831 | 0 | 5 | FILL
81831 | 5 | 20 | SAND
81831 | 20 | 25 | GRAV
81831 | 25 | 50 | SAND
81831 | 50 | 54 | GRAV
81833 | 0 | 12 | TOP SOIL & GRAVEL
81833 | 12 | 60 | BLUE CLAY & PEFFELS
81833 | 60 | 72 | HARD BLUE CLAY AND SAND
81833 | 72 | 74 | FINE SAND YELLOW
81833 | 74 | 81 | GRAVEL RICE TO PEA
81835 | 0 | 12 | LAKE MARROW
81835 | 12 | 25 | SOFT GRAY CLAY
81835 | 25 | 50 | WATER GRAV
81835 | 50 | 57 | WATER GRAV
81840 | 0 | 2 | TOPSOIL
81840 | 2 | 11 | YEL CLAY & SAND
81840 | 11 | 28 | YEL G & S
81840 | 28 | 92 | BLUE CLAY & GRAV
81840 | 92 | 104 | MED GRAV
81845 | 0 | 29 | SAND
81845 | 29 | 57 | BLUE CLAY
81845 | 57 | 91 | BROWN CLAY
81845 | 91 | 103 | SAND & GRAVEL
81845 | 103 | 105 | BLUE CLAY
81846 | 0 | 3 | TOP DIRT
81846 | 3 | 62 | SAND AND GRAVEL
81846 | 62 | 66 | WATER GRAVEL
81851 | 0 | 5 | FILL
81851 | 5 | 15 | MUCK
81851 | 15 | 20 | SAND
81851 | 20 | 25 | GRAV
81851 | 25 | 30 | SAND
81851 | 30 | 35 | GRAV
81851 | 35 | 50 | SAND
81851 | 50 | 55 | CLAY
81851 | 55 | 95 | SAND
81851 | 95 | 135 | HARD CLAY
81851 | 135 | 145 | CRS GRAV
81856 | 0 | 4 | BLACK MARROW
81856 | 4 | 7 | HEAVY GRAV
81856 | 7 | 11 | GRAY CLAY
81856 | 11 | 15 | CLAY SOFT GRAV
81856 | 15 | 31 | SOFT GRAY CLAY
81856 | 31 | 35 | HEAYV STONES, GRAY CLAY
81856 | 35 | 75 | HEAVY GRAV, GRAY CLAY
81856 | 75 | 148 | GRAY CLAY
81856 | 148 | 160 | WATER GRAV
81866 | 0 | 7 | BLACK LAKE MARROW
81866 | 7 | 13 | HARD GUMMY CLAY
81866 | 13 | 35 | WATER GRAV
81866 | 35 | 65 | GUMMY SOFT CLAY
81866 | 65 | 75 | WATER GRAV
81866 | 75 | 95 | GRAY HARD CLAY
81866 | 95 | 120 | WATER GRAV
81910 | 0 | 15 | SFT BROWN CLAY & GRAVEL
81910 | 15 | 32 | BROWN GRAVEL
81910 | 32 | 50 | SOFT GRAY CLAY
81910 | 50 | 57 | GRAVEL
81910 | 57 | 59 | GRAY CLAY
81910 | 59 | 75 | WATER VAIN
81915 | 0 | 5 | YELLLOW CLAY
81915 | 5 | 14 | BLUE CLAY
81915 | 14 | 26 | SAND & GRAVEL
81915 | 26 | 61 | BLUE CLAY
81915 | 61 | 78 | SAND & GRAVEL
81915 | 78 | 85 | GRAVEL
81921 | 0 | 36 | STARTING PIPE
81921 | 36 | 69 | CLAY & GRAV
81921 | 69 | 70 | BLANK
81921 | 70 | 75 | GRAV
81923 | 0 | 35 | GRAV
81923 | 35 | 60 | SAND
81923 | 60 | 85 | SANDY CLAY
81923 | 85 | 95 | SAND
81923 | 95 | 112 | GRAV
81923 | 112 | 120 | SAND
81925 | 0 | 4 | TOP SOIL
81925 | 4 | 20 | DRY S&G
81925 | 20 | 42 | WATER S&G
81930 | 0 | 2 | TOPSOIL
81930 | 2 | 11 | RED S&G
81930 | 11 | 36 | YEL GRAV
81930 | 36 | 83 | MD GRAV & SAND
81930 | 83 | 96 | SAND & TRC BLUE CLAY
81930 | 96 | 110 | MD GRAV
81933 | 0 | 3 | BLACK SAND
81933 | 3 | 87 | S&G
81933 | 87 | 89 | GRAY CLAY
81933 | 89 | 114 | GRAV
81933 | 114 | 132 | GRAV
81933 | 132 | 146 | GRAY CLAY
81933 | 146 | 158 | GRAV
81935 | 0 | 5 | TOPSOIL
81935 | 5 | 20 | YEL CLAY SAND
81935 | 20 | 35 | WATER SAND
81935 | 35 | 52 | YEL CLAY & SAND
81935 | 52 | 60 | WATER GRAV
81937 | 0 | 34 | SP
81937 | 34 | 81 | CLAY
81937 | 81 | 85 | STONE
81937 | 85 | 93 | CLAY & GRAV
81937 | 93 | 98 | GRAV
81938 | 0 | 5 | YEL CLAY
81938 | 5 | 135 | GRAV
81940 | 0 | 40 | CRS GRAV
81940 | 40 | 92 | FN SAND
81940 | 92 | 94 | BLUE CLAY
81940 | 94 | 111 | CRS GRAV
81942 | 0 | 3 | TOPSOIL
81942 | 3 | 12 | YEL CLAY GRAV
81942 | 12 | 108 | BLUE CLAY & SAND
81942 | 108 | 112 | CRS GRAV
81943 | 0 | 8 | CLAY & GRAV
81943 | 8 | 91 | S&G
81943 | 91 | 100 | WATER GRAV
81945 | 0 | 2 | YEL CLAY
81945 | 2 | 19 | SAND
81945 | 19 | 66 | S&G
81945 | 66 | 67 | BLUE CLAY
81945 | 67 | 89 | S&G
81945 | 89 | 95 | BLANK
81947 | 0 | 5 | BLACK DIRT
81947 | 5 | 18 | BLUE CLAY, SAND
81947 | 18 | 40 | S&G
81948 | 0 | 135 | SAND
81948 | 135 |  | CLAY
81950 | 0 | 20 | RED CLAY, TO GRAV
81950 | 20 | 68 | GRAV
81950 | 68 | 90 | BLUE CLAY TO SAND
81950 | 90 | 120 | GRAV
81953 | 0 | 4 | CLAY
81953 | 4 | 38 | SAND
81953 | 38 | 42 | WATER SAND
81955 | 0 | 80 | S&G
81955 | 80 | 86 | BLUE CLAY & SAND
81955 | 86 | 110 | SAND
81955 | 110 | 116 | GRAV
81958 | 0 | 15 | YEL CLAY
81958 | 15 | 30 | DRY GRAV
81958 | 30 | 60 | YEL CLAY, SAND
81958 | 60 | 85 | BLUE CLAY
81958 | 85 | 94 | WATER GRAV
81960 | 0 | 15 | YEL CLAY
81960 | 15 | 30 | GRAV
81960 | 30 | 45 | BLUE CLAY, SAND
81960 | 45 | 60 | WATER S&G
81963 | 0 | 5 | TOPSOIL
81963 | 5 | 31 | RED CLAY SAND
81963 | 31 | 40 | SAND
81963 | 70 | 85 | SAND GRAV
81963 | 85 | 100 | GRAV
81968 | 0 | 3 | TOPSOIL
81968 | 3 | 30 | YEL & RED CLAY
81968 | 30 | 85 | GRAV & SAND
81968 | 85 | 100 | MD GRAV
81972 | 0 | 5 | YEL CLAY
81972 | 5 | 91 | BLUE CLAY
81972 | 91 | 96 | S&G
81972 | 96 | 147 | BLUE CLAY
81972 | 147 | 156 | GRAV
81973 | 0 | 2 | TOPSOIL
81973 | 2 | 6 | RED CLAY & SAND
81973 | 6 | 48 | YEL GRAV
81973 | 48 | 86 | MD GRAV
81973 | 86 | 91 | BLUE CLAY & SAND
81973 | 91 | 101 | MD GRAV
81975 | 0 | 2 | TOP SOIL
81975 | 2 | 58 | GRAV
81975 | 58 | 97 | BLUE CLAY & GRAV
81975 | 97 | 120 | GRAV
81977 | 0 | 36 | S.P.
81977 | 36 | 40 | CLAY
81977 | 40 | 46 | GRAV
81978 | 0 | 4 | TOP SOIL
81978 | 4 | 74 | S&G
81978 | 74 | 81 | BLUE CLAY & GRAV
81978 | 81 | 95 | S&G
81978 | 95 | 106 | GRAV
81980 | 0 | 11 | RED CLAY, SAND
81980 | 11 | 80 | S&G
81980 | 80 | 90 | BLUE CLAY, SAND
81980 | 90 | 115 | GRAV
81982 | 0 | 6 | SAND
81982 | 6 | 21 | S&G
81982 | 21 | 47 | CLAY
81982 | 47 | 63 | CLAY & GRAV
81982 | 63 | 79 | CLAY
81982 | 79 | 93 | CLAY &GRAV
81982 | 93 | 101 | CLAY
81982 | 101 | 135 | GRAV
81983 | 0 | 3 | TOP SOIL
81983 | 3 | 89 | S&G
81983 | 89 | 100 | GRAV
81985 | 0 | 2 | TOPSOIL
81985 | 2 | 8 | RED CLAY & SAND
81985 | 8 | 36 | YEL GRAV & SAND
81985 | 36 | 74 | MD GRAV & SAND
81985 | 74 | 113 | SAND & TRC BLUE CLAY
81985 | 113 | 122 | CRS GRAV & SAND
81987 | 0 | 5 | FILL DIRT, GRAV
81987 | 5 | 60 | BLUE CLAY
81987 | 60 | 62 | STONEY LARGE, SAND
81987 | 62 | 92 | HARD BLUE CLAY
81987 | 92 | 95 | WATER GRAV
81988 | 0 | 5 | TOP SOIL
81988 | 5 | 10 | BLUE CLAY SAND
81988 | 70 | 80 | S&G
81988 | 80 | 95 | GRAV
81990 | 0 | 7 | BR CLAY
81990 | 7 | 53 | BR GRAV
81990 | 53 | 68 | WATER GRAV
81993 | 0 | 2 | TOPSOIL
81993 | 2 | 5 | RED CLAY & SAND
81993 | 5 | 76 | YEL GRAV & SAND
81993 | 76 | 83 | SAND & TRC BLUE CLAY
81993 | 83 | 112 | MD GRAV & SAND
81995 | 0 | 3 | CLAY
81995 | 3 | 39 | S&G
82000 | 0 | 3 | TOP DIRT
82000 | 3 | 44 | S&G STRIPS
82000 | 44 | 47 | WATER GRAV
82001 | 0 | 53 | GRAY CLAY
82001 | 53 | 55 | WATER GRAV
82001 | 55 | 72 | GRAY CLAY
82001 | 72 | 95 | WATER GRAV
82002 | 0 | 13 | BR CLAY
82002 | 13 | 58 | BR GRAV
82002 | 58 | 127 | GRAY CLAY
82002 | 127 | 135 | GRAV & GRAY CLAY
82002 | 135 | 178 | GRAY CLAY
82002 | 178 | 198 | WATER GRAV
82003 | 0 | 1 | TOPSOIL
82003 | 1 | 17 | FN SAND
82003 | 17 | 49 | S&G
82003 | 49 | 86 | BLUE CLAY
82003 | 86 | 89 | S&G
82003 | 89 | 112 | BLUE CLAY
82003 | 112 | 117 | CRS GRAV
82005 | 0 | 5 | FILL DIRT
82005 | 5 | 50 | S&G STIRPS
82005 | 50 | 56 | WATER GRAV
82006 | 0 | 6 | BLACK DIRT
82006 | 6 | 22 | CLAY
82006 | 22 | 38 | CLAY & GRAV
82006 | 38 | 40 | S&G
82006 | 40 | 46 | S&G, SCREENED
82007 | 0 | 18 | DRY ELL GRAV
82007 | 18 | 40 | FN SAND
82007 | 40 | 118 | BLUE CLAY W/ PEBBLES
82007 | 118 | 128 | FN SAND
82007 | 128 | 150 | HARD BLUE CLAY W/ PEBBLES
82007 | 150 | 152 | MARL
82007 | 152 | 163 | FN SAND
82007 | 163 | 169 | PEA TO ELL GRAV
82008 | 0 | 3 | TOP SOIL
82008 | 3 | 24 | FN S&G
82008 | 24 | 59 | WATER VEIN
82010 | 0 | 30 | BLANK
82010 | 30 | 99 | BLUE HARD CLAY & PEPPER
82010 | 99 | 100 | FN SAND
82010 | 100 | 104 | PEA TO ELL GRAV
82011 | 0 | 68 | CLAY
82011 | 68 | 74 | SAND
82011 | 74 | 94 | CLAY
82011 | 94 | 99 | WATER SAND
82013 | 0 | 3 | TOPSOIL
82013 | 3 | 55 | YEL S&G
82013 | 55 | 95 | SAND
82013 | 95 | 115 | GRAV
82016 | 0 | 5 | FILL DIRT
82016 | 5 | 40 | FN SAND
82016 | 40 | 62 | CLAY
82016 | 62 | 78 | FN SAND
82016 | 78 | 82 | WATER GRAV
82017 | 0 | 6 | CLAY
82017 | 6 | 20 | STONE & GRAV
82017 | 20 | 88 | CLAY
82017 | 88 | 92 | SAND
82017 | 92 | 97 | CLAY
82017 | 97 | 102 | WATER SAND
82021 | 0 | 43 | SAND
82021 | 43 | 57 | GRAV
82021 | 57 | 95 | CLAY
82021 | 95 | 111 | MUDDY SAND
82021 | 111 | 118 | BLANK
82021 | 118 | 126 | GRAV
82022 | 0 | 18 | YEL CLAY & SAND
82022 | 18 | 38 | BLUE CLAY
82022 | 38 | 43 | FN SAND
82022 | 43 | 47 | RICE TO PEA GRAV
82023 | 0 | 3 | TOPSOIL
82023 | 3 | 65 | YEL S&G
82023 | 65 | 88 | MD GRAV
82025 | 0 | 10 | TOP YEL SOIL, CLAY, GRAV
82025 | 10 | 55 | GRAV, SOME WATER
82025 | 55 | 98 | BLUE CLAY
82025 | 98 | 118 | GRAV
82027 | 0 | 12 | YEL CLAY
82027 | 12 | 63 | GRAV
82027 | 63 | 250 | BLUE CLAY
82027 | 250 | 260 | GRAV
82028 | 0 | 5 | TOP SOIL
82028 | 5 | 115 | GRAV
82030 | 0 | 35 | GRAV
82030 | 35 | 105 | BLUE CLAY, GRAV
82030 | 105 | 135 | GRAV
82032 | 0 | 6 | YEL CLAY
82032 | 6 | 16 | YEL CLAY & GRAV
82032 | 16 | 48 | DRY S&G
82032 | 48 | 51 | YEL CLAY
82032 | 51 | 81 | BLUE CLAY
82032 | 81 | 89 | GRAV
82033 | 0 | 2 | TOP SOIL
82033 | 2 | 12 | YEL CLAY
82033 | 12 | 17 | BLUE CLAY
82033 | 17 | 21 | MUDDY S&G
82033 | 21 | 25 | BLUE CLAY
82033 | 25 | 31 | FN S&G
82033 | 31 | 52 | BLUE CLAY
82033 | 52 | 58 | YEL CLAY
82033 | 58 | 70 | GRAVELY BLUE CLAY
82033 | 70 | 79 | MUDDY FN S&G
82033 | 79 | 90 | CLUE CLAY & HARDPAN
82033 | 90 | 95 | WATER BEARING S&G
82035 | 0 | 8 | RED CLAY & GRAV
82035 | 8 | 40 | GRAV
82035 | 40 | 131 | BLUE CLAY, GRAV
82035 | 131 | 152 | GRAV
82037 | 0 | 20 | RED CLAY, GRAV
82037 | 20 | 38 | GRAV
82037 | 38 | 110 | BLUE CLAY, GRAV
82037 | 110 | 123 | GRAV
82038 | 0 | 7 | TOP SOIL
82038 | 7 | 70 | S&G
82038 | 70 | 115 | MD GRAV
82210 | 0 | 12 | SAND - GRAVEL
82210 | 12 | 63 | BLUE CLAY - GRAVEL
82210 | 63 | 75 | SAND - GRAVEL
82219 | 0 | 2 | TOP SOIL
82219 | 2 | 7 | MARROW
82219 | 7 | 22 | SAND AND GRAVEL
82219 | 22 | 23 | HARD PAN
82219 | 23 | 26 | SAND & GRAVEL
82219 | 26 | 30 | SOFT CLAY
82219 | 30 | 35 | HARD PAN WITH GRAVEL MIXED
82219 | 35 | 61 | SOFT BLUE CLAY
82219 | 61 | 62 | HARD PAN
82219 | 62 | 64 | SAND
82219 | 64 | 75 | SAND & GRAVEL WITH CLAY MIXED
82219 | 75 | 76 | SAND & GRAVEL
82219 | 76 | 84 | SAND & GRAVEL WITH CLAY MIXED
82219 | 84 | 86 | SAND
82219 | 86 | 90 | WATER BEARING SAND & GRAVEL
82224 | 0 | 20 | BLACK MUCK
82224 | 20 | 30 | SAND
82224 | 30 | 130 | BLACK MUCK & SAND
82224 | 130 | 150 | FINE SAND
82224 | 150 | 195 | BLUE CLAY
82224 | 195 | 200 | FINE GRAVEL
82226 | 0 | 9 | YEL CLAY
82226 | 9 | 21 | BLUE CLAY
82226 | 21 | 39 | SAND
82226 | 39 | 78 | BLUE CLAY
82226 | 78 | 91 | S&G
82226 | 91 | 103 | GRAV
82229 | 0 | 16 | BR CLAY
82229 | 16 | 63 | GRAY CLAY
82229 | 63 | 73 | S & G
82229 | 73 | 148 | GRAY CLAY
82229 | 148 | 162 | WATER GRAV
82236 | 0 | 6 | TOP SOIL
82236 | 6 | 20 | YEL CLAY
82236 | 20 | 71 | S&G
82236 | 71 | 101 | BLUE CLAY
82236 | 101 | 115 | GRAV
82244 | 0 | 36 | S PIPE
82244 | 36 | 68 | CLAY AND SAND
82244 | 68 | 72 | WATER GRAVEL
82248 | 0 | 10 | BROWN CLAY & GRAVEL
82248 | 10 | 40 | FINE SAND & GRAVEL
82248 | 40 | 79 | GRAY CLAY
82248 | 79 | 89 | WATER GRAVEL
82249 | 0 | 35 | STARTING PIPE
82249 | 35 | 40 | CLAY AND SAND
82249 | 40 | 46 | GRAVEL
82254 | 0 | 18 | FILL DIRT MARL & SAND
82254 | 18 | 23 | GRAVEL
82254 | 23 | 40 | BLUE CLAY
82254 | 40 | 46 | FINE SAND
82254 | 46 | 54 | BLUE CLAY
82254 | 54 | 61 | HARD PAN, STONE AND BLUE CLAY
82254 | 61 | 65 | BLUE WATER GRAVEL
82259 | 0 | 16 | SAND
82259 | 16 | 50 | CLAY
82259 | 50 | 53 | SAND
82259 | 53 | 77 | CLAY AND SAND STRIPE
82264 | 0 | 6 | TOP SOIL
82264 | 6 | 16 | FINE SAND
82264 | 16 | 27 | GRAVEL AND FINE SAND
82264 | 27 | 104 | BLUE CLAY
82264 | 104 | 117 | WATER GRAVEL
82266 | 0 | 3 | YEL CLAY
82266 | 3 | 49 | S&G
82266 | 49 | 62 | GRAV
82268 | 0 | 50 | MUCK AND SAND
82268 | 50 | 95 | MURL
82268 | 95 | 170 | FINE SANDYELLOW
82268 | 170 | 176 | GRAVEL RICE TO
82271 | 0 | 3 | GRAV & CLAY
82271 | 3 | 25 | GRAV & SAND
82271 | 25 | 31 | BLUE CLAY
82271 | 31 | 57 | GRAV & SAND
82271 | 57 | 63 | WATER GRAV
82274 | 0 | 9 | BR CLAY
82274 | 9 | 30 | GRAV
82274 | 30 | 72 | GRAY CLAY
82274 | 72 | 80 | WATER GRAV
82276 | 0 | 10 | YEL CLAY
82276 | 10 | 22 | SAND
82276 | 22 | 60 | DRY GRAV
82276 | 60 | 75 | WATER GRAV
82277 | 0 | 5 | FILL DIRT
82277 | 5 | 30 | LAKE BOTTOM
82277 | 30 | 67 | BLUE CLAY - SAND
82277 | 67 | 75 | MED GRAV
82279 | 0 | 10 | YELLOW CLAY
82279 | 10 | 80 | BLUE CLAY - SAND
82279 | 80 | 88 | GRAVEL
82284 | 0 | 3 | CLAY
82284 | 3 | 42 | GRAV
82284 | 42 | 65 | BLUE CLAY
82284 | 65 | 95 | GRAV
82288 | 0 | 10 | BLACK DIRT
82288 | 10 | 30 | GRAV, CLAY
82288 | 30 | 54 | GRAV
82289 | 0 | 11 | YEL GRAV
82289 | 11 | 59 | BLUE CLAY, GRAV
82289 | 59 | 68 | GRAV
82289 | 68 | 90 | BLUE CLAY, GRAV
82289 | 90 | 114 | GRAV
82293 | 0 | 36 | CLAY
82293 | 36 | 46 | GRAV
82293 | 46 | 105 | CLAY
82293 | 105 | 112 | GRAV
82297 | 0 | 22 | YEL CLAY
82297 | 22 | 124 | GRAV
82298 | 0 | 5 | CLAY
82298 | 5 | 32 | SAND
82298 | 32 | 35 | WATER SAND
82302 | 0 | 12 | CLAY
82302 | 12 | 35 | GRAV
82302 | 35 | 53 | WATER GRAV
82303 | 0 | 3 | FILL DIRT
82303 | 3 | 35 | SAND CLAY
82303 | 35 | 117 | BLUE CLAY GRAV
82303 | 117 | 284 | BLUE CLAY SAND
82303 | 284 | 290 | GRAV
82316 | 0 | 10 | CLAY
82316 | 10 | 140 | GRAV
82317 | 0 | 4 | CLAY
82317 | 4 | 66 | S&G
82321 | 0 | 90 | BR S&G
82321 | 90 | 103 | WATER GRAV
82321 | 103 | 145 | FN S&G
82321 | 145 | 165 | GRAY CLAY
82321 | 165 | 195 | WATER GRAV
82322 | 0 | 8 | GRAV
82322 | 8 | 43 | S&G
82326 | 0 | 2 | TOPSOIL
82326 | 2 | 5 | YEL CLAY
82326 | 5 | 45 | S&G
82327 | 0 | 96 | SAND AND /OR GRAVEL
82328 | 0 | 12 | RED SAND, CLAY
82328 | 12 | 45 | RED GRAV
82328 | 45 | 65 | BLUE CLAY, SAND
82328 | 65 | 75 | GRAV
82331 | 0 | 4 | TOP SOIL
82331 | 4 | 46 | S&G
82331 | 46 | 75 | SAND
82331 | 75 | 79 | BLUE CLAY
82331 | 79 | 106 | SAND
82331 | 106 | 113 | GRAV
82332 | 0 | 4 | TOP SOIL
82332 | 4 | 7 | GRAV & STONES
82332 | 7 | 15 | BLUE MARL & SAND
82332 | 15 | 18 | MUCK
82332 | 18 | 48 | BLUE CLAY & GRAV
82332 | 48 | 80 | YEL CLAY
82332 | 80 | 85 | BLUE CLAY
82332 | 85 | 87 | GRAV
82332 | 87 | 90 | BLUE CLAY
82332 | 90 | 115 | WATER GRAV
82336 | 0 | 3 | TOPSOIL
82336 | 3 | 8 | RED CLAY & SAND
82336 | 8 | 35 | YEL GRAV & SAND
82336 | 35 | 83 | GRAV & SAND
82336 | 83 | 96 | BLUE CLAY & SAND
82336 | 96 | 113 | MD GRAV
82337 | 0 | 30 | S&G
82337 | 30 | 60 | CLAY
82337 | 60 | 76 | SAND
82337 | 76 | 80 | WATER SAND
82343 | 0 | 2 | RED CLAY
82343 | 2 | 20 | RED GRAV
82343 | 20 | 100 | BLUE CLAY TO SAND
82343 | 100 | 127 | GRAV
82348 | 0 | 2 | TOPSOIL
82348 | 2 | 4 | YEL CLAY
82348 | 4 | 11 | S&G
82348 | 11 | 32 | BLUE CLAY
82348 | 32 | 34 | S&G
82348 | 34 | 62 | BLUE CLAY
82348 | 62 | 65 | S&G
82348 | 65 | 94 | BLUE CLAY
82348 | 94 | 106 | GRAV
82351 | 0 | 20 | CLAY, FN SAND
82351 | 20 | 35 | FN SAND
82351 | 35 | 49 | RICE, PEA GRAV
82353 | 0 | 11 | RED SAND
82353 | 11 | 71 | RED GRAV & CLAY
82353 | 71 | 85 | BLUE CLAY SAND
82353 | 85 | 115 | GRAV
82356 | 0 | 3 | TOPSOIL
82356 | 3 | 11 | RED CLAY & SAND
82356 | 11 | 24 | YEL GRAV & SAND
82356 | 24 | 57 | MD CRS GRAV
82356 | 57 | 71 | MD GRAV & SAND
82356 | 71 | 94 | GRAY CLAY & SAND
82356 | 94 | 115 | FN GRAV & SAND
82358 | 0 | 7 | BR CLAY
82358 | 7 | 20 | GRAY CLAY, GRAV
82358 | 20 | 33 | DRY BR GRAV
82358 | 33 | 52 | FN S&G
82358 | 52 | 70 | WATER GRAV
82361 | 0 | 2 | LOAM
82361 | 2 | 8 | YEL CLAY & SAND
82361 | 8 | 18 | S&G, YEL
82361 | 18 | 39 | S&G, GRAY
82361 | 39 | 43 | CRS GRAV
82363 | 0 | 6 | BACK FILL, DIRT
82363 | 6 | 20 | GRAV
82363 | 20 | 35 | FN SAND
82363 | 35 | 42 | GRAY CLAY
82363 | 42 | 56 | S&G STRIPS
82363 | 56 | 60 | WATER GRAV
82366 | 0 | 5 | TOP SOIL
82366 | 5 | 35 | YEL CLAY
82366 | 35 | 70 | BLUE CLAY
82366 | 70 | 85 | BLUE CLAY & GRAV
82366 | 85 | 100 | GRAV
82368 | 0 | 10 | GRAV
82368 | 10 | 41 | BLUE CLAY
82368 | 41 | 44 | S&G
82368 | 44 | 90 | BLUE CLAY
82368 | 90 | 96 | S&G
82368 | 96 | 98 | BLUE CLAY
82368 | 98 | 116 | GRAV
82371 | 0 | 38 | TOP SOIL AND MARL
82371 | 38 | 46 | HARD CLAY
82371 | 46 | 49 | SOFT BLUE CLAY
82371 | 49 | 54 | HARD PAN
82371 | 54 | 65 | FINE SAND AND GRAVEL
82371 | 65 | 78 | GRAY WATER GRAVEL
82373 | 0 | 5 | FILL DIRT
82373 | 5 | 30 | FN SAND
82373 | 30 | 45 | BR CLAY
82373 | 45 | 70 | BLUE CLAY
82373 | 70 | 75 | FN SAND
82373 | 75 | 84 | GRAV & CRS SAND
82378 | 0 | 4 | BUILDUP & FILL
82378 | 4 | 7 | SAND GRAV & CLAY
82378 | 7 | 57 | S&G W/ CLAY STRIPS
82378 | 57 | 63 | CLAY GRAV & BLDRS
82378 | 63 | 67 | S&G
82378 | 67 | 69 | CLAY
82378 | 69 | 100 | S&G
82378 | 100 |  | CLAY
82383 | 0 | 10 | RED GRAV
82383 | 10 | 40 | RED GRAV, CLAY
82383 | 40 | 85 | BLUE CLAY, SAND
82383 | 85 | 90 | GRAV
82387 | 0 | 10 | YEL CLAY
82387 | 10 | 35 | GRAV
82387 | 35 | 47 | BLUE CLAY, GRAV
82387 | 47 | 75 | GRAV
82388 | 0 | 31 | S&G
82388 | 31 | 95 | BLUE CLAY
82388 | 95 | 113 | GRAV
82392 | 0 | 10 | S&G
82392 | 10 | 30 | GRAV
82392 | 30 | 38 | BLUE CLAY, GRAV
82392 | 38 | 60 | GRAV
82393 | 0 | 8 | SANDY MUCK
82393 | 8 | 20 | GRAY CLAY
82393 | 20 | 60 | GRAV
82393 | 60 | 61 | GRAY CLAY
82393 | 61 | 65 | GRAV
82393 | 65 | 89 | GRAY CLAY
82393 | 89 | 97 | GRAV
82400 | 0 | 11 | YELLOW CLAY
82400 | 11 | 111 | SAND & GRAVEL
82400 | 111 | 116 | GRAVEL
82401 | 0 | 2 | TOPSOIL
82401 | 2 | 7 | YEL CLAY
82401 | 7 | 14 | S & G
82401 | 14 | 56 | BLUE CLAY
82401 | 56 | 65 | GRAV
82405 | 0 | 13 | YELLOW CLAY - BOULDERS
82405 | 13 | 100 | BLUE CLAY - SAND
82405 | 100 | 115 | GRAVEL
82406 | 0 | 3 | YELLOW CLAY
82406 | 3 | 14 | SAND
82406 | 14 | 55 | BLUE CLAY
82406 | 55 | 66 | SAND & GRAVEL
82406 | 66 | 117 | BLUE CLAY
82406 | 117 | 123 | GRAVEL
82411 | 0 | 2 | TOPSOIL
82411 | 2 | 10 | YEL CLAY
82411 | 10 | 26 | BLUE CLAY
82411 | 26 | 34 | GRAV
82411 | 34 | 63 | BLUE CLAY
82411 | 63 | 71 | GRAV
82415 | 0 | 10 | RED GRAVEL & SAND
82415 | 10 | 23 | GRAVEL
82415 | 23 | 90 | BLUE CLAY & GRAVEL
82415 | 90 | 101 | SAND W/ GRAVEL
82416 | 0 | 10 | HARD BROWN CLAY
82416 | 10 | 22 | BROWN GRAVEL
82416 | 22 | 62 | GREY CLAY
82416 | 62 | 72 | SOFT CLAY FINE SAND
82416 | 72 | 89 | WATER VAIN
82420 | 0 | 2 | YEL CLAY
82420 | 2 | 31 | S & G
82420 | 31 | 83 | BLUE CLAY & SAND
82420 | 83 | 205 | SAND
82420 | 205 | 215 | GRAV
82421 | 0 | 3 | TOP SOIL
82421 | 3 | 7 | YELLOW XLAY
82421 | 7 | 15 | GRAVEL
82421 | 15 | 21 | BLUE CLAY
82421 | 21 | 33 | GRAVEL
82421 | 33 | 71 | BLUE CLAY
82421 | 71 | 81 | GRAVEL
82426 | 0 | 4 | BR CLAY
82426 | 4 | 22 | BR GRAV
82426 | 22 | 52 | GRAY CLAY
82426 | 52 | 75 | WATER GRAV
82430 | 0 | 13 | HEAVY BROWN GRAVEL
82430 | 13 | 24 | FINE ORANGE GRAVEL
82430 | 24 | 40 | GRAY CLAY
82430 | 40 | 65 | WATER GRAVEL
82431 | 0 | 2 | TOPSOIL
82431 | 2 | 14 | YEL CLAY
82431 | 14 | 24 | GRAV
82431 | 24 | 49 | BLUE CLAY
82431 | 49 | 54 | GRAV
82431 | 54 | 72 | BLUE CLAY
82431 | 72 | 80 | GRAV
82433 | 0 | 30 | SURFACE SOIL BLUE CLAY
82433 | 30 | 31 | SAND
82433 | 31 | 38 | HARD PAN BLUE CLAY
82433 | 38 | 55 | BLUE CLAY HARD PAN AND STONE
82433 | 55 | 58 | BLUE WATER GRAVEL
82435 | 0 | 2 | TOPSOIL
82435 | 2 | 6 | RED CLAY & SAND
82435 | 6 | 58 | YEL CLAY & SAND
82435 | 58 | 83 | SAND
82435 | 83 | 87 | BLUE CLAY & SAND
82435 | 87 | 98 | SAND
82435 | 98 | 112 | MED GRAV & SAND
82436 | 0 | 19 | BR CLAY
82436 | 19 | 22 | GRAY CLAY
82436 | 22 | 63 | GRAY CLAY & GRAV
82436 | 63 | 80 | WATER GRAV
82445 | 0 | 36 | BLANK
82445 | 36 | 45 | FINE BROWN SAND
82445 | 45 | 54 | BROWN SAND AND CLAY
82445 | 54 | 60 | BLUE BROWN CLAY AND SAND
82445 | 60 | 99 | FINE BLUE CLAY AND SAND
82445 | 99 | 105 | HARD PAN
82445 | 105 | 115 | BLUE CLAY MIX WITH SAND STONE
82445 | 115 | 118 | HARD PAN
82445 | 118 | 123 | MED COURSE BLUE GRAVEL
82446 | 0 | 2 | TOP SOIL
82446 | 2 | 25 | CLAY
82446 | 25 | 75 | CLAY & GRAV
82446 | 75 | 82 | GRAV
82448 | 0 | 3 | TOP SOIL
82448 | 3 | 6 | SAND & GRAV
82448 | 6 | 12 | YEL CLAY
82448 | 12 | 60 | BLUE CLAY
82448 | 60 | 73 | GRAV
82453 | 0 | 6 | BR CLAY
82453 | 6 | 19 | BR GRAV
82453 | 19 | 45 | GRAY CLAY
82460 | 0 | 62 | CLAY, GRAVEL & STONES
82460 | 62 | 90 | LAYERS OF CLAY & GRAVEL
82460 | 90 | 153 | GRAY CALY & GRAVEL
82460 | 153 |  | SAND & GRAVEL
82464 | 0 | 2 | TOP SOIL
82464 | 2 | 21 | YELLOW CLAY
82464 | 21 | 44 | BLUE CLAY
82464 | 44 | 66 | GRAVEL
82468 | 0 | 3 | YELLOW CLAY
82468 | 3 | 13 | SAND
82468 | 13 | 64 | BLUE CLAY
82468 | 64 | 71 | GRAVEL
82474 | 0 | 36 | DRIVE PIPE
82474 | 36 | 110 | FINE SAND
82474 | 110 | 117 | CLAY
82474 | 117 | 123 | GRAVEL
82479 | 0 | 25 | RED CLAY - GRAVEL
82479 | 25 | 30 | YELLOW GRAVEL
82479 | 30 | 64 | GRAVEL
82479 | 64 | 80 | BLUE CLAY - SAND
82479 | 80 | 110 | WATER GRAVEL
82504 | 0 | 51 | SAND
82504 | 51 | 75 | BLUE CLAY
82504 | 75 | 77 | SAND & GRAVEL
82504 | 77 | 95 | BLUE CLAY
82504 | 95 | 106 | SAND & GRAVEL
82504 | 106 | 111 | GRAVEL
82509 | 0 | 2 | YELLOW CLAY
82509 | 2 | 39 | SAND & GRAVEL
82509 | 39 | 68 | BLUE CLAY
82509 | 68 | 85 | GRAVEL
82514 | 0 | 18 | LIME
82514 | 18 | 40 | CLAY
82514 | 40 | 43 | WATER GRAVEL
82517 | 0 | 18 | BLANK
82517 | 18 | 25 | GRAV, BLUE CLAY
82517 | 25 | 28 | GRAV, SAND
82520 | 0 | 2 | TOP SOIL
82520 | 2 | 14 | S & G
82520 | 14 | 17 | BLUE CLAY
82520 | 17 | 23 | S & G
82520 | 23 | 47 | BLUE CLAY
82520 | 47 | 50 | S & G
82520 | 50 | 61 | BLUE CLAY
82520 | 61 | 64 | S & G
82520 | 64 | 71 | BLUE CLAY
82520 | 71 | 84 | GRAV
82525 | 0 | 4 | YELLOW CLAY & GRAVEL
82525 | 4 | 16 | GRAVEL
82525 | 16 | 46 | BLUE CLAY
82525 | 46 | 50 | SAND & GRAVEL
82525 | 50 | 98 | BLUE LCAY
82525 | 98 | 112 | GRAVEL
82530 | 0 | 16 | BR CLAY
82530 | 16 | 23 | WATER GRAV
82530 | 23 | 37 | GREY CLAY
82530 | 37 | 47 | GREY CLAY
82530 | 47 | 49 | WATER GRAV
82530 | 49 | 59 | GRAY CLAY
82530 | 59 | 72 | FINE GRAV & SAND
82530 | 72 | 103 | GREY CLAY
82530 | 103 | 115 | WATER GRAV
82545 | 0 | 4 | YELLOW CLAY
82545 | 4 | 16 | SAND & GRAVEL
82545 | 16 | 30 | BLUE CLAY
82545 | 30 | 36 | SAND
82545 | 36 | 76 | BLUE CLAY
82545 | 76 | 80 | GRAVEL
82550 | 0 | 18 | YELLOW CLAY
82550 | 18 | 46 | BLUE CLAY
82550 | 46 | 51 | SAND & GRAVEL
82550 | 51 | 123 | B LUE CLAY
82550 | 123 | 136 | GRAVEL
82554 | 0 | 20 | DRIVE PIPE
82554 | 20 | 26 | GRAVEL FINE AND CLAY MIXED
82554 | 26 | 29 | WATER GRAVEL
82555 | 0 | 4 | MUCK
82555 | 4 | 8 | MARROW
82555 | 8 | 21 | SAND
82555 | 21 | 28 | BLUE CLAY
82555 | 28 | 39 | SAND & GRAVEL
82555 | 39 | 43 | BLUE CLAY
82555 | 43 | 53 | GRAVEL
82559 | 0 | 12 | YELLOW CLAY
82559 | 12 | 25 | DRY GRAVEL
82559 | 25 | 70 | WATER GRAVEL
82560 | 0 | 14 | SAND & GRAVEL
82560 | 14 | 31 | BLUE CLAY
82560 | 31 | 59 | SAND
82560 | 59 | 89 | BLUE CLAY
82560 | 89 | 112 | GRAVEL
82564 | 0 | 5 | BR CLAY
82564 | 5 | 17 | BR GRAV
82564 | 17 | 21 | BR CLAY
82564 | 21 | 90 | GRAY SOFT CLAY & GRAV
82564 | 90 | 100 | WATER GRAV
82569 | 0 | 6 | TOP DIRT
82569 | 6 | 18 | SAND YEL CLAY
82569 | 18 | 38 | WATER S & G
82569 | 38 | 57 | BLUE CLAY & SAND
82569 | 57 | 65 | WATER GRAV
82574 | 0 | 3 | YELLOW CLAY
82574 | 3 | 12 | MUCK & MARROW
82574 | 12 | 32 | SAND
82574 | 32 | 41 | BLUE CLAY
82574 | 41 | 43 | GRAVEL
82574 | 43 | 55 | BLUE CLAY
82574 | 55 | 63 | GRAVEL
82575 | 0 | 2 | TOP DIRT
82575 | 2 | 43 | S & G
82575 | 43 | 54 | BLUE CLAY
82575 | 54 | 68 | GRAV
82579 | 0 | 7 | BR CLAY
82579 | 7 | 25 | BR GRAV
82579 | 25 | 125 | GUMMY CLAY
82579 | 125 | 148 | WATER GRAV
82580 | 0 | 7 | RED CLAY SAND
82580 | 7 | 50 | GRAVEL SAND
82580 | 50 | 101 | SAND BLUE CLAY
82580 | 101 | 122 | GRAVEL
82594 | 0 | 25 | SAND
82594 | 25 | 34 | BLUE CLAY
82594 | 34 | 42 | GRAVEL
82599 | 0 | 84 | SAND & GRAVEL
82599 | 84 | 108 | BLUE CLAY
82599 | 108 | 116 | GRAVEL
82604 | 0 | 28 | SAND
82604 | 28 | 59 | BLUE CLAY
82604 | 59 | 61 | GRAVEL
82604 | 61 | 74 | BLUE CLAY
82604 | 74 | 82 | GRAVEL
82609 | 0 | 10 | YELLOW CLAY - SAND
82609 | 10 | 50 | GRAVEL
82609 | 50 | 70 | BLUE CLAY
82609 | 70 | 80 | BLUE CLAY - SAND
82609 | 80 | 125 | GRAVEL
82614 | 0 | 20 | DRIVEN PIPE
82614 | 20 | 24 | CLAY
82614 | 24 | 28 | GRAVEL
82615 | 0 | 18 | RED CLAY & SAND
82615 | 18 | 50 | SAND
82615 | 50 | 101 | BLUE CLAY & SAND
82615 | 101 | 140 | SAND & GRAVEL
82619 | 0 | 18 | SURFACE SOIL & GRAV
82619 | 18 | 27 | GRAY BR WATER GRAV
82637 | 0 | 2 | FILL DIRT
82637 | 2 | 7 | YELLOW CLAY
82637 | 7 | 26 | GRAVEL
82637 | 26 | 75 | BLUE CLAY
82637 | 75 | 80 | GRAVEL
82640 | 0 | 7 | BLUE CLAY SAND
82640 | 7 | 47 | SAND AND GRAV
82640 | 47 | 100 | BLUE CLAY SAND
82640 | 100 | 113 | GRAV
82642 | 0 | 21 | S &G
82642 | 21 | 23 | YEL CLAY
82642 | 23 | 32 | S & G
82642 | 32 | 37 | BLUE CLAY
82642 | 37 | 45 | BLUE CLAY & GRAV
82642 | 45 | 56 | GRAV
82647 | 0 | 4 | YELLOW CLAY & GRAVEL
82647 | 4 | 31 | SAND & GRAVEL
82647 | 31 | 37 | BLUE CLAY
82647 | 37 | 58 | SAND & GRAVEL
82647 | 58 | 63 | GRAVEL
82650 | 0 | 2 | TOP SOIL
82650 | 2 | 6 | YEL CLAY
82650 | 6 | 30 | S & G
82650 | 30 | 69 | BLUE CLAY
82650 | 69 | 105 | SAND
82650 | 105 | 117 | GRAV
82652 | 0 | 3 | YELLOW CLAY
82652 | 3 | 32 | SAND & GRAVEL
82652 | 32 | 48 | BLUE CLAY
82652 | 48 | 66 | SAND & GRAVEL
82652 | 66 | 69 | SAND
82652 | 69 | 75 | GRAVEL
82655 | 0 | 3 | FILL DIRT
82655 | 3 | 17 | MARL
82655 | 17 | 37 | WATER BEARING SAND AND GRAV
82660 | 0 | 2 | TOPSOIL
82660 | 2 | 6 | YEL CLAY
82660 | 6 | 28 | S & G
82660 | 28 | 67 | BLUE CLAY
82660 | 67 | 102 | SAND
82660 | 102 | 114 | GRAV
82665 | 0 | 3 | FILL DIRT
82665 | 3 | 26 | SAND
82665 | 26 | 76 | BLUE CLAY
82665 | 76 | 110 | SAND
82665 | 110 | 123 | GRAVEL
82670 | 0 | 3 | FILL DIRT
82670 | 3 | 7 | RED GRAV
82670 | 7 | 19 | MARL
82670 | 19 | 37 | WATER BEARING SAND AND GRAV
82676 | 0 | 15 | RED CLAY - SAND
82676 | 15 | 40 | YELLOW GRAVEL
82676 | 40 | 83 | BLUE CLAY - GRAVEL
82676 | 83 | 105 | GRAVEL
82681 | 0 | 15 | YELLOW CLAY SAND
82681 | 15 | 40 | GRAVEL
82681 | 40 | 79 | BLUE CLAY GRAVEL
82681 | 79 | 98 | GRAVEL
82691 | 0 | 5 | YELLOW CLAY
82691 | 5 | 35 | GRAVEL
82691 | 35 | 115 | BLUE CLAY GRAVEL
82691 | 115 | 155 | GRAVEL
82695 | 0 | 16 | SAND
82695 | 16 | 81 | BLUE CLAY
82695 | 81 | 84 | SAND & GRAVEL
82695 | 84 | 101 | BLUE CLAY
82695 | 101 | 113 | SAND
82695 | 113 | 118 | GRAVEL
82698 | 0 | 5 | FILL SAND & CLAY
82698 | 5 | 8 | BLACK DIRT & MERF
82698 | 8 | 15 | BR GRAV
82698 | 15 | 22 | WATER GRAV
82698 | 22 | 28 | FINE SAND
82698 | 28 | 36 | HARD SAND
82698 | 36 | 120 | SOFT GRAY CLAY
82698 | 120 | 170 | HARD GRAY CLAY & GRAV
82698 | 170 | 178 | SOFT GRAY CLAY & GRAV
82698 | 178 | 182 | WATER GRAV
82703 | 0 | 5 | BLACK MARROW
82703 | 5 | 39 | SUGAR SAND
82703 | 39 | 120 | GRAY SOFT CLAY
82703 | 120 | 169 | GRAY CLAY & GRAV
82703 | 169 | 182 | WATER GRAV
82708 | 0 | 60 | SAND
82708 | 60 | 128 | BLUE CLAY
82708 | 128 | 140 | GRAV
82711 | 0 | 43 | SAND & GRAVEL
82711 | 43 | 94 | BLUE CLAY
82711 | 94 | 150 | SAND & GRAVEL
82711 | 150 | 156 | GRAVEL
82713 | 0 | 36 | YHELLOW SAND
82713 | 36 | 108 | SAND BLUE CLAY
82713 | 108 | 113 | WATER GRAVEL
82716 | 0 | 48 | RED SAND - GRAVEL
82716 | 48 | 54 | YELLOW GRAVEL - CLAY
82716 | 54 | 70 | BLUE CLAY - GRAVEL
82716 | 70 | 85 | GRAVEL
82718 | 0 | 35 | SAND & GRAVEL
82718 | 35 | 91 | BLUE CLAY
82718 | 91 | 101 | SAND & GRAVEL
82718 | 101 | 106 | GRAVEL
82721 | 0 | 6 | SAND
82721 | 6 | 15 | YELLOW CLAY
82721 | 15 | 45 | GRAVEL
82721 | 45 | 93 | BLUE CLAY
82721 | 93 | 101 | GRAVEL
82726 | 0 | 20 | DRY GRAVEL
82726 | 20 | 35 | BLUE CLAY
82726 | 35 | 50 | WATER GRAVEL
82726 | 50 | 70 | BLUE CLAY
82726 | 70 | 127 | WATER GRAVEL
82736 | 0 | 5 | YELLOW CLAY
82736 | 5 | 30 | SAND GRAVEL
82736 | 30 | 95 | BLUE CLAY
82741 | 0 | 21 | BLANK
82741 | 21 | 32 | CLAY AND GRAVEL
82741 | 32 | 36 | GRAVEL
82746 | 0 | 2 | YELLOW CLAY
82746 | 2 | 16 | SAND & GRAVEL
82746 | 16 | 17 | BLUE CLAY
82746 | 17 | 61 | SAND & GRAVEL
82746 | 61 | 63 | BLUE CLAY
82746 | 63 | 74 | SAND & GRAVEL
82746 | 74 | 80 | BLUE CLAY
82746 | 80 | 118 | GRAVEL
82749 | 0 | 2 | TOP SOIL
82749 | 2 | 6 | YEL CLAY
82749 | 6 | 32 | S & G
82749 | 32 | 40 | BLUE CLAY
82749 | 40 | 63 | S & G
82749 | 63 | 87 | BLUE CLAY
82749 | 87 | 91 | S & G
82749 | 91 | 102 | BLUE CLAY
82749 | 102 | 106 | S & G
82749 | 106 | 112 | BLUE CLAY
82749 | 112 | 125 | S &G
82749 | 125 | 134 | GRAV
82751 | 0 | 13 | BROWN CLAY
82751 | 13 | 30 | BROWN GRAVEL
82751 | 30 | 70 | FINE GRAVEL & SAND
82751 | 70 | 120 | WATER GRAVEL
82754 | 0 | 2 | SAND
82754 | 2 | 6 | MARROW
82754 | 6 | 31 | SAND
82754 | 31 | 138 | BLUE CLAY
82754 | 138 | 145 | GRAVEL
82759 | 0 | 6 | GRAVEL
82759 | 6 | 38 | BLUE CLAY
82759 | 38 | 61 | SAND
82759 | 61 | 116 | BLUE CLAY
82759 | 116 | 130 | SAND & GRAVLE
82759 | 130 | 143 | GRAVEL
82760 | 0 | 40 | GRAV & CLAY
82760 | 40 | 45 | GRAV
82760 | 45 | 95 | BLUE CLAY
82760 | 95 | 105 | GRAV
82760 | 105 | 145 | BLUE CLAY STONES
82760 | 145 | 157 | GRAV
82760 | 157 | 182 | BLUE CLAY
82760 | 182 | 192 | GRAV
82760 | 192 | 239 | BLUE CLAY
82760 | 239 | 240 | GRAV
82760 | 240 | 325 | BLACK ROCK STONE
82760 | 325 | 475 | SOFT LS
82760 | 475 | 504 | HARD LS
82768 | 0 | 4 | YELLOW CLAY
82768 | 4 | 21 | SAND & GRAVEL
82768 | 21 | 54 | BLUE CLAY
82768 | 54 | 59 | SAND
82768 | 59 | 120 | BLUE CLAY
82768 | 120 | 130 | SAND
82768 | 130 | 135 | GRAVEL
82769 | 0 | 26 | BR CLAY
82769 | 26 | 33 | WATER GRAV
82769 | 33 | 53 | GRAY CLAY
82769 | 53 | 66 | WATER GRAV
82773 | 0 | 4 | YELLOW CLAY
82773 | 4 | 27 | BLUE CLAY
82773 | 27 | 36 | SAND
82773 | 36 | 101 | BLUE CLAY
82773 | 101 | 115 | GRAVEL
82775 | 0 | 40 | RED GRAV
82775 | 40 | 55 | FINE WATER SAND
82775 | 55 | 90 | BLUE CLAY & STONES
82775 | 90 | 132 | SAND
82775 | 132 | 150 | CRS WATER GRAV
82778 | 0 | 11 | BROWN CLAY
82778 | 11 | 24 | FINE SAND & CLAY
82778 | 24 | 55 | WATER GRAVEL
82782 | 0 | 7 | YEL CLAY
82782 | 7 | 28 | S & G
82782 | 28 | 49 | BLUE CLAY
82782 | 49 | 70 | S & G
82782 | 70 | 148 | BLUE CLAY
82782 | 148 | 215 | SAND
82782 | 214 | 230 | GRAV
82783 | 0 | 7 | YELLOW CLAY
82783 | 7 | 31 | SAND & GRAVEL
82783 | 31 | 96 | BLUE CLAY
82783 | 96 | 104 | GRAVEL
82784 | 0 | 36 | STARTER PIPE
82784 | 36 | 54 | CLAY
82784 | 54 | 58 | GRAV
82787 | 0 | 7 | FOAM & YEL CLAY
82787 | 7 | 16 | SAND
82787 | 16 | 91 | BLUE CLAY
82787 | 91 | 93 | S & G
82787 | 93 | 140 | BLUE CLAY
82787 | 140 | 146 | GRAV
82788 | 0 | 21 | DRIVE PIPE
82788 | 21 | 55 | CLAY & GRAV
82788 | 55 | 60 | GRAV & FN SAND
82788 | 60 | 68 | GRAV
82789 | 0 | 14 | SAND & GRAVEL
82789 | 14 | 43 | BLUE CLAY
82789 | 43 | 46 | GRAVEL
82789 | 46 | 101 | BLUE CLAY
82789 | 101 | 105 | GRAVEL
82789 | 105 | 119 | BLUE CLAY
82789 | 119 | 135 | WATER GRAVEL
82792 | 0 | 16 | BR CLAY
82792 | 16 | 34 | FINE SAND/GRAV
82792 | 34 | 85 | GRAY CLAY
82792 | 85 | 97 | WATER GRAV
82794 | 0 | 20 | YELLOW CLAY & GRAVEL
82794 | 20 | 96 | BLUE CLAY
82794 | 96 | 114 | SAND & GRAVEL
82794 | 114 | 120 | GRAVEL
82795 | 0 | 10 | YEL CLAY
82795 | 10 | 28 | GRAV
82795 | 28 | 90 | BLUE CLAY
82795 | 90 | 114 | GRAV
82795 | 114 | 128 | WATER GRAV
82798 | 0 | 60 | YEL GRAV
82798 | 60 | 120 | CLAY & GRAV MIXED
82798 | 120 | 150 | WATER GRAV
82799 | 0 | 10 | YELLOW
82799 | 10 | 81 | BLUE CLAY
82799 | 81 | 98 | SAND & GRAVEL
82799 | 98 | 108 | GRAVEL
82800 | 0 | 10 | YEL CLAY
82800 | 10 | 28 | GRAV
82800 | 28 | 90 | BLUE CLAY
82800 | 90 | 114 | GRAV
82800 | 114 | 128 | WATER GRAV
82814 | 0 | 3 | YELLOW CLAY
82814 | 3 | 41 | GRAVEL
82814 | 41 | 122 | BLUE CLAY
82814 | 122 | 127 | GRAVEL
82815 | 0 | 25 | SAND & CLAY
82815 | 25 | 70 | BLUE CLAY
82815 | 70 | 80 | GRAV
82815 | 80 | 102 | BLUE CLAY
82815 | 102 | 117 | GRAV
82815 | 117 | 135 | BLUE CLAY
82815 | 135 | 148 | WATER GRAV
82819 | 0 | 5 | YELLOW CLAY
82819 | 5 | 31 | SAND & GRAVEL
82819 | 31 | 61 | BLUE CLAY
82819 | 61 | 64 | SAND & GRAVEL
82819 | 64 | 67 | BLUE CLAY
82819 | 67 | 71 | SAND & GRAVEL
82819 | 71 | 120 | BLUE CLAY
82819 | 120 | 130 | GRAVEL
82824 | 0 | 6 | YEL CLAY
82824 | 6 | 18 | GRAV
82824 | 18 | 82 | BLUE CLAY
82824 | 82 | 85 | S & G
82824 | 85 | 114 | BLUE CLAY
82824 | 114 | 123 | GRAV
82827 | 0 | 18 | HARD BR CLAY
82827 | 18 | 118 | GRAY CLAY
82827 | 118 | 125 | WATER GRAV
82827 | 125 | 135 | GRAY CLAY
82829 | 0 | 55 | GRAV
82829 | 55 | 100 | BLUE CLAY
82829 | 100 | 140 | BLUE CLAY GRAV
82829 | 140 | 155 | GRAV
82834 | 0 | 34 | SP
82834 | 34 | 38 | GRAV
82839 | 0 | 20 | RED CLAY & SANDY FORMATION
82839 | 20 | 49 | BLUE CLAY SAND HARDPAN
82839 | 49 | 64 | BLUE CLAY
82839 | 64 | 65 | HARDPAN
82839 | 65 | 69 | BLUE GRAY WATER GRAV
82844 | 0 | 4 | YELLOW CLAY
82844 | 4 | 28 | SAND & GRAVEL
82844 | 28 | 71 | BLUE CLAY
82844 | 71 | 73 | GRAVEL
82844 | 73 | 124 | BLUE CLAY
82844 | 124 | 128 | GRAVEL
82854 | 0 | 6 | YELLOW CLAY
82854 | 6 | 18 | SAND
82854 | 18 | 57 | BLUE CLAY
82854 | 57 | 61 | SAND & GRAVEL
82854 | 61 | 70 | GRAVEL
82859 | 0 | 3 | TOP SOIL
82859 | 3 | 5 | MUCK
82859 | 5 | 7 | MARROW
82859 | 7 | 26 | BLUE CLAY
82859 | 26 | 31 | SAND GRAVEL
82859 | 31 | 56 | BLUE CLAY
82859 | 56 | 65 | GRAVEL
82864 | 0 | 7 | BR CLAY
82864 | 7 | 22 | BR GRAV
82864 | 22 | 63 | GRAY GRAV
82864 | 63 | 79 | WATER GRAV
82869 | 0 | 7 | BR CLAY
82869 | 7 | 40 | BR GRAV
82869 | 40 | 49 | SAND
82869 | 49 | 57 | S & G
82869 | 57 | 77 | WATER GRAV
82877 | 0 | 20 | SAND GRAVEL
82877 | 20 | 137 | BLUE CLAY - GRAVEL
82877 | 137 | 146 | GRAVEL
82882 | 0 | 43 | BR GRAV/SAND
82882 | 43 | 63 | GUMMY CLAY
82882 | 63 | 110 | GUMMY CLAY/GRAV
82882 | 110 | 143 | WATER GRAV
82887 | 0 | 3 | YELLOW CLAY
82887 | 3 | 7 | MARROW
82887 | 7 | 63 | SAND
82887 | 63 | 170 | BLUE CLAY
82887 | 170 | 188 | GRAVEL
82892 | 0 | 2 | TOP DIRT
82892 | 2 | 10 | CLAY & MUCK
82892 | 10 | 17 | SAND
82892 | 17 | 21 | WATER GRAV
82912 | 0 | 3 | YEL CLAY
82912 | 3 | 37 | SAND
82912 | 37 | 59 | BLUE CLAY
82912 | 59 | 233 | SAND
82912 | 233 | 238 | GRAV
82917 | 0 | 4 | YEL CLAY
82917 | 4 | 33 | SAND
82917 | 33 | 155 | BLUE CLAY
82917 | 155 | 176 | S & G
82917 | 176 | 243 | BLUE CLAY
82917 | 243 | 252 | GRAV
82920 | 0 | 10 | TOP SOIL
82920 | 10 | 14 | CLAY
82920 | 14 | 27 | GRAV
82920 | 27 | 30 | BLUE CLAY HARD
82920 | 30 | 37 | GRAV
82920 | 37 | 40 | BLUE CLAY HARD
82920 | 40 | 44 | GRAV
82922 | 0 | 1 | TOPSOIL
82922 | 1 | 15 | MUCK O SAND
82922 | 15 | 22 | YEL CLAY SAND
82922 | 22 | 35 | SAND
82922 | 35 | 50 | WATER SAND & GRAV
82927 | 0 | 2 | TOP SOIL
82927 | 2 | 6 | S&G
82927 | 6 | 10 | PEAT
82927 | 10 | 24 | S&G
82927 | 24 | 28 | BLUE CLAY
82927 | 28 | 39 | S&G
82936 | 0 | 8 | MUCK
82936 | 8 | 26 | MUCK & CLAY
82936 | 26 | 49 | MUCK & CLAY & GRAVEL
82936 | 49 | 63 | BLUE CLAY
82936 | 63 | 70 | GRAVEL
82956 | 0 | 10 | BR CLAY
82956 | 10 | 21 | BR GRAV
82956 | 21 | 39 | BR GRAV & SAND
82956 | 39 | 43 | FINE GRAV
82956 | 43 | 47 | GRAY CLAY
82956 | 47 | 57 | WATER GRAV
82957 | 0 | 3 | YEL CLAY
82957 | 3 | 234 | SAND
82957 | 234 | 241 | GRAV
82966 | 0 | 8 | YELLOW CLAY
82966 | 8 | 114 | BLUE CLAY
82966 | 114 | 121 | BLUE CLAY & GRAVEL
82966 | 121 | 134 | GRAVEL
82988 | 0 | 5 | YEL CLAY
82988 | 5 | 34 | SAND
82988 | 34 | 136 | BLUE CLAY
82988 | 136 | 151 | GRAV
82991 | 0 | 29 | SAND & GRAVEL
82991 | 29 | 58 | BLUE CLAY
82991 | 58 | 62 | GRAVEL
82991 | 62 | 95 | BLUE CLAY
82991 | 95 | 101 | SAND
82991 | 101 | 111 | GRAVEL
82997 | 0 | 15 | YEL S &G
82997 | 15 | 50 | FINE GRAV & SAND
82997 | 50 | 118 | BLUE CLAY
82997 | 118 | 135 | GRAV
83002 | 0 | 3 | YELLOW CLAY
83002 | 3 | 19 | SAND
83002 | 19 | 244 | BLUE CLAY
83002 | 244 | 250 | SAND
83002 | 250 | 263 | GRAVEL
83008 | 0 | 6 | SANDY LOAM
83008 | 6 | 28 | SAND GRAVEL
83008 | 28 | 59 | BLUE CLAY
83008 | 59 | 70 | GRAVEL
83012 | 0 | 16 | BR CLAY
83012 | 16 | 205 | GUMMY CLAY
83012 | 205 | 223 | WATER GRAV
83013 | 0 | 2 | YELLOW CLAY
83013 | 2 | 66 | SAND & GRAVEL
83013 | 66 | 76 | GRAVEL
83017 | 0 | 6 | YELLOW CLAY
83017 | 6 | 31 | SAND
83017 | 31 | 160 | BLUE CLAY
83017 | 160 | 176 | SAND
83017 | 176 | 183 | BLUE CLAY
83017 | 183 | 193 | GRAVEL
83018 | 0 | 6 | YELLOW CLAY & BOLTERS
83018 | 6 | 24 | SAND
83018 | 24 | 57 | SAND & GRAVEL
83018 | 57 | 68 | GRAVEL
83021 | 0 | 40 | FINE SAND
83021 | 40 | 60 | BLUE CLAY
83021 | 60 | 105 | BLACK GRAV & FINE SAND
83021 | 105 | 125 | BLUE CLAY
83021 | 125 | 136 | GRAV
83022 | 0 | 2 | TOP SOIL
83022 | 2 | 5 | YEL CLAY
83022 | 5 | 55 | S & G
83022 | 55 | 62 | BLUE CLAY
83022 | 62 | 74 | SAND
83022 | 74 | 120 | BLUE CLAY
83022 | 120 | 132 | GRAV
83031 | 0 | 4 | BR CLAY
83031 | 4 | 11 | BLACK MARROW
83031 | 11 | 23 | FINE GRAV/SAND
83031 | 23 | 40 | GRAY CLAY
83031 | 40 | 100 | FINE GRAV/SAND
83031 | 100 | 124 | WATER GRAV
83033 | 0 | 18 | GRAV
83033 | 18 | 38 | GRAV & CLAY
83033 | 38 | 50 | WATER GRAV
83037 | 0 | 42 | SAND
83037 | 42 | 45 | WATER GRAV
83038 | 0 | 6 | BROWN CLAY
83038 | 6 | 30 | BROWN GRAVEL
83038 | 30 | 35 | GRAY CLAY
83038 | 35 | 73 | WATER GRAVEL
83041 | 0 | 2 | TOP SOIL
83041 | 2 | 6 | MUCK
83041 | 6 | 22 | MARROW
83041 | 22 | 50 | S & G
83041 | 50 | 60 | GRAV
83050 | 0 | 25 | GRAV
83050 | 25 | 40 | CLAY & SAND
83050 | 40 | 46 | WATER GRAV
83053 | 0 | 4 | YELLOW CLAY
83053 | 4 | 42 | BLUE CLAY & SAND
83053 | 42 | 59 | BLUE CLAY
83053 | 59 | 68 | GRAVEL
83061 | 0 | 4 | MUCK
83061 | 4 | 24 | MUCK & MARROW
83061 | 24 | 38 | SAND
83061 | 38 | 44 | BLUE SAND
83061 | 44 | 79 | SAND
83061 | 79 | 82 | BLUE CLAY
83061 | 82 | 120 | SAND
83061 | 120 | 123 | BLUE CLAY
83061 | 123 | 134 | GRAVEL
83066 | 0 | 4 | MUCK
83066 | 4 | 24 | MUCK & MARROW
83066 | 24 | 38 | SAND
83066 | 38 | 44 | BLUE CLAY
83066 | 44 | 79 | SAND
83066 | 79 | 82 | BLUE CLAY
83066 | 82 | 120 | SAND
83066 | 120 | 123 | BLUE CLAY
83066 | 123 | 133 | GRAVEL
83076 | 0 | 6 | BR CLAY
83076 | 6 | 53 | FINE SAND & GRAV
83076 | 53 | 63 | GUMMY CLAY
83076 | 63 | 117 | FINE SAND /GRAV
83076 | 117 | 136 | FINE WATER GRAV
83076 | 136 | 194 | GUMMY CLAY
83076 | 194 | 213 | WATER GRAV
83111 | 0 | 3 | TOP SOIL
83111 | 3 | 12 | SAND & GRAVEL
83111 | 12 | 27 | YELLOW CLAY
83111 | 27 | 101 | BLUE CLAY
83111 | 101 | 178 | SAND & BLUE CLAY
83111 | 178 | 190 | GRAVEL
83112 | 0 | 4 | BR CLAY
83112 | 4 | 70 | S&G
83112 | 70 | 91 | WATER GRAV
83167 | 0 | 26 | STARTING PIPE
83167 | 26 | 30 | WATER GRAV
83172 | 0 | 25 | STARTING PIPE
83172 | 25 | 30 | GRAV
83182 | 0 | 35 | S & G
83182 | 35 | 73 | BLUE CLAY
83182 | 73 | 76 | GRAV
83182 | 76 | 121 | BLUE CLAY
83182 | 121 | 143 | GRAV
83766 | 0 | 8 | YEL CLAY & GRAVELY SAND
83766 | 8 | 16 | GRAV
83766 | 16 | 38 | BLUE CLAY & GRAV
83766 | 38 | 72 | MED GRAV
83766 | 72 | 83 | BLUE CLAY & GRAV
83766 | 83 | 103 | MED GRAV
83771 | 0 | 5 | FILL DIRT
83771 | 5 | 55 | GRAY SOFT CLAY
83771 | 55 | 83 | FINE SILT & GRAV
83771 | 83 | 95 | CRS SAND & GRAV
83776 | 0 | 26 | YEL CLAY
83776 | 26 | 46 | BLUE CLAY
83776 | 49 | 69 | S & G
83776 | 69 | 79 | GRAV
83796 | 0 | 1 | TOPSOIL
83796 | 1 | 4 | YEL CLAY
83796 | 4 | 49 | S & G
83796 | 49 | 64 | BLUE CLAY
83796 | 64 | 71 | GRAV
83801 | 0 | 1 | S & G FILL
83801 | 1 | 7 | MUCK
83801 | 7 | 18 | MARROW
83801 | 18 | 31 | S & G
83801 | 31 | 39 | BLUE CLAY
83801 | 39 | 96 | S & G
83801 | 96 | 104 | GRAV
83811 | 0 | 4 | FILLDIRT
83811 | 4 | 18 | MUCK
83811 | 18 | 54 | BLUE CLAY
83811 | 54 | 63 | GRAV
83837 | 0 | 40 | GRAVEL
83837 | 40 | 81 | BLUE CLAY - SAND
83837 | 81 | 118 | WATER GRAVEL
83842 | 0 | 10 | YELLOW GRAVEL
83842 | 10 | 58 | SAND
83842 | 58 | 91 | SAND - BLUE CLAY
83842 | 91 | 115 | SAND - GRAVEL
83866 | 0 | 4 | TOPSOIL AND SAND
83866 | 4 | 30 | GRAV
83866 | 30 | 90 | BLUE CLAY AND SAND
83866 | 90 | 115 | WATER SAND GRAV
83871 | 0 | 33 | SAND AND GRAV
83871 | 33 | 59 | GRAV CLAY
83871 | 59 | 116 | CLAY
83871 | 116 | 121 | WATER GRAV
83876 | 0 | 30 | SAND
83876 | 30 | 41 | BLUE CLAY
83876 | 41 | 58 | SAND
83876 | 58 | 109 | BLUE CLAY
83876 | 109 | 121 | GRAVEL
83881 | 0 | 3 | TOP SOIL
83881 | 3 | 9 | YELLOW CLAY
83881 | 9 | 33 | SAND & GRAVEL
83881 | 33 | 98 | BLUE CLAY & SAND
83881 | 98 | 128 | GRAVEL
83886 | 0 | 6 | BROWN CLAY & GRAVEL
83886 | 6 | 34 | FINE SAND & BROWN GRAVEL
83886 | 34 | 128 | SOFT GRAY GUMMY CLAY
83886 | 128 | 164 | WATER GRAVEL
83891 | 0 | 62 | SAND
83891 | 62 | 141 | BLUE CLAY
83891 | 141 | 152 | GRAVEL
83896 | 0 | 3 | TOPSOIL & SAND
83896 | 3 | 15 | LAKE BOTTOM & MUCK
83896 | 15 | 60 | YEL SAND & GRAV
83896 | 60 | 110 | BLUE CLAY & GRAV
83896 | 110 | 125 | GRAV
83898 | 0 | 11 | YELLOW CLAY
83898 | 11 | 30 | SAND & GRAVEL
83898 | 30 | 69 | BLUE CLAY
83898 | 69 | 76 | GRAVEL
83901 | 0 | 4 | FILL
83901 | 4 | 15 | MUCK
83901 | 15 | 22 | YEL CLAY
83901 | 22 | 30 | WATER SAND
83901 | 30 | 50 | BLUE CLAY - SAND
83901 | 50 | 55 | WATER GRAV
83903 | 0 | 4 | TOP SOIL FILL
83903 | 4 | 15 | MUCK & SAND
83903 | 15 | 24 | SAND YEL CLAY
83903 | 24 | 50 | WATER S & G
83908 | 0 | 10 | RED CLAY
83908 | 10 | 21 | RED SAND & CLAY
83908 | 21 | 43 | BLUE CLAY & SAND
83908 | 43 | 95 | GRAV
83911 | 0 | 20 | BLACK MARROW
83911 | 20 | 28 | BLACK MARROW GRAY CLAY
83911 | 28 | 35 | FINE SAND & GRAVEL
83911 | 35 | 50 | WATER GRAVEL
83913 | 0 | 12 | SAND & PEA CLAY
83913 | 12 | 24 | S & G
83913 | 24 | 32 | SAND & TRACE BLUE CLAY
83913 | 32 | 95 | MED GRAV
83916 | 0 | 3 | FILL DIRT
83916 | 3 | 12 | LAKE BOTTOM
83916 | 12 | 41 | GRAVEL
83916 | 41 | 68 | BLUE CLAY & GRAVEL
83916 | 68 | 75 | GRAVEL
83926 | 0 | 4 | BR CLAY
83926 | 4 | 9 | BLACK MARROW
83926 | 9 | 16 | LAKE GRAV
83926 | 16 | 37 | WATER GRAV
83926 | 37 | 43 | GUMMY CLAY
83926 | 43 | 58 | WATER GRAV
83931 | 0 | 3 | YELLOW CLAY
83931 | 3 | 31 | SAND & GRAVEL
83931 | 31 | 37 | BLUE CLAY
83931 | 37 | 60 | SAND & GRAVEL
83931 | 60 | 63 | BLUE CLAY
83931 | 63 | 71 | GRAVEL
83941 | 0 | 2 | TOPSOIL
83941 | 2 | 26 | MARROW
83941 | 26 | 50 | GRAVEL MEDIUM
83941 | 50 | 85 | SAND
83941 | 85 | 94 | GRAVEL
83946 | 0 | 15 | LAKE BOTTOM
83946 | 15 | 30 | GRAVEL
83946 | 30 | 73 | BLUE CLAY GRAVEL
83946 | 73 | 95 | GRAVEL
83951 | 0 | 5 | FILL DIRT
83951 | 5 | 30 | GRAV SAND
83951 | 30 | 50 | GRAY SILTY SAND
83951 | 50 | 70 | GRAY CLAY
83951 | 70 | 105 | GRAY SILT
83951 | 105 | 115 | MED GRAV & CRS SAND
84228 | 0 | 3 | TOPSOIL
84228 | 3 | 6 | MUCK
84228 | 6 | 9 | MORROW
84228 | 9 | 20 | SAND AND GRAVEL
84228 | 20 | 48 | BLUE CLAY
84228 | 29 | 35 | CRS GRAY SAND
84228 | 48 | 64 | SAND AND GRAVEL
84228 | 64 | 68 | BLUE CLAY
84228 | 68 | 75 | SAND AND GRAVEL
84228 | 75 | 84 | GRAVEL
84571 | 0 | 5 | SAND
84571 | 5 | 12 | MUCK
84571 | 12 | 38 | SAND & GRAVEL
84571 | 38 | 58 | LAKE BOTTOM
84571 | 58 | 80 | SAND & GRAVEL
84591 | 0 | 2 | TOP SOIL
84591 | 2 | 7 | MARL
84591 | 7 | 15 | FINE RED SAND
84591 | 15 | 36 | FINE SAND AND GRAV
84591 | 36 | 43 | FINE BLK SAND GRAV AND WOOD
84591 | 43 | 52 | SOFT BLUE AND GRAVELY CLAY
84591 | 52 | 60 | RED SAND AND GRAV
84591 | 60 | 61 | YEL CLAY
84591 | 61 | 64 | WATER BEARING SAND AND GRAV
84596 | 0 | 17 | SAND
84596 | 17 | 24 | BLUE CLAY
84596 | 24 | 47 | SAND & GRAVEL
84596 | 47 | 50 | BLUE CLAY
84596 | 50 | 63 | GRAVEL
84618 | 0 | 35 | SAND & GRAVEL
84618 | 35 | 38 | YELLOW CLAY
84618 | 38 | 48 | SAND
84618 | 48 | 50 | BLUE CLAY
84618 | 50 | 54 | SAND
84618 | 54 | 74 | BLUE CLAY
84618 | 74 | 80 | SAND & GRAVEL
84618 | 80 | 87 | BLUE CLAY
84618 | 87 | 89 | GRAVEL
84618 | 89 | 93 | SAND & GRAVEL
84618 | 93 | 96 | GRAVEL
84618 | 96 | 102 | SAND & GRAVEL
84618 | 102 | 118 | GRAVEL
84628 | 0 | 2 | SAND
84628 | 9 | 23 | MARROW
84628 | 20 | 9 | SAND & GRAVEL
84628 | 23 | 98 | SAND
84628 | 98 | 105 | GRAVEL
84638 | 0 | 2 | SAND & FILL
84638 | 2 | 20 | LAKE BOTTOM
84638 | 20 | 41 | BLUE CLAY
84638 | 41 | 60 | GRAVEL
84648 | 0 | 4 | YELLOW CLAY
84648 | 4 | 76 | SAND & GRAVEL
84648 | 76 | 82 | GRAVEL
84663 | 0 | 5 | MUCK
84663 | 5 | 14 | MARROW
84663 | 14 | 42 | S & G
84663 | 45 | 48 | GRAV
84667 | 0 | 8 | TOP SOIL - GRAVEL
84667 | 8 | 65 | GRAVEL
84667 | 65 | 72 | BLUE CLAY - GRAVEL
84667 | 72 | 95 | GRAVEL
84672 | 0 | 10 | HARD BROWN CLAY
84672 | 10 | 20 | BROWN GRAVEL
84672 | 20 | 60 | FINE SAND/GRAVEL
84672 | 60 | 81 | WATER GRAVEL
84672 | 81 | 89 | GRAY CLAY
84673 | 0 | 4 | YELLOW CLAY
84673 | 4 | 9 | MUCK
84673 | 9 | 39 | SAND & GRAVEL
84673 | 39 | 43 | BLUE CLAY
84673 | 43 | 71 | SAND & GRAVEL
84673 | 71 | 76 | GRAVEL
87246 | 0 | 10 | YEL CLAY
87246 | 10 | 55 | GRAV-SAND
87246 | 55 | 135 | BLUE CLAY-SAND
87246 | 135 | 160 | WATER GRAV
87251 | 0 | 30 | SAND
87251 | 30 | 160 | CLAY
87251 | 160 | 172 | SAND
87251 | 172 | 180 | GRAV
87257 | 0 | 28 | RED CLAY-GRAV
87257 | 28 | 33 | GRAV
87257 | 33 | 190 | BLUE CLAY-SAND
87257 | 190 | 205 | GRAV
87261 | 0 | 13 | BR CLAY & GRAV
87261 | 13 | 25 | SAND
87261 | 25 | 51 | SOFT GRAY CLAY
87261 | 51 | 60 | WATER GRAV
87262 | 0 | 3 | TOP DIRT
87262 | 3 | 22 | GRAV
87262 | 22 | 198 | BLUE CLAY & SAND
87262 | 198 | 206 | WATER GRAV
87266 | 0 | 20 | FN SAND
87266 | 20 | 96 | CLAY
87266 | 96 | 100 | WATER GRAV
87281 | 0 | 10 | YEL CLAY-GRAV
87281 | 10 | 41 | YEL GRAV
87281 | 41 | 70 | BLUE CLAY-SAND
87281 | 70 | 98 | GRAV
87286 | 0 | 13 | LAKE BOTTOM
87286 | 13 | 28 | S & G
87286 | 28 | 41 | BLUE CLAY
87286 | 41 | 100 | BLUE CLAY - GRAV
87286 | 100 | 115 | MD GRAV
87291 | 0 | 7 | RED CLAY-SAND
87291 | 7 | 30 | GRAV
87291 | 30 | 80 | BLUE CLAY-SAND
87291 | 80 | 115 | GRAV
87296 | 0 | 8 | TOP FILL
87296 | 8 | 16 | YEL CLAY
87296 | 16 | 28 | BLUE CLAY
87296 | 28 | 31 | GRAV
87296 | 31 | 66 | BLUE CLAY
87296 | 66 | 76 | GRAV
87297 | 0 | 35 | S & G STRIPS ALL THE WAY
87301 | 0 | 4 | YEL CLAY
87301 | 4 | 35 | SAND
87301 | 35 | 71 | BLUE CLAY
87301 | 71 | 140 | SAND
87301 | 140 | 185 | BLUE CLAY
87301 | 185 | 189 | S&G
87301 | 189 | 204 | BLUE CLAY
87301 | 204 | 283 | RED CLAY
87301 | 283 | 289 | GRAV
87306 | 0 | 13 | BR CLAY, GRAV
87306 | 13 | 30 | FINE GRAV
87306 | 30 | 190 | GRAY GUMMY CLAY
87306 | 190 | 203 | WATER GRAV
87317 | 0 | 9 | SAND
87317 | 9 | 91 | BLUE CLAY
87317 | 91 | 119 | S&G
87317 | 119 | 124 | GRAV
87685 | 0 | 4 | CLAY
87685 | 4 | 16 | SAND
87685 | 16 | 38 | CLAY
87685 | 38 | 50 | SAND
87743 | 0 | 1 | TOP SOIL
87743 | 1 | 10 | CLAY
87743 | 10 | 12 | S & G
87743 | 12 | 20 | CLAY
87743 | 20 | 30 | S & G
87743 | 30 | 40 | CLAY
87743 | 40 | 41 | S & G
87743 | 41 | 60 | CLAY
87743 | 60 | 75 | S & G
87754 | 0 | 3 | SANDY LOAM
87754 | 3 | 17 | YEL CLAY
87754 | 17 | 38 | BLUE CLAY
87754 | 38 | 72 | S&G
87754 | 72 | 136 | BLUE CLAY
87754 | 136 | 147 | SAND
87754 | 147 | 188 | BLUE CLAY
87754 | 188 | 194 | GRAV
87780 | 0 | 41 | CLAY
87780 | 41 | 47 | SAND
87784 | 0 | 7 | YEL CLAY SAND
87784 | 7 | 44 | GRAV
87784 | 44 | 89 | BLUE CLAY SAND
87784 | 89 | 149 | BLUE CLAY GRAV
87784 | 149 | 165 | GRAV
87789 | 0 | 13 | BR CLAY
87789 | 13 | 33 | GRAV
87789 | 33 | 57 | SOFT GRAY CLAY
87789 | 57 | 71 | WATER GRAV
87790 | 0 | 5 | RED CLAY & SAND
87790 | 5 | 60 | MEDIUM GRAV
87794 | 0 | 3 | TOP DIRT
87794 | 3 | 42 | S & G STRIPS
87794 | 42 | 45 | WATER GRAV
87795 | 0 | 15 | BR CLAY
87795 | 15 | 32 | BR GRAV
87795 | 32 | 46 | GRAY CLAY
87795 | 46 | 72 | WATER GRAV
87800 | 0 | 15 | BR CLAY
87800 | 15 | 41 | BR GRAV
87800 | 41 | 43 | GRAY CLAY
87800 | 43 | 76 | WATER GRAV
88058 | 2 | 30 | TOP BLACK DIRT
88058 | 30 | 32 | TO YEL CLAY
88058 | 32 | 80 | TO BLUE CLAY
88058 | 80 | 95 | TO GRAY SAND
88058 | 95 | 100 | PLAIN WATER GRAV
88074 | 0 | 3 | TOPSOIL
88074 | 3 | 17 | CLAY
88074 | 17 | 25 | SAND & CLAY
88074 | 25 | 100 | CLAY & GRAV
88074 | 100 | 111 | WATER GRAV
88075 | 0 | 11 | SAND
88075 | 11 | 48 | BLUE CLAY
88075 | 48 | 62 | S&G
88075 | 62 | 70 | BLUE CLAY
88075 | 70 | 89 | S&G
88075 | 89 | 92 | BLUE CLAY
88110 | 0 | 1 | TOPSOIL
88110 | 1 | 12 | YEL CLAY
88110 | 12 | 164 | BLUE CLAY
88110 | 164 | 180 | HEAVY GRAV
88114 | 0 | 1 | SURFACE
88114 | 1 | 15 | RED CLAY & SAND
88114 | 15 | 45 | RED SAND
88114 | 45 | 50 | BLUE CLAY
88114 | 50 | 60 | FINE SAND
88114 | 60 | 93 | S & G
88115 | 0 | 6 | TOP SOIL
88115 | 6 | 40 | CLAY
88115 | 40 | 45 | DRY GRAV
88115 | 45 | 89 | CLAY & STONES
88115 | 89 | 91 | GRAV
88115 | 91 | 108 | CLAY
88115 | 108 | 112 | GRAV
88120 | 0 | 14 | BR CLAY
88120 | 14 | 101 | GRAY CLAY
88120 | 101 | 113 | SAND
88125 | 0 | 2 | TOP SOIL
88125 | 2 | 17 | YEL CLAY
88125 | 17 | 36 | BR SAND & GRAV
88125 | 36 | 72 | BLUE CLAY
88125 | 72 | 80 | GREY S & G
88125 | 80 | 156 | BLUE CLAY
88125 | 156 | 167 | GREY S & G
88129 | 0 | 5 | TOPSOIL
88129 | 5 | 23 | SAND (FINE)
88129 | 23 | 30 | BLUE CLAY
88129 | 30 | 50 | S & G
88129 | 50 | 58 | CRS S & G
88130 | 0 | 18 | YEL SAND
88130 | 18 | 54 | GREY CLAY W/ SAND
88130 | 54 | 59 | GRAY CLAY W/ HARD SAND
88130 | 59 | 63 | WATER GRAV AND SAND
88135 | 0 | 30 | SAND
88135 | 30 | 38 | CLAY
88135 | 38 | 53 | SAND
88135 | 53 | 56 | WATER SAND
88148 | 0 | 12 | SAND FORMATION
88148 | 12 | 80 | CLAY
88148 | 80 | 84 | WATER SAND
88149 | 0 | 2 | TOP SOIL
88149 | 2 | 40 | GRAY SAND
88153 | 1 | 18 | GRAV & YEL CLAY
88153 | 18 | 50 | BLUE CLAY W/ S & G STREAKS
88153 | 50 | 53 | SAND
88153 | 53 | 57 | BLUE CLAY
88153 | 57 | 63 | S & G
88154 | 0 | 21 | BROWN CLAY
88154 | 21 | 38 | SAND & BR CLAY
88154 | 38 | 52 | S & G AND CLAY
88154 | 52 | 89 | BL CLAY & STPS OF SAND
88154 | 89 | 127 | BL CLAY
88154 | 127 | 138 | S & G
88158 | 0 | 13 | YEL CLAY
88158 | 13 | 95 | BLUE CLAY
88158 | 95 | 110 | GRAV
88166 | 0 | 1 | TOP SOIL
88166 | 1 | 29 | GRAV
88166 | 29 | 32 | BLUE CLAY
88166 | 32 | 62 | GRAV
88241 | 0 | 58 | S & G STRIPS
88241 | 58 | 60 | WATER GRAV
88283 | 0 | 30 | CLAY
88283 | 30 | 36 | SAND
88283 | 36 | 62 | CLAY
88283 | 62 | 65 | SAND
88283 | 65 | 68 | WATER SAND
88312 | 0 | 15 | SAND
88312 | 15 | 19 | CLAY
88312 | 19 | 57 | SAND
88312 | 57 | 60 | CLAY
88312 | 60 | 65 | WATER SAND
88315 | 0 | 4 | FILL DIRT
88315 | 4 | 6 | TOP DIRT
88315 | 6 | 26 | SAND
88315 | 26 | 60 | CLAY
88315 | 60 | 70 | SAND
88315 | 70 | 80 | CLAY
88315 | 80 | 96 | SAND
88315 | 96 | 101 | WATER GRAV
88317 | 0 | 1 | BLACK MUCK
88317 | 1 | 9 | SAND GRAV (LITTLE)
88317 | 9 | 28 | GRAY CLAY
88317 | 28 | 72 | GRAY CLAY - GRAV
88317 | 72 | 85 | GRAV & SAND
88317 | 85 | 111 | SAND GRAV & ROCKS
88317 | 111 |  | CLAY
88332 | 0 | 20 | GRAV
88332 | 20 | 55 | BLUE CLAY
88332 | 55 | 95 | BLUE CLAY-SAND
88332 | 95 | 120 | GRAV
88337 | 0 | 12 | FILL DIRT
88337 | 12 | 40 | SAND
88337 | 40 | 58 | SAND & GRAY CLAY
88337 | 58 | 120 | GRAV
88399 | 0 | 2 | TOP DIRT
88399 | 2 | 24 | FN SAND
88399 | 24 | 27 | WATER SAND
88415 | 0 | 7 | BR FN S&G W/CLAY
88415 | 7 | 13 | GRAY MD-FN W/CRS SAND,FNGRAV
88415 | 13 | 43 | GRAY CRS-MD SAND&MD-FN GRAV
88415 | 43 | 72 | GRAY CLAY, SAND, GRAV
88415 | 72 | 75 | GRAY MD-CRS S & G
88415 | 75 | 79 | GRAY CLAY, SOME SAND
88415 | 79 | 88 | GRAY MD-FN GRAVW/CRS S&G
88415 | 88 | 90 | HARD GRAY MD-FN GRAV W/CLAY
88415 | 90 | 111 | GRAY MD GRAV STONES SAND
88415 | 111 | 152 | CRS S&FN G, SOME STONES
88425 | 0 | 24 | CLAY
88425 | 24 | 28 | WATER SAND
88441 | 0 | 57 | CLAY
88441 | 57 | 60 | SAND
88462 | 0 | 37 | TOP DIRT GRAV & BLUE CLAY
88462 | 37 | 43 | CRS GRAY GRAV W/SOME SAND
88465 | 0 | 4 | YEL CLAY
88465 | 4 | 17 | BLUE CLAY
88465 | 17 | 41 | SAND
88465 | 41 | 64 | BLUE CLAY
88465 | 64 | 97 | SAND
88465 | 97 | 101 | BLUE CLAY
88465 | 101 | 179 | SAND
88465 | 179 | 184 | BLUE CLAY
88465 | 184 | 243 | SAND
88465 | 243 | 292 | BLUE CLAY
88465 | 292 | 324 | LIME STONE
88467 | 0 | 40 | TOPDIRT-BL CLAY-GRAV-FN SAND
88467 | 40 | 43 | CRS GRAY GRAV & SAND
88477 | 0 | 3 | SOIL
88477 | 3 | 10 | CLAY
88477 | 10 | 20 | SAND
88477 | 20 | 46 | S & G
88487 | 0 | 18 | YEL SAND
88487 | 18 | 40 | YEL S & G
88487 | 40 | 60 | YEL GRAV
88487 | 60 | 70 | YEL CLAY & GRAV
88487 | 70 | 110 | GRAV
88491 | 0 | 2 | YEL CLAY
88491 | 2 | 17 | SAND
88491 | 17 | 38 | BLUE CLAY
88491 | 38 | 105 | S&G
88491 | 105 | 109 | GRAV
88492 | 0 | 3 | SAND
88492 | 3 | 6 | YEL CLAY
88492 | 6 | 24 | S&G
88492 | 24 | 36 | BLUE CLAY
88492 | 36 | 64 | GRAV
88502 | 0 | 4 | FILL DIRT
88502 | 4 | 20 | FN SAND
88502 | 20 | 106 | CLAY
88502 | 106 | 112 | SAND
88502 | 112 | 116 | WATER GRAV
88515 | 0 | 3 | TOP SOIL
88515 | 3 | 50 | CLAY & GRAV
88515 | 50 | 62 | BLUE CLAY
88515 | 62 | 70 | WATER GRAV
88521 | 0 | 3 | TOP SOIL
88521 | 3 | 14 | YEL CLAY
88521 | 14 | 30 | S & G
88521 | 30 | 32 | YEL CLAY
88521 | 32 | 47 | BLUE CLAY
88521 | 47 | 51 | S & G
88521 | 51 | 126 | BLUE CLAY
88521 | 126 | 134 | GRAV
88526 | 0 | 18 | YEL CLAY & TOP SOIL
88526 | 18 | 45 | YEL GRAV
88526 | 45 | 58 | WATER GRAV (GRAY)
88531 | 0 | 47 | SAND
88531 | 47 | 57 | CLAY
88531 | 57 | 68 | SAND
88531 | 68 | 96 | CLAY
88531 | 96 | 99 | GRAV
88531 | 99 | 110 | CLAY
88531 | 110 | 112 | GRAV
88531 | 112 | 140 | CLAY
88531 | 140 | 144 | GRAV
88531 | 144 | 156 | CLAY
88531 | 156 | 165 | GRAV
88536 | 0 | 8 | SAND & RED CLAY
88536 | 8 | 43 | YEL GRAV
88536 | 43 | 70 | BLUE CLAY & SAND
88536 | 70 | 75 | GRAV
88536 | 75 | 120 | BLUE CLAY & SAND
88536 | 120 | 130 | GRAV
88546 | 0 | 3 | SAND & RED CLAY
88546 | 3 | 48 | SAND & GRAV
88546 | 48 | 60 | BLUE CLAY
88546 | 60 | 82 | BLUE CLAY & GRAV
88546 | 82 | 87 | SAND & FINE GRAV
88546 | 87 | 138 | BLUE CLAY & GRAV
88546 | 138 | 160 | SAND & FINE GRAV
88548 | 0 | 7 | YEL SAND
88548 | 7 | 50 | BLUE CLAY SAND
88548 | 50 | 67 | GRAV
88548 | 67 | 154 | BLUE CLAY GRAV
88548 | 154 | 175 | SAND GRAV
88555 | 0 | 5 | BR CLAY
88555 | 5 | 13 | BR GRAV/SAND
88555 | 13 | 133 | GUMMY CLAY
88555 | 133 | 141 | WATER GRAV
88560 | 0 | 16 | HEAVY STONES & BRN CLAY
88560 | 16 | 34 | BRN CLAY
88560 | 34 | 72 | SOFT GRAY CLAY
88560 | 72 | 85 | WATER GRAV
88563 | 0 | 14 | BR CLAY
88563 | 14 | 31 | GRAV
88563 | 31 | 115 | GRAY CLAY
88563 | 115 | 126 | GRAV
88565 | 0 | 12 | BR CLAY/GRAV
88565 | 12 | 20 | GREY CLAY
88565 | 20 | 28 | GREY CLAY/GRAV
88565 | 28 | 55 | GREY CLAY
88565 | 55 | 138 | SOFT GREY CLAY/GRAV
88565 | 138 | 143 | WATER GRAV
88567 | 0 | 10 | SAND
88567 | 10 | 38 | CLAY
88567 | 38 | 52 | S & G
88570 | 0 | 4 | BR CLAY/GRAV
88570 | 4 | 18 | BR GRAV
88570 | 18 | 138 | GUMMY CLAY
88570 | 138 | 151 | WATER GRAV
88573 | 0 | 36 | CLAY
88573 | 36 | 44 | SAND
88575 | 0 | 17 | BR GRAV
88575 | 17 | 129 | GUMMY CLAY
88575 | 129 | 149 | WATER GRAV
88580 | 0 | 15 | HEAVY BRN GRAV
88580 | 15 | 129 | HARD GRAY CLAY
88580 | 129 | 135 | WATER GRAV
88583 | 0 | 3 | FILL DIRT
88583 | 3 | 18 | GRAV & BLUE CLAY
88583 | 18 | 53 | BLUE CLAY & SAND
88583 | 53 | 60 | GRAV
88583 | 60 | 65 | BLUE CLAY & GRAV
88583 | 65 | 95 | GRAV
88588 | 0 | 6 | FILL DIRT
88588 | 6 | 20 | GRAV
88588 | 20 | 40 | FINE SAND
88588 | 40 | 60 | CLAY
88588 | 60 | 50 | SAND
88588 | 75 | 80 | WATER GRAV
88616 | 0 | 10 | SAND & FILL DIRT
88616 | 10 | 39 | SOFT MARL
88616 | 39 | 42 | WATER SAND
88646 | 0 | 8 | FILL DIRT
88646 | 8 | 35 | SAND
88646 | 35 | 60 | BLUE CLAY-GRAV
88646 | 60 | 75 | MD GRAV
88653 | 0 | 17 | DRY GRAV
88653 | 17 | 36 | WATER GRAV
88662 | 0 | 4 | TOP SOIL
88662 | 4 | 16 | FN SAND
88662 | 16 | 18 | WATER SAND
88668 | 0 | 24 | DRY GRAV
88668 | 24 | 36 | WATER GRAV
88687 | 0 | 9 | BRN CLAY
88687 | 9 | 11 | BRN GRAV
88687 | 11 | 35 | HARD GRAY CLAY
88687 | 35 | 49 | WATER GRAV-SANDY
88687 | 49 | 114 | GUMMY CLAY
88687 | 114 | 126 | WATER GRAV
88687 | 126 | 135 | GRAY CLAY
88690 | 0 | 7 | YELLOW CLAY
88690 | 7 | 85 | GRAVEL
88702 | 0 | 38 | SAND
88702 | 38 | 83 | CLAY
88702 | 83 | 85 | SAND
88702 | 85 | 88 | WATER SAND
88708 | 0 | 5 | CLAY
88708 | 5 | 29 | SAND
88708 | 29 | 42 | CLAY
88708 | 42 | 46 | WATER SAND
88712 | 0 | 40 | SAND
88712 | 40 | 70 | CLAY
88712 | 70 | 75 | SAND
88722 | 0 | 3 | FILL DIRT
88722 | 3 | 41 | FN SAND
88722 | 41 | 45 | WATER GRAV
88724 | 0 | 28 | SAND
88724 | 28 | 90 | BLUE CLAY
88724 | 90 | 135 | GRAVEL
88752 | 0 | 4 | SAND
88752 | 4 | 24 | CLAY
88752 | 24 | 83 | CLAY & SAND STRIPS
88752 | 83 | 86 | WATER SAND
88755 | 0 | 4 | YEL CLAY
88755 | 4 | 66 | S&G
88755 | 66 | 71 | GRAV
88757 | 0 | 28 | SAND
88760 | 0 | 8 | BRN CLAY
88760 | 8 | 12 | HEAVY BRN GRAV
88760 | 12 | 15 | GRAY CLAY & FINE GRAV
88760 | 15 | 25 | GRAY CLAY
88760 | 25 | 68 | FINE WATER GRAV
88760 | 68 | 74 | HEAVY WATER GRAV
88765 | 0 | 30 | YEL GRAV
88765 | 30 | 90 | BLUE CLAY - GRAV
88765 | 90 | 115 | WATER GRAV
88774 | 0 | 6 | CLAY & GRAV
88774 | 6 | 17 | S&G
88774 | 17 | 45 | CLAY
88774 | 45 | 62 | MD CRS S&G
88774 | 62 | 74 | MD FN SAND
88774 | 74 | 81.3 | CRS S&G
88774 | 81.3 |  | CLAY
88785 | 0 | 10 | YEL CLAY
88785 | 10 | 30 | BLUE CLAY
88785 | 30 | 45 | GRAV
88785 | 45 | 87 | BLUE CLAY
88785 | 87 | 110 | GRAV
88786 | 0 | 8 | YEL CLAY
88786 | 8 | 15 | GRAV
88786 | 15 | 56 | BLUE CLAY
88786 | 56 | 85 | GRAV
88791 | 0 | 3 | TOP DIRT
88791 | 3 | 69 | S & G STRIPS
88791 | 69 | 72 | WATER GRAV
88792 | 0 | 14 | CLAY
88792 | 14 | 26 | HARD SANDY CLAY
88792 | 26 | 35 | CLAY W/ S&G
88792 | 35 | 37 | GRAV W/ CLAY
88792 | 37 | 39 | GRAV
88792 | 39 | 65 | SOFT STICKY CLAY
88792 | 65 | 70 | S&G W/ CLAY
88792 | 70 | 82 | S&G & BOULDERS
88792 | 82 | 102 | CLAY GRAV & BOULDERS
88792 | 102 | 122 | CRS S&G
88792 | 122 | 127 | CLAY
88797 | 0 | 20 | FINE SAND
88797 | 20 | 60 | CLAY
88797 | 60 | 103 | S & G STRIPS
88797 | 103 | 106 | WATER GRAV
88799 | 0 | 16 | S & G
88799 | 16 | 34 | BLUE CLAY
88799 | 34 | 49 | FINE SAND W/ STEAKS OF CLAY
88799 | 49 | 53 | CRS GRAY GRAV
88802 | 0 | 10 | CLAY
88802 | 10 | 15 | SAND
88802 | 15 | 56 | CLAY
88802 | 56 | 66 | CRS S&G
88806 | 0 | 6 | TOP SOIL
88806 | 6 | 26 | CLAY
88806 | 26 | 32 | HARD PAN
88806 | 32 | 70 | CLAY & GRAV
88806 | 70 | 80 | SAND
88806 | 80 | 110 | S & G
88806 | 110 | 119 | GRAV
88830 | 0 | 2 | TOP SOIL
88830 | 2 | 30 | GRAV & YEL CLAY
88830 | 30 | 42 | GRAV
88830 | 42 | 50 | BLUE CLAY
88830 | 50 | 110 | GRAV
88831 | 0 | 1 | TOP SOIL
88831 | 1 | 18 | YEL CLAY
88831 | 18 | 50 | BLUE CLAY
88831 | 50 | 52 | GRAV
88831 | 52 | 100 | BLUE CLAY
88831 | 100 | 110 | CRS GRAV
88857 | 0 | 21 | SAND
88857 | 21 | 65 | CLAY
88857 | 65 | 117 | S & G STRIPS
88857 | 117 | 120 | WATER GRAV
88862 | 0 | 20 | SAND
88862 | 20 | 62 | CLAY
88862 | 62 | 100 | S & G STRIPS
88862 | 100 | 103 | FINE SAND
88862 | 103 | 106 | WATER GRAV
88870 | 0 | 22 | GRAV
88870 | 22 | 130 | SOFT CLAY
88870 | 130 | 145 | HARD SAND
88870 | 145 | 154 | MIXED CLAY WITH GRAV
88870 | 154 | 157 | WATER SAND
88885 | 0 | 16 | BR CLAY/GRAV
88885 | 16 | 23 | GUMMY CLAY
88885 | 23 | 40 | FN GRAV/SAND
88885 | 40 | 47 | GRAY CLAY
88885 | 47 | 52 | FN GRAV/SAND
88886 | 0 | 7 | GRAV FILL
88886 | 7 | 22 | YEL CLAY
88886 | 22 | 26 | BLUE CLAY
88886 | 26 | 32 | S & G
88886 | 32 | 80 | BLUE CLAY
88886 | 80 | 95 | GRAV
88890 | 0 | 16 | BR CLAY
88890 | 16 | 29 | GREY CLAY
88890 | 29 | 40 | FN S & G
88890 | 40 | 54 | GREY CLAY
88890 | 54 | 96 | WATER GRAV
88891 | 0 | 9 | YEL CLAY
88891 | 9 | 36 | BLUE CLAY
88891 | 36 | 47 | SAND
88891 | 47 | 83 | BLUE CLAY
88891 | 83 | 90 | S&G
88891 | 90 | 96 | BLUE CLAY
88891 | 96 | 111 | GRAV
88895 | 0 | 16 | YEL CLAY & SAND
88895 | 16 | 24 | BLUE CLAY & SAND
88895 | 24 | 73 | YEL GRAV
88895 | 73 | 98 | MD & CRS GRAV
88895 | 98 | 123 | BLUE CLAY & SAND
88895 | 123 | 129 | SAND
88895 | 129 | 142 | BLUE CLAY & SAND
88895 | 142 | 147 | MD GRAV
88896 | 0 | 20 | BR CLAY
88896 | 20 | 55 | GRAY CLAY
88896 | 55 | 58 | GRAY CLAY/GRAV
88896 | 58 | 74 | WATER GRAV
88900 | 0 | 16 | YEL CLAY & SAND
88900 | 16 | 24 | BLUE CLAY & SAND
88900 | 24 | 73 | YEL GRAV
88900 | 73 | 98 | MD TO CRS GRAV
88900 | 98 | 123 | BLUE CLAY & SAND
88900 | 123 | 129 | SAND
88900 | 129 | 142 | BLUE CLAY & SNAD
88900 | 142 | 147 | MD GRAV
88901 | 0 | 10 | YEL CLAY & SAND
88901 | 10 | 72 | BLUE CLAY
88901 | 72 | 108 | GRAV & SAND
88901 | 108 | 117 | BLUE CLAY
88901 | 117 | 136 | GRAV
88905 | 0 | 2 | YEL CLAY & GRAV
88905 | 2 | 22 | RED CLAY & SAND
88905 | 22 | 62 | YEL GRAV & SAND
88905 | 62 | 98 | MD GRAV & SAND
88905 | 98 | 126 | BLUE CLAY & GRAV
88905 | 126 | 133 | S & FN G
88905 | 133 | 148 | MD GRAV
88906 | 0 | 17 | BRN CLAY
88906 | 17 | 31 | CLAY & FINE GRAV
88906 | 31 | 52 | CLAY GRAY
88906 | 52 | 56 | WATER GRAV - SOME
88906 | 56 | 74 | CLAY MIX-GRAY
88906 | 74 | 87 | WATER GRAV
88910 | 0 | 7 | YEL SAND
88910 | 7 | 75 | GRAV
88915 | 0 | 3 | FILL DIRT
88915 | 3 | 93 | GRAV-SAND
88915 | 93 | 113 | YEL CLAY-GRAV
88915 | 113 | 130 | BLUE CLAY-SAND
88915 | 130 | 150 | GRAV-MED-SAND
88959 | 0 | 5 | YEL CLAY
88959 | 5 | 51 | S&G
88959 | 51 | 89 | YEL
88959 | 89 | 184 | BLUE CLAY
88959 | 184 | 190 | GRAV
88963 | 0 | 13 | YEL CLAY
88963 | 13 | 58 | GRAV
88963 | 58 | 65 | YEL GREEN CLAY
88963 | 65 | 120 | BLUE CLAY
88963 | 120 | 140 | GRAV
88979 | 0 | 7 | RED CLAY-SAND
88979 | 7 | 30 | GRAV
88979 | 30 | 37 | BLUE CLAY-GRAV
88979 | 37 | 60 | GRAV
88979 | 60 | 79 | BLUE CLAY-GRAV
88979 | 79 | 117 | BLUE CLAY-GRAV
88979 | 117 | 125 | GRAV
88987 | 0 | 17 | YEL CLAY
88987 | 17 | 51 | BLUE CLAY
88987 | 51 | 75 | CLUE CLAY-GRAV
88987 | 75 | 130 | GRAV
88990 | 0 | 11 | RED CLAY-GRAV
88990 | 11 | 65 | YEL GRAV-SAND
88990 | 65 | 80 | WATER GRAV
88992 | 0 | 11 | YEL CLAY
88992 | 11 | 68 | BLUE CLAY & GRAV
88992 | 68 | 79 | SAND
88992 | 79 | 110 | BLUE CLAY & SAND
88992 | 110 | 135 | GRAV
88997 | 0 | 13 | YEL CLAY
88997 | 13 | 67 | BLUE CLAY & SAND
88997 | 67 | 71 | GRAV
88997 | 71 | 110 | BLUE CLAY & GRAV
88997 | 110 | 130 | GRAV
89001 | 0 | 19 | SAND
89001 | 19 | 50 | CLAY
89001 | 50 | 65 | HARD CLAY
89001 | 65 | 105 | BLUE CLAY
89001 | 105 | 134 | GRAV - CLAY
89001 | 134 | 137 | WATER GRAV
89006 | 0 | 25 | TOP SOIL, CLAY & GRAV
89006 | 25 | 55 | GRAV
89006 | 55 | 62 | CLAY
89006 | 62 | 75 | GRAV
89008 | 0 | 125 | CLAY
89008 | 125 | 135 | SAND
89008 | 135 | 138 | WATER SAND
89016 | 0 | 20 | CLAY & GRAV
89016 | 20 | 80 | DRY GRAV
89016 | 80 | 100 | BLUE CLAY & GRAV
89016 | 100 | 120 | SAND GRAV BLUE CLAY
89016 | 120 | 127 | WATER BEARING S & G
89018 | 0 | 10 | SAND
89018 | 10 | 73 | BLUE CLAY & GRAV
89018 | 73 | 81 | GRAV & SAND
89022 | 0 | 5 | TOP SOIL
89022 | 5 | 20 | MUDDY S&G
89022 | 20 | 42 | SOFT BLUE CLAY
89022 | 42 | 60 | MD S&G ACTIVE
89022 | 60 | 95 | CRS S&G ACTIVE
89022 | 95 | 97 | S&G&CLAY MIXED
89023 | 0 | 8 | FILL DIRT
89023 | 8 | 48 | CLAY
89023 | 48 | 97 | S & G
89023 | 97 | 100 | WATER GRAV
89024 | 0 | 15 | YEL CLAY
89024 | 1 | 32 | BLUE CLAY
89024 | 32 | 48 | GRAV
89024 | 48 | 87 | BLUE CLAY
89024 | 87 | 102 | GRAV
89027 | 0 | 2 | BLACK CLAY
89027 | 2 | 5 | BR DIRTY SAND
89027 | 5 | 21 | GRAY S&G
89027 | 21 | 42 | GRAY CLAY W/ GREAV
89027 | 42 | 65 | S&G
89027 | 65 | 71 | CRS GRAV
89027 | 71 | 74 | CRS SAND
89027 | 74 | 76 | CRS S&G
89027 | 76 | 88 | GRAV
89027 | 88 | 93 | CLAY & BOULDERS
89027 | 93 | 105 | GRAV
89032 | 0 | 4 | TOPSOIL & MUCK
89032 | 4 | 14 | S&G & MUCK
89032 | 14 | 27 | S&G BOULDERS & CLAY
89032 | 27 | 37 | SANDY CLAY
89032 | 37 | 43 | FN CRS SAND SM GRAV
89032 | 43 | 46 | S&G W/ CLAY
89032 | 46 | 51 | CRS S&G
89032 | 51 | 62 | FN CRS SAND
89032 | 62 | 66 | FN S&G
89032 | 66 | 74 | GRAV & CRS SAND
89032 | 74 | 79 | FN S&G
89032 | 79 | 86 | CLAY & BOULDERS
89032 | 86 | 97 | FN CRS SAND
89032 | 97 | 101 | S&G
89032 | 101 |  | HARD SANDY CLAY
89033 | 0 | 32 | CLAY
89033 | 32 | 38 | SAND
89033 | 38 | 82 | CLAY
89033 | 82 | 94 | SAND
89033 | 94 | 108 | CLAY
89037 | 0 | 15 | S & G
89037 | 15 | 27 | HARDPAN
89037 | 27 | 35 | S & G
89037 | 35 | 39 | GRAV
89037 | 39 | 65 | HARDPAN
89037 | 65 | 80 | GRAV
89038 | 0 | 114 | YEL CLAY
89038 | 114 | 118 | WATER GRAV
89041 | 0 | 45 | CLAY
89041 | 45 | 50 | WATER SAND
89043 | 0 | 30 | YEL CLAY
89043 | 30 | 90 | GRAV
89043 | 90 | 110 | SAND
89043 | 110 | 128 | S & G
89047 | 0 | 1 | BLACK TOPSOIL
89047 | 1 | 4 | SANDY CLAY
89047 | 4 | 8 | BR SAND SM GRAV
89047 | 8 | 14.5 | GRAY SAND
89047 | 14.5 | 27.5 | GRAY S&G
89047 | 27.5 | 42 | GRAY SILTY CLAY SM GRAV
89047 | 42 | 63 | GRAY S&G
89047 | 63 | 69 | GRAY GRAV SM SAND TRC CLAY
89047 | 69 | 72 | GRAY SAND TRC GRAV
89047 | 72 | 97 | GRAY GRAV SM SAND
89047 | 97 |  | GRAV
89057 | 0 | 1 | TOP SOIL
89057 | 1 | 7 | SANDY CLAY
89057 | 23 | 45 | BLUE CLAY
89057 | 27 | 25 | S&G
89057 | 45 | 70 | S&G
89057 | 70 | 77 | CLAY & BOULDERS
89057 | 77 | 101 | S&G
89057 | 101 |  | SAND & GETTING FIRMER AT:
89064 | 0 | 50 | CLAY
89064 | 50 | 52 | SAND
89064 | 52 | 90 | CLAY
89064 | 90 | 98 | SAND
89064 | 98 | 102 | GRAV
89069 | 0 | 41 | CLAY
89069 | 41 | 42 | STONEY
89069 | 42 | 54 | CLAY
89069 | 54 | 61 | SAND
89069 | 61 | 63 | WATER SAND
89071 | 0 | 11 | BR CLAY
89071 | 11 | 14 | BR CLAY & GRAV
89071 | 14 | 15 | BR CLAY
89071 | 15 | 66 | GRAY CLAY
89071 | 66 | 95 | SMALL S & G
89071 | 95 | 97 | GRAY CLAY
89071 | 97 | 112 | SMALL S &G
89071 | 112 | 120 | SAND
89074 | 0 | 15 | TOP SOIL & SAND
89074 | 15 | 25 | BLUE CLAY
89074 | 25 | 27 | GRAV (YEL)
89074 | 27 | 32 | BLUE CLAY
89074 | 32 | 41 | SOFT SANDY BLUE CLAY
89074 | 41 | 43 | HARD CLAY
89074 | 43 | 45 | GRAV W/ CLAY BALLS
89074 | 45 | 83 | BLUE CLAY
89074 | 83 | 86 | GRAV
89074 | 86 | 105 | BLUE CLAY
89074 | 105 | 110 | GRAV
89074 | 110 | 113 | BETTER WATER GRAV
89079 | 0 | 47 | CLAY
89079 | 47 | 50 | SAND
89079 | 50 | 60 | CLAY
89079 | 60 | 97 | S & G
89079 | 97 | 100 | WATER SAND
89083 | 0 | 3 | TOP DIRT
89083 | 3 | 27 | S & G STRIPS
89083 | 27 | 43 | CLAY
89083 | 43 | 50 | FINE SAND
89083 | 50 | 105 | CLAY
89083 | 105 | 108 | SAND
89083 | 108 | 111 | WATER GRAV
89088 | 0 | 3 | TOP SOIL
89088 | 3 | 8 | FINE SAND
89088 | 8 | 11 | GRAV
89088 | 11 | 102 | CLAY
89088 | 102 | 120 | FINE SAND
89088 | 120 | 124 | WATER GRAV
89091 | 0 | 44 | CLAY
89091 | 44 | 49 | SAND
89091 | 49 | 52 | WATER SAND
89098 | 0 | 3 | TOP DIRT
89098 | 3 | 90 | CLAY
89098 | 90 | 114 | FINE SAND
89098 | 114 | 117 | WATER GRAV
89102 | 0 | 1 | TOPSOIL
89102 | 1 | 14 | BR CLAY W/ SAND & GRAV
89102 | 14 | 79 | GRAY CLAY W/ S&G
89102 | 79 | 89 | CRS S&G
89102 | 89 | 103 | S&G W/ CLAY
89102 | 103 | 121 | CRS S&G
89102 | 121 | 124 | CLAY
89106 | 0 | 10 | YEL CLAY
89106 | 10 | 30 | BLUE CLAY
89106 | 30 | 40 | BLUE CLAY - GRAV
89106 | 40 | 75 | GRAV - SAND
89106 | 75 | 110 | BLUE CLAY - GRAV
89106 | 110 | 130 | GRAV
89107 | 0 | 76 | CLAY
89107 | 76 | 80 | WATER SAND
89109 | 0 | 3 | YEL CLAY
89109 | 3 | 95 | GRAV
89109 | 95 | 110 | GRAV & SAND
89111 | 0 | 18 | CLAY GRAV HARD
89111 | 18 | 36 | CLAY SAND SOFT
89111 | 36 | 39 | GRAV LOOSE
89111 | 39 | 49 | CLAY SOFT
89111 | 49 | 53 | WATER GRAV
89112 | 0 | 1 | SURFACE
89112 | 1 | 6 | MUDDY SAND
89112 | 6 | 45 | SOFT SANDY CLAY & GRAV
89112 | 45 | 74 | GRAVELY CLAY
89112 | 74 | 97 | GRAV W/ CLAY
89112 | 97 | 120 | S&G
89112 | 120 |  | S&G W/ CLAY BALLS
89116 | 0 | 7 | YEL CLAY
89116 | 7 | 35 | GRAV
89116 | 35 | 65 | BLUE CLAY - GRAV
89116 | 65 | 110 | BLUE CLAY
89116 | 110 | 125 | GRAV
89123 | 0 | 10 | BRN CLAY
89123 | 10 | 56 | BRN GRAV
89123 | 56 | 68 | HEAVY BRN GRAV
89123 | 68 | 106 | WATER GRAV
89128 | 0 | 55 | CLAY, GRAVEL & ROCKS
89128 | 55 | 58 | GRAVEL
89133 | 0 | 4 | BUILD UP
89133 | 4 | 39 | FINE TO MED S & G
89133 | 39 | 45 | CLAY & GRAV
89133 | 45 | 48 | G & S
89133 | 48 | 57 | GRAVELY CLAY W/STRIPS OF S & G
89133 | 57 | 64 | CLAY, GRAV & BOULDERS
89133 | 65 | 89 | SAND,GRAV & BOULDERS
89133 | 89 | 94 | GRAV, CLAY & BOULDERS
89133 | 94 | 104 | SANDY CLAY & GRAV
89133 | 104 | 107 | SANDY CLAY & BOULDERS
89133 | 107 | 149 | SANDY CLAY, TRACE OF GRAV
89133 | 149 | 169 | FINE & MED S & G
89133 | 169 |  | CLAY
89138 | 0 | 3 | FILL
89138 | 3 | 39 | S & G
89138 | 39 | 55 | BLUE CLAY
89138 | 55 | 62 | G & S
89138 | 62 | 94 | CLAY W/STRIPS OF S & G
89138 | 94 | 102 | S & G
89138 | 102 |  | CLAY
89143 | 0 | 24 | S & G (PERCHED STATIC WATER 5'
89143 | 24 | 53 | GRAY CLAY W/ FEW STRIPS OF GRA
89143 | 53 | 90 | GRAY CLAY
89143 | 90 | 93 | S & G
89143 | 93 | 145 | HARD GRAY CLAY W/GRAV& BLDRS
89143 | 145 | 168 | S & G
89143 | 168 |  | CLAY
89151 | 0 | 7 | FILL DIRT
89151 | 7 | 35 | LAKE BOTTOM
89151 | 35 | 41 | S & G
89151 | 41 | 57 | GREY CLAY & SAND
89151 | 57 | 65 | SAND
89151 | 65 | 90 | MD GRAV
89158 | 0 | 8 | BR CLAY
89158 | 8 | 33 | FINE SAND/BR GRAV
89158 | 33 | 62 | BR GRAV
89158 | 62 | 83 | WATER GRAV
89217 | 0 | 5 | MISC FILL
89217 | 5 | 19 | MUDDY SAND
89217 | 19 | 30 | S & G
89217 | 30 | 55 | GRAY CLAY
89217 | 55 | 63 | S & G
89217 | 63 | 73 | GRAY CLAY
89217 | 73 | 84 | CLAY W/ SMALL STRIPS S & G
89217 | 84 | 93 | HARD GRAY CLAY
89217 | 93 | 102.5 | S & G
89237 | 0 | 4 | TOP SOIL & FILL
89237 | 4 | 15 | S & G W/ ROCKS
89237 | 15 | 24 | S & G W/ ROCKS
89237 | 24 | 79 | GRAY CLAY W/SAND & GRAV
89237 | 79 | 81 | FINE SAND
89237 | 81 | 90 | CLAY
89237 | 90 | 97 | S & G
89237 | 97 | 98 | CLAY
89237 | 98 | 101 | S & G
89237 | 101 | 109 | CLAY & GRAV
89237 | 109 | 113 | S & G
89237 | 113 | 116 | CLAY & GRAV
89237 | 116 | 144 | CLAY
89237 | 144 | 150 | FINE SAND
89237 | 150 | 168 | S & G
89237 | 168 | 171 | CLAY & GRAV
89242 | 0 | 5 | FILL DIRT
89242 | 5 | 8 | MURL
89242 | 8 | 32 | FN SAND
89242 | 32 | 35 | WATER GRAV
89267 | 0 | 11 | BR CLAY GRAV
89267 | 11 | 13 | BLACK MARROW
89267 | 13 | 16 | GREY CLAY
89267 | 16 | 31 | BR GRAV & SAND
89267 | 31 | 57 | WATER GRAV
89267 | 57 | 62 | GREY CLAY
89272 | 0 | 20 | YEL SANDY CLAY
89272 | 20 | 76 | BLUE CLAY
89272 | 76 | 85 | FN HARD PACK SAND
89272 | 85 | 89 | GRAV
89319 | 0 | 10 | TOP DIRT & SAND
89319 | 10 | 18 | CLAY
89319 | 18 | 28 | SAND
89319 | 28 | 32 | WATER SAND
89342 | 0 | 14 | CLAY & FILL DIRT
89342 | 14 | 25 | SAND
89342 | 25 | 27 | CLAY
89342 | 27 | 30 | WATER SAND
89347 | 0 | 3 | FILL DIRT
89347 | 3 | 30 | SAND
89347 | 30 | 48 | CLAY
89347 | 48 | 52 | WATER SAND
89353 | 0 | 2 | TOP SOIL
89353 | 2 | 34 | S & G
89353 | 34 | 104 | BLUE CLAY
89353 | 104 | 110 | GRAV
89358 | 0 | 1 | TOP SOIL
89358 | 1 | 4 | GRAV
89358 | 4 | 6 | BLACK SOIL
89358 | 6 | 18 | GRAV
89358 | 18 | 30 | BLUE CLAY
89358 | 30 | 38 | GRAV
89358 | 38 | 108 | BLUE CLAY
89358 | 108 | 118 | WATER GRAV
89362 | 0 | 37 | FINE SAND
89362 | 37 | 103 | GRAY CLAY
89362 | 103 | 113 | GRAY CLAY & GRAV
89362 | 113 | 157 | GRAY CLAY
89362 | 157 | 180 | WATER GRAV
89362 | 180 | 182 | GRAY CLAY
89374 | 0 | 20 | YEL CLAY
89374 | 20 | 38 | BLUE CLAY
89374 | 38 | 45 | GRAV
89374 | 45 | 52 | BLUE CLAY
89374 | 52 | 105 | GRAV
89379 | 0 | 7 | TOP FILL
89379 | 7 | 28 | BLUE CLAY-GRAV
89379 | 28 | 70 | BLUE CLAY
89379 | 70 | 95 | GRAV
89423 | 0 | 23 | CLAY
89423 | 23 | 60 | SAND
89423 | 60 | 65 | WATER SAND
89436 | 0 | 12 | S & G
89436 | 12 | 45 | BLUE CLAY
89436 | 45 | 53 | FINE SAND
89436 | 53 | 93 | BLUE CLAY
89436 | 93 | 100 | GRAV
89438 | 0 | 3 | TOP SOIL
89438 | 3 | 7 | YEL CLAY
89438 | 7 | 89 | BLUE CLAY
89438 | 89 | 92 | GRAV
89438 | 92 | 121 | BLUE CLAY
89438 | 121 | 133 | GRAV
89443 | 0 | 5 | FILL DIRT
89443 | 5 | 32 | HARD BR CLAY
89443 | 32 | 40 | FINE GRAY SAND & SILT
89443 | 40 | 87 | HARD GRAY CLAY
89443 | 87 | 105 | CRS GRAY G & S
89446 | 0 | 12 | S & G
89446 | 12 | 45 | BLUE CLAY
89446 | 45 | 53 | FINE SAND
89446 | 53 | 97 | BLUE CLAY
89446 | 97 | 104 | GRAV
89448 | 0 | 12 | BLACK MARROW
89448 | 12 | 25 | GRAY CLAY
89448 | 25 | 35 | S & G
89448 | 35 | 90 | GRAY CLAY SOFT
89448 | 90 | 101 | GRAY CLAY/GRAV
89448 | 101 | 107 | WATER GRAV
89451 | 0 | 5 | FILL DIRT
89451 | 5 | 80 | GRAY CLAY
89451 | 80 | 82 | GRAV
89451 | 82 | 100 | GRAV & CLAY
89451 | 100 | 130 | GRAY CLAY
89451 | 130 | 132 | GRAV
89451 | 132 | 190 | GRAY CLAY
89451 | 190 | 197 | CRS GRAY SAND & GRAV
89456 | 0 | 15 | BR CLAY
89456 | 15 | 25 | BR GRAV
89456 | 25 | 101 | GRAY CLAY
89456 | 101 | 107 | WATER GRAV
89456 | 107 | 165 | GRAV & GRAY CLAY
89456 | 165 | 191 | GRAY CLAY
89456 | 191 | 205 | GRAV
89456 | 205 | 211 | GRAY CLAY
89456 | 211 | 215 | GRAV
89456 | 215 | 223 | GRAY CLAY
89461 | 0 | 10 | BR CLAY
89461 | 10 | 153 | HARD GRAY CLAY
89461 | 153 | 163 | WATER GRAV
89466 | 0 | 15 | BR CLAY
89466 | 15 | 25 | BR GRAV
89466 | 25 | 101 | WATER GRAV
89466 | 101 | 107 | GRAV & GRAY CLAY
89466 | 107 | 165 | GRAY CLAY
89466 | 165 | 191 | GRAV
89466 | 191 | 194 | GRAY CLAY
89466 | 194 | 198 | GRAV
89466 | 198 | 207 | GRAY CLAY
89471 | 0 | 5 | FILL
89471 | 5 | 18 | FINE BR SAND & CLAY
89471 | 18 | 160 | HARD GRAY CLAY
89471 | 160 | 170 | CRS GRAY GRAV
89476 | 0 | 5 | FILL DIRT
89476 | 5 | 100 | HARD GRAY CLAY
89476 | 100 | 130 | HARD GRAY CLAY & SILT
89476 | 130 | 155 | HARD GRAY CLAY
89476 | 155 | 162 | CRS GRAY GRAV
89478 | 0 | 20 | CLAY
89478 | 20 | 35 | SAND
89478 | 35 | 40 | WATER SAND
89483 | 0 | 6 | TOP SOIL
89483 | 6 | 52 | SAND
89483 | 52 | 70 | BLUE CLAY
89483 | 70 | 75 | GRAV W/ CLAY
89483 | 75 | 95 | BLUE CLAY
89483 | 95 | 125 | BLUE CLAY
89483 | 125 | 136 | WATER S & G
89488 | 0 | 3 | SOIL
89488 | 3 | 9 | YEL CLAY
89488 | 9 | 35 | GRAY CLAY
89488 | 35 | 50 | GRAV
89488 | 50 | 135 | GRAY CLAY
89493 | 0 | 28 | SAND
89493 | 28 | 110 | CLAY
89493 | 110 | 112 | FN SAND
89493 | 112 | 120 | WATER GRAV
89503 | 0 | 10 | BLUE CLAY
89503 | 10 | 28 | GRAV
89503 | 28 | 75 | BLUE CLAY & GRAV
89503 | 75 | 165 | SAND
89503 | 165 | 175 | GRAV
89520 | 0 | 40 | SAND
89528 | 0 | 2 | TS
89528 | 2 | 5 | MUCK
89528 | 5 | 18 | MARROW
89528 | 18 | 62 | BLUE CLAY
89528 | 62 | 65 | GRAV
89528 | 65 | 134 | BLUE CLAY
89528 | 134 | 145 | S&G
89529 | 0 | 7 | TOP SOIL
89529 | 7 | 70 | GRAV & SAND
89529 | 70 | 85 | BLUE CLAY & SAND
89529 | 85 | 115 | GRAV
89544 | 0 | 4 | FILL DIRT
89544 | 4 | 30 | S & G
89544 | 30 | 51 | CLAY & SAND
89544 | 51 | 88 | CLAY & GRAV
89544 | 88 | 108 | SAND
89544 | 108 | 116 | MED S & G
89548 | 0 | 90 | FN SAND
89548 | 90 | 100 | CLAY
89548 | 100 | 110 | FN SAND
89548 | 110 | 120 | CLAY
89548 | 120 | 133 | S & G
89548 | 133 | 136 | WATER GRAV
89555 | 0 | 2 | TOP DIRT
89555 | 2 | 25 | S & G STRIPS
89555 | 25 | 60 | CLAY
89555 | 60 | 64 | SAND
89555 | 64 | 95 | CLAY
89555 | 95 | 112 | FN SAND
89555 | 112 | 115 | WATER GRAV
89590 | 0 | 16 | YEL CLAY & SAND
89590 | 16 | 57 | BLUE CLAY & GRAV
89590 | 57 | 120 | FINE GRAV & SAND
89592 | 0 | 10 | BR CLAY
89592 | 10 | 32 | HARD GUMMY CLAY
89592 | 32 | 70 | SAND FINE GRAV
89592 | 70 | 97 | WATER GRAV
89607 | 0 | 15 | GRAY CLAY
89607 | 15 | 17 | BR STONE
89607 | 17 | 59 | GRAY CLAY
89607 | 59 | 61 | BR STONE
89607 | 61 | 106 | GRAY CLAY
89607 | 106 | 131 | WATER GRAV
89609 | 0 | 3 | MUCK & CLAY
89609 | 3 | 16 | BLANK
89609 | 16 | 43 | S & G
89609 | 43 | 45 | GRAV
89623 | 0 | 8 | CLAY
89623 | 8 | 12 | SAND
89623 | 12 | 36 | CLAY
89623 | 36 | 38 | SAND
89623 | 38 | 45 | CLAY
89623 | 45 | 51 | SAND
89623 | 51 | 54 | WATER SAND
89625 | 0 | 3 | YEL CLAY'
89625 | 3 | 12 | S & G
89625 | 12 | 49 | BLUE CLAY
89625 | 49 | 54 | SAND
89625 | 54 | 124 | BLUE CLAY
89625 | 124 | 132 | GRAV
89630 | 0 | 6 | YEL CLAY
89630 | 6 | 66 | BLUE CLAY
89630 | 66 | 92 | YEL CLAY
89630 | 92 | 117 | BLUE CLAY
89630 | 117 | 121 | GRAV
89636 | 0 | 20 | CLAY
89636 | 20 | 40 | CLAY & GRAV
89636 | 40 | 50 | WATER GRAV
89636 | 50 | 100 | CLAY & GRAV
89636 | 100 | 120 | CLAY
89636 | 120 | 140 | FN WATER SAND
89636 | 140 | 170 | WATER GRAV
89636 | 170 | 175 | CRS GRAV
89636 | 175 |  | HARDPAN
89640 | 0 | 6 | BR SAND
89640 | 6 | 10 | YEL CLAY
89640 | 10 | 14 | FINE SAND & GRAY CLAY
89640 | 14 | 36 | STICKY GRAY CLAY
89640 | 36 | 46 | MED BR GRAV & GRAY CLAY
89640 | 46 | 91 | STICKY GRAY CLAY
89640 | 91 | 96 | MED GRAY GRAV & GRAY CLAY
89640 | 96 | 109 | BIG GRAY GRAV
89642 | 0 | 5 | FILL DIRT
89642 | 5 | 25 | S & G
89642 | 25 | 52 | CLAY
89642 | 52 | 57 | SAND
89642 | 57 | 60 | WATER GRAV
89644 | 0 | 33 | FILL DIRT & MARL
89644 | 33 | 40 | SAND
89644 | 40 | 43 | WATER SAND
89645 | 0 | 12 | RED SAND - RED CLAY
89645 | 12 | 50 | BLUE CLAY - GRAV
89645 | 50 | 61 | SAND
89645 | 61 | 99 | BLUE CLAY - SAND
89645 | 99 | 117 | MED GRAV
89646 | 0 | 1 | TOP SOIL
89646 | 1 | 10 | S & G
89646 | 10 | 14 | YEL CLAY
89646 | 14 | 60 | BLUE CLAY
89646 | 60 | 67 | GRAV
89653 | 0 | 18 | CLAY
89653 | 18 | 37 | CLAY - GRAV
89653 | 37 | 41 | SAND
89657 | 0 | 67 | CLAY
89657 | 67 | 69 | SAND
89657 | 69 | 100 | CLAY
89657 | 100 | 103 | SAND
89657 | 103 | 114 | CLAY
89657 | 114 | 117 | SAND
89657 | 117 | 121 | WATER SAND
89662 | 0 | 2 | TOPSOIL
89662 | 2 | 18 | YEL CLAY
89662 | 18 | 30 | DRY GRAV
89662 | 30 | 44 | BLUE CLAY
89662 | 44 | 47 | SRN SETS 3' OUT OF CSNG IN GRA
89664 | 0 | 13 | FILL DIRT
89664 | 13 | 20 | SAND
89664 | 20 | 38 | CLAY
89664 | 38 | 45 | SAND
89664 | 45 | 50 | CLAY
89664 | 50 | 53 | SAND
89664 | 53 | 56 | WATER SAND
89671 | 0 | 5 | TOPSOIL
89671 | 5 | 10 | YEL CLAY -SAND
89671 | 10 | 28 | RED CLAY - GRAV
89671 | 28 | 35 | GRAV
89671 | 35 | 90 | BLUE CLAY-GRAV
89671 | 90 | 105 | GRAV
89673 | 0 | 30 | SAND
89673 | 30 | 78 | CLAY
89673 | 78 | 83 | SAND
89673 | 83 | 118 | CLAY
89673 | 118 | 122 | WATER SAND
89679 | 0 | 2 | TOP DIRT
89679 | 2 | 31 | S & G
89679 | 31 | 34 | WATER GRAV
89686 | 0 | 12 | RED CLAY-SAND
89686 | 12 | 51 | BLUE CLAY-GRAV
89686 | 51 | 110 | BLUE CLAY-SAND
89686 | 110 | 140 | GRAV-SAND
89696 | 0 | 12 | CLAY
89696 | 12 | 16 | SAND
89696 | 16 | 38 | CLAY
89696 | 38 | 55 | SAND
89696 | 55 | 58 | WATER SAND
89699 | 0 | 32 | FILL DIRT & MARL
89699 | 32 | 40 | SAND
89699 | 40 | 44 | WATER SAND
89701 | 0 | 5 | FILL DIRT
89701 | 5 | 29 | LAKE BOTTOM
89701 | 29 | 40 | BLUE CLAY - SAND
89701 | 40 | 51 | GRAV
89701 | 51 | 80 | BLUE CLAY - GRAV
89701 | 80 | 107 | GRAV
89707 | 0 | 6 | CLAY
89707 | 6 | 10 | SAND
89707 | 10 | 30 | CLAY
89707 | 30 | 32 | SAND
89707 | 32 | 36 | WATER SAND
89711 | 0 | 14 | FINE GRAV & SAND
89711 | 14 | 31 | HARD GUMMY CLAY
89711 | 31 | 33 | WATER GRAV
89711 | 33 | 46 | WATER GRAV & CLAY
89711 | 46 | 138 | GRAY CLAY
89711 | 138 | 146 | WATER GRAV
89711 | 146 | 155 | GRAY CLAY
89716 | 0 | 4 | BR CLAY
89716 | 4 | 19 | BR GRAV
89716 | 19 | 21 | BR GRAV & CLAY
89716 | 21 | 53 | GRAY CLAY
89716 | 53 | 59 | WATER GRAV
89716 | 59 | 91 | GRAY CLAY
89716 | 91 | 99 | WATER GRAV
89718 | 0 | 1 | TOP SOIL
89718 | 1 | 15 | CLAY
89718 | 15 | 42 | HARDPAN
89718 | 42 | 54 | GRAV
89722 | 0 | 60 | SAND
89722 | 60 | 108 | SAND & CLAY
89722 | 108 | 111 | SAND
89722 | 111 | 137 | CLAY & SAND STRIPS
89722 | 137 | 162 | SAND
89722 | 162 | 167 | WATER SAND
89723 | 0 | 16 | BR CLAY
89723 | 16 | 43 | FINE SAND /GRAV
89723 | 43 | 79 | GRAY CLAY
89723 | 79 | 82 | WATER GRAV
89723 | 82 | 95 | GUMMY CLAY & GRAV
89723 | 95 | 103 | WATER GRAV
89728 | 0 | 4 | YEL CLAY
89728 | 4 | 15 | SAND
89728 | 15 | 23 | BLUE CLAY
89728 | 23 | 31 | SAND
89728 | 31 | 88 | BLUE CLAY
89728 | 88 | 91 | SAND
89728 | 91 | 154 | BLUE CLAY
89728 | 154 | 166 | GRAV
89732 | 0 | 35 | LAKE BOTTOM
89732 | 35 | 40 | GRAV
89732 | 40 | 100 | BLUE CLAY
89732 | 100 | 130 | SAND
89732 | 130 | 160 | BLUE CLAY
89732 | 160 | 180 | GRAV
89757 | 0 | 10 | CLAY
89757 | 10 | 22 | S & G
89757 | 22 | 57 | CLAY
89757 | 57 | 59 | FN SAND
89757 | 59 | 65 | WATER GRAV
89841 | 0 | 8 | MARL
89841 | 8 | 30 | FN SAND
89841 | 30 | 38 | CLAY
89841 | 38 | 42 | WATER SAND
89863 | 0 | 8 | RED CLAY & SAND
89863 | 8 | 25 | GRAV
89863 | 25 | 72 | BLUE CLAY & SAND
89863 | 72 | 81 | GRAV
89863 | 81 | 129 | BLUE CLAY & GRAV
89863 | 129 | 140 | GRAV
89870 | 0 | 17 | RED CLAY - SAND
89870 | 17 | 40 | BLUE CLAY - GRAV
89870 | 40 | 44 | GRAV
89870 | 44 | 83 | BLUE CLAY- SAND
89870 | 83 | 102 | MED GRAV
89872 | 0 | 4 | FILL DIRT
89872 | 4 | 28 | SAND
89872 | 28 | 112 | CLAY
89872 | 112 | 117 | SAND
89872 | 117 | 120 | WATER GRAV
89875 | 0 | 9 | MUCK
89875 | 9 | 16 | SAND
89875 | 16 | 31 | BLUE CLAY
89875 | 31 | 59 | S & G
89875 | 59 | 77 | BLUE CLAY
89875 | 77 | 93 | GRAV
89885 | 0 | 15 | BR CLAY
89885 | 15 | 42 | DRY GRAV
89885 | 42 | 51 | GRAY CLAY
89885 | 51 | 54 | GRAV
89885 | 54 | 61 | CLAY
89885 | 61 | 65 | GRAV
89885 | 65 | 112 | CLAY
89885 | 112 | 116 | S & G
89885 | 116 | 127 | CLAY
89885 | 127 | 132 | FINE SAND
89885 | 132 | 136 | CLAY
89885 | 136 | 145 | GRAV
89887 | 0 | 6 | TOP SOIL
89887 | 6 | 39 | BLUE CLAY
89887 | 39 | 42 | GRAV
89887 | 42 | 106 | BLUE CLAY
89887 | 106 | 109 | WATER GRAV
89890 | 0 | 2 | TOP SOIL
89890 | 2 | 21 | YEL CLAY
89890 | 21 | 33 | S & G
89890 | 33 | 47 | BLUE CLAY
89890 | 47 | 52 | GRAV
89890 | 52 | 55 | BLUE CLAY
89890 | 55 | 60 | S & G
89890 | 60 | 80 | BLUE CLAY
89890 | 80 | 88 | S & G
89890 | 88 | 100 | BLUE CLAY
89890 | 100 | 104 | S & G
89890 | 104 | 114 | BLUE CLAY
89890 | 114 | 124 | GRAV
89891 | 0 | 10 | YEL CLAY
89891 | 10 | 25 | YEL SAND
89891 | 25 | 75 | BLUE CLAY
89891 | 75 | 86 | DRY GRAV
89891 | 86 | 92 | BLUE CLAY
89891 | 92 | 115 | WATER GRAV
89895 | 0 | 7 | BLACK FILL DIRT
89895 | 7 | 60 | CLAY
89895 | 60 | 69 | FINE SAND
89895 | 69 | 94 | CLAY HARD
89895 | 94 | 98 | FINE SAND
89895 | 98 | 102 | WATER GRAV
89897 | 0 | 12 | RED CLAY - GRAV
89897 | 12 | 40 | BLUE CLAY
89897 | 40 | 44 | GRAV
89897 | 44 | 50 | BLUE CLAY
89897 | 50 | 60 | GRAV
89898 | 0 | 8 | TOP SOIL
89898 | 8 | 65 | S & G
89898 | 65 | 70 | CLAY
89898 | 70 | 85 | VERY FINE SAND
89898 | 85 | 109 | FINE SAND
89898 | 109 | 109.5 | TRACE OF CLAY
89898 | 109.5 | 116 | G & S
89898 | 116 | 120 | CLAY
89900 | 0 | 6 | BR CLAY & GRAV
89900 | 6 | 17 | SOFT GRAY CLAY
89900 | 17 | 53 | FINE S & G
89900 | 53 | 60 | GUMMY CLAY
89900 | 60 | 90 | GRAY CLAY & GRAV
89900 | 90 | 102 | WATER GRAV
89902 | 0 | 2 | SOIL
89902 | 2 | 10 | YEL CLAY
89902 | 10 | 14 | YEL GRAV
89902 | 14 | 40 | GRAY CLAY
89902 | 40 | 44 | GRAV
89902 | 44 | 80 | GRAY CLAY
89902 | 80 | 95 | S & G
89902 | 95 | 185 | GRAY CLAY
89902 | 185 | 194 | GRAV
89905 | 0 | 11 | BR CLAY
89905 | 11 | 21 | BR CLAY & GRAV
89905 | 21 | 32 | GRAY CLAY
89905 | 32 | 35 | WATER GRAV
89905 | 35 | 82 | GRAY CLAY
89905 | 82 | 104 | WATER GRAV
89907 | 0 | 10 | RED CLAY
89907 | 10 | 25 | SAND
89907 | 25 | 28 | GRAV
89907 | 28 | 30 | CLAY
89907 | 30 | 35 | SAND
89907 | 35 | 45 | CLAY
89907 | 45 | 48 | GRAV
89910 | 0 | 3 | RED CLAY & SAND
89910 | 3 | 52 | G & S
89910 | 52 | 103 | BLUE CLAY & GRAV
89910 | 103 | 106 | MED GRAV
89910 | 106 | 123 | BLUE CLAY & GRAV
89910 | 123 | 134 | MED CRS GRAV
89912 | 0 | 12 | YEL CLAY
89912 | 12 | 42 | BLUE CLAY
89912 | 42 | 48 | SAND
89912 | 48 | 112 | BLUE CLAY
89912 | 112 | 125 | GRAV
89914 | 0 | 34 | FILL DIRT
89914 | 34 | 37 | WATER SAND
89917 | 0 | 7 | BR CLAY
89917 | 7 | 41 | GUMMY CLAY
89917 | 41 | 55 | FINE GRAV/SAND
89917 | 55 | 68 | GRAY CLAY
89917 | 68 | 72 | FINE GRAV/ SAND
89917 | 72 | 186 | SOFT GRAY CLAY
89917 | 186 | 197 | WATER VAIN
89920 | 0 | 10 | RED SAND-GRAV
89920 | 10 | 21 | RED CLAY-SAND
89920 | 21 | 90 | BLUE CLAY-SAND
89920 | 90 | 110 | GRAV
89922 | 0 | 7 | YEL CLAY
89922 | 7 | 23 | SAND & GRAV
89922 | 23 | 104 | BLUE CLAY
89922 | 104 | 118 | GRAV
89925 | 0 | 12 | RED SAND
89925 | 12 | 87 | GRAV & BLUE CLAY
89925 | 87 | 128 | BLUE CLAY
89925 | 128 | 135 | MED GRAV
89929 | 0 | 5 | FILL DIRT
89929 | 5 | 18 | SAND
89929 | 18 | 71 | CLAY
89929 | 71 | 73 | SAND
89929 | 73 | 98 | CLAY
89929 | 98 | 112 | SAND
89929 | 112 | 116 | WATER GRAV
89930 | 0 | 5 | BR CLAY
89930 | 5 | 35 | BR GRAV
89930 | 35 | 52 | WATER G & S
89930 | 52 | 90 | GRAY CLAY
89930 | 90 | 101 | GRAY CLAY & GRAV
89930 | 101 | 117 | WATER GRAV
89935 | 0 | 6 | YEL CLAY
89935 | 6 | 51 | BLUE CLAY
89935 | 51 | 71 | GRAV
89944 | 0 | 3 | TOP SOIL
89944 | 3 | 27 | SAND
89944 | 27 | 30 | WATER GRAV
89947 | 0 | 18 | YEL CLAY
89947 | 18 | 35 | BLUE CLAY
89947 | 35 | 41 | SAND
89947 | 41 | 52 | BLUE CLAY
89947 | 52 | 63 | GRAV
89947 | 63 | 112 | BLUE CLAY
89947 | 112 | 127 | GRAV ( WATER )
89948 | 0 | 3 | TOP DIRT
89948 | 3 | 102 | CLAY
89948 | 102 | 107 | SAND
89948 | 107 | 110 | WATER GRAV
89957 | 0 | 5 | TOPSOIL
89957 | 5 | 10 | MUCK
89957 | 10 | 22 | SAND YEL CLAY
89957 | 22 | 33 | YEL DRY SAND
89957 | 33 | 40 | WATER S & G
89959 | 0 | 5 | TOP SOIL
89959 | 5 | 20 | SAND - YEL CLAY
89959 | 20 | 30 | BLUE CLAY SAND
89959 | 30 | 70 | CLAY
89959 | 70 | 79 | WATER S & G
89964 | 0 | 10 | TOP DIRT
89964 | 10 | 25 | YEL CLAY & GRAV
89964 | 25 | 30 | FN SAND
89964 | 30 | 45 | YEL CLAY & GRAV
89964 | 45 | 60 | ROCKS
89964 | 60 | 100 | BLUE CLAY & GRAV
89964 | 100 | 105 | FN SAND
89964 | 105 | 112 | WATER GRAV
89965 | 0 | 12 | GRAV
89965 | 12 | 35 | CLAY
89965 | 35 | 38 | FN SAND
89965 | 38 | 42 | WATER GRAV
89967 | 0 | 81 | CLAY
89967 | 81 | 93 | SAND
89967 | 93 | 97 | WATER SAND
89979 | 0 | 55 | GRAV
89979 | 55 | 110 | BLUE CLAY & SAND
89979 | 110 | 135 | SAND
89979 | 135 | 150 | BLUE CLAY
89979 | 150 | 172 | WATER GRAV
89986 | 0 | 20 | RED CLAY - GRAV
89986 | 20 | 40 | SAND
89986 | 40 | 78 | BLUE CLAY- GRAV
89986 | 78 | 105 | BLUE CLAY - SAND
89986 | 105 | 120 | SAND - GRAV
89993 | 0 | 5 | BR CLAY
89993 | 5 | 51 | SAND
89993 | 51 | 58 | SAND
89993 | 58 | 64 | GRAY CLAY
89993 | 64 | 79 | GRAV & CLAY
89993 | 79 | 94 | GRAY CLAY
89993 | 94 | 99 | SAND
89993 | 99 | 110 | GRAV
89998 | 0 | 6 | BR CLAY
89998 | 6 | 29 | FINE GRAV & SAND
89998 | 29 | 38 | GRAY CLAY
89998 | 38 | 43 | GRAY CLAY & GRAV
89998 | 43 | 75 | WATER GRAV
90003 | 0 | 5 | TOP DIRT & GRAV
90003 | 5 | 20 | YEL CLAY & GRAV
90003 | 20 | 89 | BLUE CLAY & GRAV
90003 | 89 | 98 | WATER GRAV
90023 | 0 | 12 | RED SAND
90023 | 12 | 39 | BLUE CLAY - GRAV
90023 | 39 | 96 | BLUE CLAY
90023 | 96 | 101 | SAND -TO MED SAND
90025 | 0 | 4 | CLAY
90025 | 4 | 15 | SAND
90025 | 15 | 40 | CLAY
90025 | 40 | 95 | SAND
90025 | 95 | 102 | WATER SAND
90027 | 0 | 7 | RED CLAY
90027 | 7 | 40 | GRAV
90027 | 40 | 75 | BLUE CLAY
90027 | 75 | 90 | BLUE CLAY - GRAV
90027 | 90 | 140 | GRAV
90028 | 0 | 7 | YEL SAND
90028 | 7 | 34 | BLUE CLAY-GRAV
90028 | 34 | 50 | BLUE CLAY
90028 | 50 | 65 | GRAV & SAND
90029 | 0 | 20 | S & G & CLAY
90029 | 20 | 25 | WATER BEARING SAND
90029 | 25 | 45 | WATER BEARING SAND
90029 | 45 | 50 | CRS WATER BEARING GRAV
90029 | 50 | 58 | HARDPAN OF S & G & CLAY
90029 | 58 | 62 | GOOD WATER BEARING GRAV
90033 | 0 | 49 | YEL SAND
90033 | 49 | 53 | GRAV
90038 | 0 | 29 | CLAY W/ GRAV
90038 | 29 | 34 | GRAV W/ SOME SAND
90038 | 34 | 34 | DRILLED INTO BLUE CLAY
90042 | 0 | 2 | TOP DIRT
90042 | 2 | 50 | CLAY
90042 | 50 | 55 | SAND
90042 | 55 | 58 | WATER GRAV
90049 | 0 | 6 | YEL CLAY
90049 | 6 | 51 | SAND GRAV
90049 | 51 | 56 | BLUE CLAY
90049 | 56 | 74 | SAND GRAV
90049 | 74 | 84 | GRAV
90058 | 0 | 63 | CLAY
90058 | 63 | 66 | WATER SAND
90069 | 0 | 10 | SAND
90069 | 10 | 14 | CLAY
90069 | 14 | 35 | SAND
90099 | 0 | 28 | S&G
90099 | 28 | 102 | GRAY CLAY
90099 | 102 | 111 | GRAV
90120 | 0 | 15 | BR CLAY
90120 | 15 | 41 | GRAV & CLAY GREY
90120 | 41 | 58 | GREY CLAY
90120 | 58 | 82 | GRAV CLAY
90120 | 82 | 95 | WATER GRAV
90125 | 0 | 6 | BLACK TOP SOIL
90125 | 6 | 21 | BR CLAY
90125 | 21 | 33 | BR GRAV-BR CLAY
90125 | 33 | 37 | BR GRAV
90125 | 37 | 73 | GREY HARD CLAY
90125 | 73 | 100 | WATER GRAV
90130 | 0 | 20 | BR CLAY
90130 | 20 | 31 | BR CLAY & SILT
90130 | 31 | 219 | GREY CLAY
90130 | 219 | 228 | WATER GRAV
90135 | 0 | 12 | BR CLAY
90135 | 12 | 16 | GUMMY CLAY
90135 | 16 | 27 | BR GRAV
90135 | 27 | 115 | GRAY CLAY
90135 | 115 | 134 | WATER GRAV
90140 | 0 | 13 | BR CLAY
90140 | 13 | 18 | GRAV
90140 | 18 | 20 | GREY CLAY
90140 | 20 | 22 | SAND
90140 | 22 | 23 | GREY CLAY
90140 | 23 | 28 | SAND
90140 | 28 | 53 | GREY CLAY
90140 | 53 | 55 | GRAV
90140 | 55 | 56 | GREY CLAY
90140 | 56 | 58 | GRAV
90140 | 58 | 71 | GREY CLAY
90140 | 71 | 85 | GRAV
90145 | 0 | 2 | SOIL
90145 | 2 | 12 | YEL CLAY
90145 | 12 | 14 | YEL GRAV
90145 | 14 | 30 | GRAV & CLAY
90145 | 30 | 45 | HARD GRAY CLAY
90145 | 45 | 55 | SAND
90145 | 55 | 68 | S&G
90154 | 0 | 42 | CLAY
90154 | 42 | 46 | SAND
90154 | 46 | 60 | CLAY
90154 | 60 | 66 | SAND
90154 | 66 | 91 | CLAY
90154 | 91 | 95 | WATER SAND
90178 | 0 | 2 | TOP DIRT
90178 | 2 | 27 | SAND
90178 | 27 | 95 | CLAY
90178 | 95 | 102 | FINE SAND
90178 | 102 | 105 | WATER GRAV
90203 | 0 | 6 | YEL CLAY
90203 | 6 | 72 | GRAV
90203 | 72 | 90 | BLUE CLAY
90203 | 90 | 110 | GRAV
90205 | 0 | 36 | CLAY
90205 | 36 | 38 | S&G
90205 | 38 | 42 | WATER SAND
90212 | 0 | 4 | YEL CLAY
90212 | 4 | 21 | S & G
90212 | 21 | 96 | BLUE CLAY
90212 | 96 | 104 | GRAV
90218 | 0 | 41 | SAND
90256 | 0 | 3 | FILL DIRT
90256 | 3 | 15 | MARL
90256 | 15 | 50 | SAND
90256 | 50 | 54 | WATER GRAV
90273 | 0 | 3 | YEL CLAY
90273 | 3 | 42 | S & G
90273 | 42 | 63 | BLUE CLAY
90273 | 63 | 65 | S & G
90273 | 65 | 67 | BLUE CLAY
90273 | 67 | 69 | S & G
90273 | 69 | 74 | BLUE CLAY
90273 | 74 | 96 | GRAV
90298 | 0 | 29 | RED S & G
90298 | 29 | 60 | GREY CLAY
90298 | 60 | 61 | STONES & GRAV
90298 | 61 | 65 | GREY CLAY & STONES
90298 | 65 | 84 | GRAY CLAY
90298 | 84 | 87 | FINE GRAV TO CRS SAND
90308 | 0 | 16 | YEL CLAY
90308 | 16 | 20 | GRAV
90308 | 20 | 45 | BLUE CLAY
90308 | 45 | 54 | FN SAND
90308 | 54 | 106 | BLUE CLAY
90308 | 106 | 124 | FN SAND
90308 | 124 | 136 | CRS GRAV
90310 | 0 | 18 | CLAY
90310 | 18 | 27 | S&G STRIPS
90310 | 27 | 30 | GRAV
90319 | 0 | 25 | S&G STRIPS
90460 | 0 | 21 | YEL CLAY
90460 | 21 | 26 | DRY GRAV
90460 | 26 | 61 | BLUE CLAY
90460 | 61 | 80 | WATER GRAV
90470 | 0 | 2 | TOP SOIL
90470 | 2 | 15 | YEL CLAY
90470 | 15 | 26 | BLUE CLAY
90470 | 26 | 28 | S & G
90470 | 28 | 29 | BLUE CLAY
90470 | 29 | 32 | GRAV
90470 | 32 | 37 | GRAVELY CLAY
90470 | 37 | 39 | MUDDY S & G
90470 | 39 | 41 | BLUE CLAY
90470 | 41 | 50 | MUDDY S & G
90470 | 50 | 58 | BLUE CLAY
90470 | 58 | 67 | GRAVELY CLAY
90470 | 67 | 73 | HARDPAN
90470 | 73 | 75 | GRAVELY CLAY
90470 | 75 | 94 | BLUE CLAY
90470 | 94 | 97 | WATER BEARING S & G
90475 | 0 | 5 | YEL CLAY
90475 | 5 | 12 | YEL GRAV
90475 | 12 | 75 | BLUE CLAY
90475 | 75 | 85 | GRAV & BLUE CLAY
90475 | 85 | 93 | BLUE CLAY
90475 | 93 | 115 | GRAV
90485 | 0 | 16 | YEL CLAY
90485 | 16 | 78 | BLUE CLAY
90485 | 78 | 113 | GRAV
90496 | 0 | 3 | TOP DIRT
90496 | 3 | 18 | GRAV
90496 | 18 | 43 | CLAY
90496 | 43 | 46 | WATER GRAV
90497 | 0 | 12 | GRAV
90497 | 12 | 97 | CLAY
90497 | 97 | 101 | GRAV
90500 | 0 | 9 | YEL CLAY
90500 | 9 | 14 | BLUE CLAY
90500 | 14 | 35 | S&G
90500 | 35 | 67 | BLUE CLAY
90500 | 67 | 80 | GRAV
90510 | 0 | 2 | YEL CLAY & GRAV
90510 | 2 | 29 | CRS GRAV
90510 | 29 | 72 | MD S&G
90510 | 72 | 78 | GRAY CLAY & SAND
90510 | 78 | 91 | MD GRAV
90519 | 0 | 16 | YEL CLAY
90519 | 16 | 67 | BLUE CLAY
90519 | 67 | 71 | GRAV
90520 | 0 | 10 | SAND
90520 | 10 | 22 | GRAV DRY
90520 | 22 | 33 | WATER GRAV
90524 | 0 | 2 | TOP SOIL
90524 | 2 | 4 | RED CLAY
90524 | 4 | 11 | RED S & G
90524 | 11 | 17 | YEL CLAY
90524 | 17 | 21 | BLUE CLAY
90524 | 21 | 28 | FN MUDDY S & G
90524 | 28 | 41 | GRAVELY BLUE CLAY
90524 | 41 | 53 | FN S & G & BLUE CLAY
90524 | 53 | 71 | GRAVELY BLUE CLAY
90524 | 71 | 74 | WATER BEARING S & G
90538 | 0 | 11 | TOP SOIL YEL CLAY & GRAV
90538 | 11 | 25 | BLUE CLAY
90538 | 25 | 27 | GRAV GRAY
90538 | 27 | 95 | BLUE CLAY
90538 | 95 | 98 | GRAV
90538 | 98 | 102 | BLUE CLAY
90538 | 102 | 108 | BLUE CLAY & STONE VERY HARD
90538 | 108 | 114 | GOOD GRAY WATER GRAV
90543 | 0 | 6 | RED SAND
90543 | 6 | 51 | BLUE CLAY - SAND
90543 | 51 | 110 | BLUE CLAY - GRAV
90543 | 110 | 200 | SAND
90543 | 200 | 215 | GRAV
90555 | 0 | 8 | RED CLAY
90555 | 8 | 20 | STONEY YEL CLAY
90555 | 20 | 22 | BLUE CLAY
90555 | 22 | 48 | RED GRAV
90555 | 48 | 110 | BLUE CLAY
90555 | 110 | 121 | CRS BLUE GRAV
90570 | 0 | 14 | YEL CLAY
90570 | 14 | 46 | BLUE CLAY
90570 | 46 | 52 | WATER GRAV
90574 | 0 | 2 | SOIL
90574 | 2 | 9 | SAND
90574 | 9 | 40 | BLUE CLAY & SAND
90574 | 40 | 55 | GRAV
90579 | 0 | 51 | BLANK
90579 | 51 | 52 | SAND AND GRAV PAST STONE
90579 | 53 | 112 | BLUE CLAY W/ SAND AND GRAV
90579 | 112 | 117 | CRS GRAV AND SAND
90603 | 0 | 10 | YEL CLAY
90603 | 10 | 116 | BLUE CLAY
90603 | 116 | 121 | BLUE CLAY & GRAV
90603 | 121 | 138 | GRAV
90610 | 0 | 14 | BR CLAY
90610 | 14 | 55 | BLUE CLAY
90610 | 55 | 57 | S&G
90610 | 57 | 103 | BLUE CLAY
90610 | 103 | 106 | BLUE CLAY & GRAV
90610 | 106 | 122 | BLUE CLAY
90610 | 122 | 124 | S&G
90610 | 124 | 153 | BLUE CLAY
90610 | 153 | 159 | SAND
90610 | 159 | 172 | S&G
90611 | 0 | 4 | TOP SOIL
90611 | 4 | 12 | S&G
90611 | 12 | 17 | YEL CLAY & GRAV
90611 | 17 | 112 | BLUE CLAY & GRAV
90611 | 112 | 118 | MD GRAV
90621 | 0 | 6 | BLACK MUCK
90621 | 6 | 12 | SAND MUCK MIXTURE
90621 | 12 | 15 | GRAY CLAY
90621 | 15 | 44 | MD SAND
90621 | 38 | 50 | W. GRAV
90624 | 0 | 20 | SAND
90624 | 20 | 72 | CLAY
90624 | 72 | 125 | SANDY CLAY
90624 | 125 | 140 | SAND
90625 | 0 | 18 | S&G
90625 | 18 | 23 | BLUE CLAY
90625 | 23 | 36 | S&G
90625 | 36 | 111 | BLUE CLAY
90625 | 111 | 126 | SAND
90625 | 126 | 141 | SANDY CLAY
90625 | 141 | 155 | S&G
90625 | 155 | 158 | BLUE CLAY
90628 | 0 | 15 | YEL CLAY W/ BR SAND
90628 | 15 | 29 | BR S&G
90628 | 29 | 66 | BLUE CLAY
90628 | 66 | 82 | GRAY S&G
90629 | 0 | 12 | SAND & YEL CLAY
90629 | 12 | 48 | BLUE CLAY
90629 | 48 | 65 | GRAV
90629 | 65 | 132 | BLUE CLAY & GRAV
90629 | 132 | 150 | WATER GRAV
90630 | 0 | 4 | SAND
90630 | 4 | 17 | BR CLAY
90630 | 17 | 37 | BLUE CLAY
90630 | 37 | 46 | S&G
90630 | 46 | 79 | BLUE CLAY
90630 | 79 | 97 | SML S&G
90630 | 97 | 100 | BLUE CLAY
90631 | 0 | 43 | S&G
90631 | 43 | 111 | BLUE CLAY
90631 | 111 | 140 | SAND
90631 | 140 | 147 | GRAV
90641 | 0 | 7 | RED CLAY, GRAV
90641 | 7 | 12 | GRAV
90641 | 12 | 89 | BLUE CLAY, GRAV
90641 | 89 | 121 | SAND
90641 | 121 | 125 | GRAV
90643 | 0 | 16 | YEL CLAY
90643 | 16 | 48 | BLUE CLAY
90643 | 48 | 52.5 | WATER GRAV
90648 | 0 | 18 | YEL CLAY
90648 | 18 | 23 | DRY GRAV
90648 | 23 | 50 | BLUE CLAY
90648 | 50 | 56 | WATER GRAV
90648 | 56 | 160 | BLUE CLAY
90648 | 160 | 165.5 | WATER GRAV
90653 | 0 | 55 | CLAY
90653 | 55 | 59 | SAND
90653 | 59 | 63 | WATER SAND
90661 | 0 | 3 | SOIL
90661 | 3 | 12 | YEL CLAY
90661 | 12 | 24 | GRAY CLAY
90661 | 24 | 29 | GRAV
90661 | 29 | 45 | GRAY CLAY
90661 | 45 | 73 | GRAV
90663 | 0 | 13 | YEL CLAY & GRAV
90663 | 13 | 28 | BLUE CLAY & GRAV
90663 | 28 | 33 | DRY GRAV
90663 | 33 | 60 | BLUE CLAY & GRAV
90663 | 60 | 62 | GRAV
90663 | 62 | 94 | BLUE CLAY & GRAV
90663 | 94 | 104 | FN SAND
90663 | 104 | 155 | BLUE CLAY & GRAV
90663 | 155 | 161 | GRAV
90670 | 0 | 6 | SAND
90670 | 6 | 42 | CLAY
90670 | 42 | 51 | SAND WATER
90676 | 0 | 5 | YEL CLAY
90676 | 5 | 7 | GRAV
90676 | 7 | 15 | BL. CLAY
90676 | 15 | 20 | GRAV
90676 | 20 | 29 | BL. CLAY
90676 | 29 | 35 | S & G
90676 | 35 | 39 | GRAVELY CLAY
90676 | 39 | 48 | WATER BEARING S & G
90680 | 0 | 10 | BR SANDY CLAY
90680 | 10 | 45 | GRYA TILE CLAY
90680 | 45 | 65 | GRAY HARDPAN
90680 | 65 | 70 | GRAY QUICKSAND
90680 | 70 | 110 | BR HARDPAN
90680 | 110 | 120 | GRAY S&G
90683 | 0 | 2 | SOIL
90683 | 2 | 15 | YEL CLAY
90683 | 15 | 34 | GRAY CLAY
90683 | 34 | 54 | CLAY W/ GRAV
90683 | 54 | 57 | FINE GRAV
90683 | 57 | 80 | CLAY
90683 | 80 | 120 | CLAY W/ LAYERS SAND & GRAV
90683 | 120 | 129 | HARD GRAY GRAV
90694 | 0 | 22 | BR CLAY
90694 | 22 | 53 | BLUE CLAY
90694 | 53 | 66 | S&G
90694 | 66 | 72 | BLUE CLAY
90694 | 72 | 77 | S&G
90694 | 77 | 79 | BLUE CLAY
90694 | 79 | 86 | S&G
90694 | 86 | 90 | BLUE CLAY
90714 | 0 | 18 | BR CLAY
90714 | 18 | 118 | BLUE CLAY
90714 | 118 | 125 | SANDY GRAV
90714 | 125 | 153 | BLUE CLAY
90714 | 153 | 170 | S&G
90714 | 170 | 175 | BLUE CLAY
90716 | 0 | 128 | BLUE CLAY W/ S&G STN AT 64/78'
90716 | 128 | 133 | CRS GRAY GRAV
90719 | 0 | 11 | BR CLAY
90719 | 11 | 32 | GRAY CLAY
90719 | 32 | 35 | GRAV & SAND
90719 | 35 | 70 | GRAY CLAY
90719 | 70 | 83 | GRAV
90721 | 0 | 10 | CLAY
90721 | 10 | 45 | SAND
90721 | 45 | 48 | CLAY
90721 | 48 | 61 | SAND
90721 | 61 | 64 | GRAV
90723 | 0 | 29 | BLUE CLAY AND GRAV
90723 | 29 | 38 | DRY GRAV
90723 | 38 | 42 | SAND
90723 | 42 | 44 | BLUE CLAY AND SAND
90723 | 44 | 53 | GRAV AND SAND
90723 | 53 | 76 | BLUE CLAY AND GRAV
90723 | 76 | 108 | SAND
90723 | 108 | 110 | BLUE CLAY AND SAND
90723 | 110 | 173 | GRAV
90723 | 173 | 195 | YEL GRAV
90724 | 0 | 15 | YEL CLAY
90724 | 15 | 31 | BR S&G
90724 | 31 | 36 | GRAY CLAY
90724 | 36 | 49 | GRAY S&G
90724 | 49 | 136 | BLUE CLAY
90724 | 136 | 145 | GRAY S&G
90726 | 0 | 1 | BLANK
90726 | 1 | 6 | YEL CLAY
90726 | 6 | 65 | DRY GRAV
90726 | 65 | 72 | WATER GRAV
90729 | 0 | 18 | BLANK
90729 | 18 | 57 | CLAY GRAV
90729 | 57 | 60 | CRS WATER GRAV
90736 | 0 | 5 | SANDY CLAY
90736 | 5 | 18 | GRAY CLAY
90736 | 18 | 65 | SILT
90736 | 65 | 82 | CRS GRAV
90741 | 0 | 17 | CLAY
90741 | 17 | 19 | GRAVEL
90741 | 19 | 88 | CLAY
90741 | 88 | 94 | SAND
90741 | 94 | 134 | CLAY
90741 | 134 | 160 | GRAVEL
90746 | 0 | 20 | YEL CLAY
90746 | 20 | 35 | BLUE CLAY
90746 | 35 | 95 | BLUE CLAY GRAV
90746 | 95 | 115 | WATER GRAV
90762 | 0 | 2 | TOP SOIL
90762 | 2 | 18 | SAND AND GRAV
90762 | 18 | 97 | BLUE CLAY
90762 | 97 | 102 | SAND AND GRAV
90767 | 0 | 20 | TOPSOIL YELLOW CLAY
90767 | 20 | 76 | BLUE CLAY
90767 | 76 | 83 | SAND
90767 | 83 | 143 | BLUE CLAY
90767 | 143 | 148 | GRAVEL
90772 | 0 | 16 | YEL CLAY
90772 | 16 | 79 | SANDY BLUE CLAY
90772 | 79 | 91 | SAND AND CLAY
90772 | 91 | 136 | BLUE CLAY
90772 | 136 | 149 | SAND
90772 | 149 | 182 | BLUE CLAY
90772 | 182 | 195 | GRAV
90780 | 0 | 7 | YEL CLAY & SAND
90780 | 7 | 31 | BLUE CLAY
90780 | 31 | 38 | GRAV
90780 | 38 | 39 | BLUE CLAY
90780 | 39 | 43.5 | WATER GRAV
90784 | 0 | 30 | BLUE CLAY W/ SM GRAV
90784 | 30 | 38 | FN SAND
90784 | 38 | 57 | BLUE CLAY
90784 | 57 | 62 | CRS GRAV & SAND
90785 | 0 | 30 | CLAY
90785 | 30 | 34 | SAND
90785 | 34 | 96 | CLAY
90785 | 96 | 100 | WATER SAND
90787 | 0 | 3 | TOP SOIL
90787 | 3 | 15 | YEL CLAY
90787 | 15 | 28 | GRAY CLAY
90787 | 28 | 30 | GRAY CLAY W/ GRAV MIX
90787 | 30 | 55 | GRAY CLAY
90787 | 55 | 75 | CLAY W/ LITTLE GRAV
90787 | 75 | 78 | SAND AND GRAV
90787 | 78 | 125 | GRAY CLAY W/ LAYERS GRAV
90787 | 125 | 132 | WATER GRAV
90789 | 0 | 18 | BLANK
90789 | 18 | 92 | CLAY SAND GRAV
90789 | 92 | 122 | TIGHT GRAV
90789 | 122 | 126 | CRS GRAV
90790 | 0 | 16 | YEL CLAY
90790 | 16 | 36 | YEL CLAY BR GRAV
90790 | 36 | 51 | BR GRAV
90790 | 51 | 66 | BR GRAV
90790 | 66 | 81 | BR GRAV
90790 | 81 | 85 | BR GRAV
90792 | 0 | 16 | YEL CLAY
90792 | 16 | 20 | YEL GRAV
90792 | 20 | 25 | BLUE CLAY
90792 | 25 | 30 | SAND
90792 | 30 | 120 | BLUE CLAY
90792 | 120 | 125 | GRAV
90794 | 0 | 19 | YEL CLAY
90794 | 19 | 100 | BLUE CLAY
90794 | 100 | 112 | SAND AND CLAY
90794 | 112 | 129 | BLUE CLAY
90794 | 129 | 133 | WATER GRAV
90795 | 0 | 20 | YEL CLAY
90795 | 20 | 70 | BLUE CLAY
90795 | 70 | 73 | GRAV
90795 | 73 | 95 | BLUE CLAY
90795 | 95 | 105 | GRAV
90797 | 0 | 16 | YEL CLAY
90797 | 16 | 40 | BLUE CLAY
90797 | 40 | 43 | GRAV
90797 | 43 | 130 | BLUE CLAY
90797 | 130 | 134 | GRAV
90798 | 0 | 28 | CLAY
90798 | 28 | 34 | GRAV
90798 | 34 | 49 | CLAY AND GRAV
90798 | 49 | 50 | GRAV
90798 | 50 | 129 | CLAY
90798 | 129 | 135 | GRAV
90799 | 0 | 14 | BR CLAY
90799 | 14 | 22 | BLUE CLAY
90799 | 22 | 35 | SANDY BLUE CLAY
90799 | 35 | 56 | BLUE CLAY
90799 | 56 | 70 | CLAY AND GRAV
90799 | 70 | 95 | BLUE CLAY
90799 | 95 | 99.5 | SAND AND GRAV FN TO MD
90799 | 99.5 | 118 | BLUE CLAY
90799 | 118 | 120 | CLAY AND GRAV
90799 | 120 | 138 | BLUE CLAY
90799 | 138 | 157 | YELLOWISH BR CLAY
90799 | 157 | 160 | SAND AND GRAV FN CLAY
90799 | 160 | 164 | YEL BR CLAY
90799 | 164 | 172 | SAND AND GRAV FINE SOME CLAY
90799 | 172 | 210 | SAND AND GRAV MD
90799 | 210 | 234 | SAND AND GRAV MD SANDY
90799 | 234 | 240 | BLUE CLAY
90800 | 0 | 90 | CLAY
90800 | 90 | 98 | WATER SAND
90922 | 0 | 8 | BLACK MARROW
90922 | 8 | 13 | BROWN GRAVEL
90922 | 13 | 49 | GRAY CLAY
90922 | 49 | 58 | WATER GRAVEL
90937 | 0 | 4 | SOIL
90937 | 4 | 35 | YEL CLAY
90937 | 35 | 50 | SAND W/ BLUE CLAY
90937 | 50 | 54 | WATER SAND
90943 | 0 | 2 | YELLOW
90943 | 2 | 16 | BLUE CLAY
90943 | 16 | 62 | GRAVEL
90947 | 0 | 12 | YEL CLAY
90947 | 12 | 52 | BLUE CLAY
90947 | 52 | 58 | GRAV
90948 | 0 | 5 | BROWN SANDY CLAY
90948 | 5 | 25 | BLUE CLAY
90948 | 25 | 44 | SAND AND GRAVEL
90952 | 0 | 18 | SAND &YEL CLAY
90952 | 18 | 19 | GRAV
90952 | 19 | 62 | BLUE CLAY
90952 | 62 | 65 | GRAV & CLAY
90952 | 65 | 94 | BLUE CLAY
90952 | 94 | 98.5 | WATER GRAV
90954 | 0 | 3 | SOIL
90954 | 3 | 15 | YELLOW CLAY AND GRAVEL
90954 | 15 | 30 | GRAY CLAY
90954 | 30 | 50 | YELLOW GRAVEL DRY
90954 | 50 | 76 | WATER GRAVEL
90963 | 0 | 26 | HARD GRAY CLAY
90963 | 26 | 31 | GRAY CLAY & GRAV
90963 | 31 | 74 | CLAY GRAY
90963 | 74 | 84 | WATER GRAV
90968 | 0 | 34 | GRAY CLAY
90968 | 34 | 54 | CLAY & GRAV
90968 | 54 | 77 | WATER GRAV
90983 | 0 | 48 | BLUE CLAY WITH SAND AND GRAVEL
90983 | 48 | 49 | STREAK OF WATER GRAVEL
90983 | 49 | 51 | BLUE CLAY
90983 | 51 | 62 | COARSE GRAVEL AND SAND
90998 | 0 | 4 | BROWN CLAY
90998 | 4 | 13 | GRAVEL
90998 | 13 | 51 | GRAY CLAY
90998 | 51 | 56 | FINE SAND
90998 | 56 | 63 | CLAY
90998 | 63 | 66 | SAND
90998 | 66 | 80 | GRAY CLAY
90998 | 80 | 85 | SAND
90998 | 85 | 105 | GRAY CLAY
90998 | 105 | 114 | GRAVEL
91000 | 0 | 2 | CLAY
91000 | 2 | 35 | SAND
91000 | 35 | 65 | CLAY
91000 | 65 | 80 | GRAVEL
91006 | 0 | 1 | TOPSOIL
91006 | 1 | 8 | YEL CLAY
91006 | 8 | 50 | HVY GRAV CHANGING
91006 | 50 | 77 | TO MD AT 50'
91008 | 0 | 8 | CLAY
91008 | 8 | 12 | WATER GRAVEL
91008 | 12 | 30 | BLUE CLAY
91008 | 30 | 32 | WATER GRAVEL
91008 | 32 | 53 | BLUE CLAY
91008 | 53 | 80 | SAND FINE
91008 | 80 | 100 | BLUE CLAY
91008 | 100 | 102 | SAND
91008 | 102 | 108 | WATER GRAVEL
91011 | 0 | 15 | YEL CLAY
91011 | 15 | 16 | BLANK
91011 | 16 | 30 | SAND & FN GRAV
91011 | 30 | 31 | BLANK
91011 | 31 | 63 | YEL CLAY & STONES
91011 | 63 | 66 | GRAV
91015 | 0 | 55 | CLEAR
91015 | 55 | 89 | SAND GRAVEL
91020 | 0 | 25 | YELLOW CLAY
91020 | 25 | 45 | BLUE CLAY
91020 | 45 | 79 | SAND
91020 | 79 | 110 | BROWN CLAY
91020 | 110 | 155 | SAND
91020 | 155 | 195 | BLUE CLAY
91020 | 195 | 206 | GRAVEL
91021 | 0 | 60 | BLANK
91021 | 60 | 66 | CLAY INTO GRAV
91023 | 0 | 3 | YEL CLAY
91023 | 3 | 10 | SAND
91023 | 10 | 48 | BLUE CLAY
91023 | 48 | 56 | GRAV
91023 | 56 | 72 | BLUE CLAY
91023 | 72 | 90 | GRAV
91030 | 0 | 74 | CLAY
91030 | 74 | 76 | GRAVEL
91030 | 76 | 141 | CLAY
91030 | 141 | 200 | SAND
91030 | 200 | 210 | GRAVEL
91041 | 0 | 1 | TOP SOIL
91041 | 1 | 4 | SAND
91041 | 4 | 18 | YELLOW CLAY
91041 | 18 | 20 | BROWN GRAVEL
91041 | 20 | 60 | BLUE CLAY
91041 | 60 | 66 | SAND AND GRAVEL
91041 | 70 | 80 | HARD PAN
91041 | 80 | 136 | BLUE CLAY
91041 | 136 | 140 | WATER GRAVEL
91046 | 0 | 18 | DRY GRAV
91046 | 18 | 53 | GRAY CLAY
91046 | 53 | 58 | SAND
91046 | 58 | 60 | GRAY CLAY
91046 | 60 | 63 | SAND
91046 | 63 | 65 | GRAY CLAY
91046 | 65 | 66 | SAND
91046 | 66 | 70 | GRAY CLAY
91046 | 70 | 97 | SAND FINE
91046 | 97 | 216 | GRAY CLAY
91046 | 216 | 226 | GRAV
91057 | 0 | 9 | SAND
91057 | 9 | 11 | GRAVEL
91057 | 11 | 32 | YELLOW CLAY
91057 | 32 | 40 | BLUE CLAY
91057 | 40 | 49 | SAND
91057 | 49 | 54 | GRAVEL
91066 | 0 | 10 | YELLOW CLAY
91066 | 10 | 30 | BLUE CLAY
91066 | 30 | 120 | HARD PAN
91066 | 120 | 127 | GRAVEL
91077 | 0 | 13 | RED CLAY AND SAND
91077 | 13 | 31 | GRAV AND SAND
91077 | 31 | 109 | BLUE CLAY AND GRAV
91077 | 109 | 115 | GRAV
91082 | 0 | 7 | RED CLAY SAND
91082 | 7 | 18 | SAND
91082 | 18 | 39 | GRAV
91082 | 39 | 81 | BLUE CLAY GRAV
91082 | 81 | 130 | BLUE CLAY
91082 | 130 | 148 | GRAV
91092 | 0 | 16 | YELLOW CLAY AND GRAVEL
91092 | 16 | 30 | DRY GRAVEL
91092 | 30 | 38 | GRAVEL
91107 | 0 | 14 | BROWN CLAY
91107 | 14 | 51 | GRAY CLAY
91107 | 51 | 54 | SAND GRAVEL
91107 | 54 | 58 | GRAY CLAY
91107 | 58 | 67 | GRAVEL
91107 | 67 | 68 | GRAY CLAY
91107 | 68 | 73 | SAND
91107 | 73 | 133 | GRAY CLAY
91107 | 133 | 137 | GRAVEL
91107 | 137 | 159 | GRAY CLAY
91107 | 159 | 170 | GRAVEL
91122 | 0 | 72 | CLAY
91122 | 72 | 75 | SAND
91122 | 75 | 78 | WATER SAND
91126 | 0 | 21 | YELLOW CLAY
91126 | 21 | 31 | WATER GRAVEL
91127 | 0 | 6 | YEL CLAY
91127 | 6 | 28 | YEL CLAY AND GRAV
91127 | 28 | 36 | GRAV
91127 | 36 | 73 | BLUE CLAY
91127 | 73 | 89 | GRAV
91130 | 0 | 1 | TOP SOIL
91130 | 1 | 12 | YELLOW CLAY
91130 | 12 | 14 | GRAVEL
91130 | 14 | 26 | BLUE CLAY
91130 | 26 | 28 | SAND
91130 | 28 | 70 | BLUE CLAY
91130 | 70 | 117 | HARD PAN
91130 | 117 | 121 | GRAVEL
91132 | 0 | 20 | CLAY
91132 | 20 | 62 | SAND
91141 | 0 | 3 | TOP DIRT
91141 | 3 | 28 | YELLOW GRAVEL
91141 | 28 | 38 | BLUE CLAY GRAVEL
91141 | 38 | 50 | GRAVEL
91146 | 0 | 5 | DIRT
91146 | 5 | 41 | CLAY
91146 | 41 | 42 | FINE SAND
91146 | 42 | 61 | CLAY
91146 | 61 | 65 | WATER GRAVEL
91155 | 0 | 17 | YELLOW CLAY
91155 | 17 | 40 | YELLOW GRAVEL
91155 | 40 | 70 | BLUE CLAY
91155 | 70 | 83 | FINE SAND
91155 | 83 | 87 | BLUE CLAY
91155 | 87 | 90 | GRAVEL
91160 | 0 | 4 | TOP SOIL
91160 | 4 | 15 | YELLOW CLAY
91160 | 15 | 34 | YELLOW SANDY SOFT
91160 | 34 | 38 | YELLOW GRAVEL
91177 | 0 | 48 | YEL SAND GRAY
91219 | 0 | 5 | TOPSOIL
91219 | 5 | 15 | YEL CLAY
91219 | 15 | 17 | THIN GRAV LYR
91219 | 17 | 26 | GRAY CLAY
91219 | 26 | 30 | S&G
91224 | 0 | 20 | YEL CLAY
91224 | 20 | 34 | YEL GRAV
91224 | 34 | 52 | CLAY
91224 | 52 | 63 | GRAV
91304 | 0 | 105 | CLAY
91304 | 105 | 112 | SAND
91304 | 112 | 115 | WATER SAND
91309 | 0 | 7 | SAND
91309 | 7 | 19 | YEL CLAY AND GRAV
91309 | 19 | 48 | GRAY CLAY
91309 | 48 | 54 | GRAV
91313 | 0 | 76 | CLAY
91313 | 76 | 80 | SAND
91313 | 80 | 101 | CLAY
91313 | 101 | 107 | SAND
91313 | 107 | 110 | WATER SAND
91316 | 0 | 3 | TOP
91316 | 3 | 28 | SAND AND GRAV
91316 | 28 | 48 | BR CLAY
91316 | 48 | 87 | CLAY AND GRAV
91316 | 87 | 150 | CLAY AND SAND
91316 | 150 | 159 | GRAV
91333 | 0 | 12 | RED CLAY
91333 | 12 | 17 | BLUE CLAY
91333 | 17 | 20 | BLUE GRAV
91333 | 22 | 23 | BLUE CLAY
91333 | 23 | 25 | BLUE GRAV
91333 | 25 | 32 | BLUE CLAY
91333 | 32 | 37 | BLUE GRAV
91333 | 37 | 130 | BLUE CLAY
91333 | 130 | 137 | SAND AND GRAV BLUE
91333 | 137 | 156 | BLUE CLAY
91333 | 156 | 189 | BLUE GRAV
91343 | 0 | 20 | YEL CLAY
91343 | 20 | 30 | YEL CLAY AND GRAV
91343 | 30 | 80 | BLUE CLAY AND SAND
91343 | 80 | 195 | BLUE CLAY AND GRAV
91343 | 195 | 208 | GRAV
91383 | 0 | 12 | SAND
91383 | 12 | 79 | BLUE CLAY
91383 | 79 | 96 | FINE BLK SAND AND GRAV
91383 | 96 | 145 | BLUE CLAY
91383 | 145 | 160 | GRAV
91523 | 0 | 4 | WELL PIT
91523 | 4 | 10 | YEL CLAY
91523 | 10 | 21 | SAND AND DRY GRAV
91523 | 21 | 25 | BLUE CLAY
91523 | 25 | 31 | BLUE CLAY AND GRAV
91523 | 31 | 32.5 | GRAV
91523 | 32.5 | 47 | BLUE CLAY AND GRAV
91523 | 47 | 51 | GRAV
91529 | 0 | 15 | YEL CLAY
91529 | 15 | 19 | BLUE CLAY
91529 | 19 | 23 | SAND
91529 | 23 | 40 | BLUE CLAY AND GRAV
91529 | 40 | 43 | GRAV W/ LITTLE CLAY
91529 | 43 | 53 | BLUE CLAY AND GRAV
91529 | 53 | 54 | SAND
91529 | 54 | 58 | BLUE CLAY
91529 | 58 | 58.5 | SAND
91529 | 58.5 | 63 | BLUE CLAY
91529 | 63 | 64 | GRAV
91529 | 64 | 82 | BLUE CLAY AND GRAV
91529 | 82 | 86 | GRAV AND SAND
91544 | 0 | 2 | BLK DIRT
91544 | 2 | 4 | SAND
91544 | 4 | 15 | YEL CLAY
91544 | 15 | 19 | BLUE CLAY AND GRAV
91544 | 19 | 21 | YEL CLAY AND GRAV
91544 | 21 | 24 | SAND
91544 | 24 | 47 | BLUE CLAY AND GRAV
91544 | 47 | 53 | GRAV
91559 | 0 | 23 | CLAY
91559 | 23 | 25 | DRY GRAV
91559 | 25 | 58 | HARD PAN
91559 | 58 | 65 | CLAY
91559 | 65 | 127 | HARD PAN
91559 | 127 | 195 | CLAY
91559 | 195 | 210 | GRAV
91569 | 0 | 15 | CLAY
91569 | 15 | 16 | GRAV
91569 | 16 | 25 | CLAY
91569 | 25 | 26 | SAND
91569 | 26 | 60 | HARD PAN
91569 | 60 | 77 | CLAY
91569 | 77 | 94 | HARD PAN
91569 | 94 | 115 | CLAY
91569 | 115 | 124 | SAND
91569 | 124 | 129 | GRAV
91574 | 0 | 2 | TOPSOIL
91574 | 2 | 18 | YEL CLAY
91574 | 18 | 21 | BR GRAV
91574 | 21 | 90 | BLUE CLAY
91574 | 90 | 95 | GRAV
91579 | 0 | 1 | TOPSOIL
91579 | 1 | 8 | YEL CLAY
91579 | 8 | 20 | BLUE CLAY
91579 | 20 | 22 | BR GRAV
91579 | 22 | 60 | BLUE CLAY
91579 | 60 | 63 | GRAV
91579 | 63 | 100 | BLUE CLAY
91579 | 100 | 102 | GRAV
91579 | 102 | 126 | BLUE CLAY
91579 | 126 | 130 | GRAV
91579 | 130 | 138 | BLUE CLAY
91579 | 138 | 144 | GRAV
91584 | 0 | 3 | TOP SOIL
91584 | 3 | 20 | YEL CLAY
91584 | 20 | 110 | GRAY CLAY AND GRAV VERY HARD
91584 | 110 | 125 | GRAY CLAY & THIN GRAV VEINS
91584 | 125 | 129 | WATER GRAV
91585 | 0 | 2 | TOPSOIL
91585 | 2 | 19 | YEL CLAY
91585 | 19 | 30 | BLUE CLAY
91585 | 30 | 33 | BLK SAND AND GRAV
91585 | 33 | 36 | BLUE CLAY
91585 | 36 | 40 | RED SAND AND GRAV
91585 | 40 | 100 | BLUE CLAY
91585 | 100 | 130 | TIGHT PACK SAND
91585 | 130 | 170 | BLUE CLAY AND GRAV MIXED
91585 | 170 | 195 | BLUE CLAY
91585 | 195 | 202 | WATER BEARING GRAV
91614 | 0 | 3 | SOIL
91614 | 3 | 20 | YEL CLAY
91614 | 20 | 108 | GRAY W/ GRAV
91614 | 108 | 111 | WATER GRAV HARD PACKED
91624 | 0 | 10 | YEL CLAY
91624 | 10 | 36 | YEL GRAV
91624 | 36 | 104 | BLUE CLAY
91624 | 104 | 109 | GRAY GRAV
92740 | 0 | 25 | YEL CLAY
92740 | 25 | 115 | BLUE CLAY
92740 | 115 | 123 | FN SAND
92740 | 123 | 238 | B CLAY & STONES
92740 | 238 | 247 | CRS GRAV
92745 | 0 | 5 | WELL PIT
92745 | 5 | 26 | YEL CLAY
92745 | 26 | 36 | BLUE CLAY &GRAV
92745 | 36 | 40 | DRY GRAV
92745 | 40 | 85 | BLUE CLAY &GRAV
92745 | 85 | 90 | SAND
92745 | 90 | 96.5 | BLUE CLAY &GRAV
92745 | 96.5 | 100 | GRAV
92760 | 0 | 29 | YEL CLAY
92760 | 29 | 38 | BLUE CLAY & GRAV
92760 | 38 | 57 | DRY GRAV
92760 | 57 | 70 | GRAV
92770 | 0 | 18 | YEL CLAY
92770 | 18 | 34 | MX CLAY GRAV
92770 | 34 | 52 | BLUE CLAY
92770 | 52 | 59 | FN GRAV
93323 | 0 | 3 | TOPSOIL
93323 | 3 | 12 | YEL CLAY
93323 | 12 | 53 | BLUE CLAY & GRAV
93323 | 53 | 57 | S & G
93323 | 57 | 96 | BLUE CLAY & SAND
93323 | 96 | 105 | SAND & FINE GRAV
93323 | 105 | 120 | MED & CRS GRAV
93324 | 0 | 16 | S&G
93324 | 16 | 22 | YEL CLAY
93324 | 22 | 100 | FN S&G
93324 | 100 | 110 | CRS GRAV
93325 | 0 | 20 | FN SAND
93325 | 20 | 30 | GRAY CLAY
93325 | 30 | 40 | FN SAND
93325 | 40 | 43 | GRAY CLAY
93325 | 43 | 75 | FN SAND
93325 | 75 | 91 | GRAV
93328 | 0 | 90 | BLUE CLAY
93328 | 90 | 106 | WH SAND & GRAV
93329 | 0 | 7 | BR CLAY
93329 | 7 | 16 | BR CLAY & GRAV
93329 | 16 | 22 | BR GRAV
93329 | 22 | 27 | GRAY CLAY
93329 | 27 | 30 | GRAY CLAY GRAV
93329 | 30 | 75 | SOFT GRAY CLAY GRAV
93329 | 75 | 83 | SOFT GRAY CLAY
93329 | 83 | 102 | WATER GRAV
93330 | 0 | 3 | TOPSOIL
93330 | 3 | 15 | SAND GRAV
93330 | 15 | 20 | YEL CLAY
93330 | 20 | 45 | SAND BLUE CLAY
93330 | 45 | 52 | WATER SAND GRAV
93333 | 0 | 5 | GRAY YEL CLAY
93333 | 5 | 9 | S & G
93333 | 9 | 22 | GRAY CLAY
93333 | 22 | 31 | SAND
93333 | 31 | 63 | GRAY CLAY
93333 | 63 | 66 | GRAV
93333 | 66 | 101 | GRAY CLAY
93333 | 101 | 107 | GRAV
93334 | 0 | 2 | TOP SOIL
93334 | 2 | 68 | S&G
93335 | 0 | 3 | TOPSOIL
93335 | 3 | 8 | YEL GRAV & SAND
93335 | 8 | 21 | RED CLAY &SAND
93335 | 21 | 38 | SAND & TRC BLUE CLAY
93335 | 38 | 83 | SAND & FN GRAV
93335 | 83 | 95 | MD & FN GRAV
93338 | 0 | 24 | GRAV - SAND
93338 | 24 | 32 | GRAY CLAY
93338 | 32 | 40 | GRAV
93338 | 40 | 43 | GRAY CLAY
93338 | 43 | 55 | GRAV
93339 | 0 | 12 | SAND BLUE CLAY
93339 | 12 | 50 | GRAV
93339 | 50 | 65 | MD SAND
93340 | 0 | 17 | RED CLAY SAND
93340 | 17 | 51 | SAND
93340 | 51 | 90 | GRAV
93343 | 0 | 14 | SANDY CLAY
93343 | 14 | 27 | CLAY
93343 | 27 | 30 | GRAV
93343 | 30 | 41 | SAND
93343 | 41 | 63 | S & G
93344 | 0 | 2 | TOPSOIL
93344 | 2 | 8 | RED CLAY & SAND
93344 | 8 | 24 | YEL GRAV
93344 | 24 | 63 | SAND & FN GRAV
93344 | 63 | 103 | SAND & TRC BLUE CLAY
93344 | 103 | 114 | MD GRAV
93345 | 0 | 10 | RED CLAY, SAND
93345 | 10 | 38 | GRAV, BLUE CLAY
93345 | 38 | 75 | GRAV
93348 | 0 | 38 | SAND
93348 | 38 | 44 | GRAV
93349 | 0 | 2 | TOPSOIL
93349 | 2 | 6 | RED CLAY & SAND
93349 | 6 | 23 | YEL GRAV
93349 | 23 | 66 | FN GRAV
93349 | 66 | 83 | SAND
93349 | 83 | 102 | SAND & TRC BLUE CLAY
93349 | 102 | 114 | MD GRAV
93350 | 0 | 2 | TOPSOIL
93350 | 2 | 8 | S&G
93350 | 8 | 40 | SAND W/ CLAY
93350 | 40 | 45 | BLUE CLAY
93350 | 45 | 50 | CRS SAND
93354 | 0 | 16 | BR CLAY
93354 | 16 | 23 | FN S&G
93354 | 23 | 33 | GRAY CLAY
93354 | 33 | 50 | FN S&G
93354 | 50 | 70 | GRAY CLAY
93354 | 70 | 85 | GRAY CLAY &GRAV
93354 | 85 | 89 | BLANK
93354 | 89 | 95 | WATER GRAV
93359 | 0 | 20 | S&G
93359 | 20 | 24 | BLUE CLAY
93359 | 24 | 45 | GRAV
93360 | 0 | 35 | S&G
93360 | 35 | 50 | BLUE CLAY & GRAV
93360 | 50 | 95 | GRAV
93364 | 0 | 11 | RED CLAY & GRAV
93364 | 11 | 48 | GRAV
93364 | 48 | 70 | BLUE CLAY & GRA
93364 | 70 | 102 | SAND
93364 | 102 | 107 | GRAV
93365 | 0 | 3 | BLACK TOPSOIL
93365 | 3 | 5 | YEL CLAY
93365 | 5 | 25 | FN SAND
93365 | 25 | 33 | FN GRAV
93365 | 33 | 65 | S&G
93365 | 65 | 84 | CRS GRAV
93369 | 0 | 3 | YEL CLAY
93369 | 3 | 119 | S&G
93369 | 119 | 125 | GRAV
93370 | 0 | 6 | BLACK MUCK
93370 | 6 | 19 | FN SAND
93370 | 19 | 43 | BLUE CLAY
93370 | 43 | 55 | S&G
93370 | 55 | 80 | CRS GRAV
93374 | 0 | 5 | TOP SOIL
93374 | 5 | 17 | BLUE CLAY & SAND
93374 | 17 | 130 | GRAV
93375 | 0 | 7 | TOP SOIL
93375 | 7 | 41 | S&G
93375 | 41 | 59 | SAND
93375 | 59 | 140 | GRAV
93378 | 0 | 2 | TOP DIRT
93378 | 2 | 75 | S&G
93378 | 75 | 77 | BLUE CLAY
93378 | 77 | 95 | S&G
93378 | 95 | 96 | BLUE CLAY
93378 | 96 | 117 | S&G
93378 | 117 | 129 | GRAV
93379 | 0 | 5 | FILL DIRT
93379 | 5 | 12 | SAND & YEL CLAY
93379 | 12 | 80 | GRAV
93379 | 80 | 95 | GRAY CLAY & SAND
93379 | 95 | 130 | GRAV
93380 | 0 | 7 | TOP SOIL
93380 | 7 | 125 | GRAV
93384 | 0 | 4 | BR CLAY
93384 | 4 | 39 | FN GRAV SAND
93384 | 39 | 62 | GRAY CLAY
93384 | 62 | 124 | WATER GRAV
93385 | 0 | 2 | TOP SOIL
93385 | 2 | 10 | YEL CLAY
93385 | 10 | 21 | BLUE CLAY
93385 | 21 | 75 | S&G
93385 | 75 | 88 | GRAV
93387 | 0 | 11 | BROWN CLAY
93387 | 11 | 25 | GRAVEL
93387 | 25 | 43 | GRAY CLAY
93387 | 43 | 95 | GRAVEL
93388 | 0 | 3 | TOPSOIL
93388 | 3 | 15 | SAND CLAY
93388 | 15 | 25 | SAND CLAY GRAV
93388 | 25 | 35 | WATER SAND
93388 | 35 | 80 | YEL CLAY SAND
93388 | 80 | 100 | BLUE CLAY
93388 | 100 | 111 | WATER SAND & GRAV
93389 | 0 | 7 | TOP SOIL
93389 | 7 | 12 | BLUE CLAY, SAND
93389 | 12 | 135 | GRAV
93390 | 0 | 4 | TOPSOIL
93390 | 4 | 18 | S&G
93390 | 18 | 22 | YEL CLAY
93390 | 22 | 40 | WATER MUD & GRAV
93390 | 40 | 80 | BLUE CLAY GRAV
93390 | 80 | 85 | GRAV W/ SM WATER
93390 | 85 | 105 | BLUE CLAY & GRAV
93390 | 105 | 115 | WATER S&G
93393 | 0 | 7 | YEL SAND
93393 | 7 | 35 | YEL GRAV
93393 | 35 | 40 | BLUE CLAY
93393 | 40 | 79 | GRAV
93393 | 79 | 84 | BLEU CLAY & GRAV
93393 | 84 | 120 | GRAV
93394 | 0 | 10 | RED CLAY, SAND
93394 | 10 | 79 | GRAV
93394 | 79 | 82 | GRAV BLUE CLAY
93394 | 82 | 130 | GRAV
93395 | 0 | 12 | RED CLAY YEL GRAV
93395 | 12 | 70 | RED GRAV CLAY
93395 | 70 | 95 | GRAV
93397 | 0 | 1 | TOPSOIL
93397 | 1 | 20 | YEL CLAY & GRAV MX
93397 | 20 | 30 | GRAV & SAND MX
93397 | 30 | 40 | BLUE CLAY
93397 | 40 | 50 | GRAV & SAND MX
93397 | 50 | 63 | GRAV
93398 | 0 | 2 | TOPSOIL
93398 | 2 | 16 | SAND
93398 | 16 | 49 | S&G
93398 | 49 | 53 | SAND
93398 | 53 | 86 | CRS GRAV
93399 | 0 | 3 | TOP SOIL
93399 | 3 | 60 | S&G
93402 | 0 | 1 | TOP SOIL
93402 | 1 | 6 | BR CLAY/S&G
93402 | 6 | 15 | S&G
93402 | 15 | 35 | FN S&G
93402 | 35 | 50 | GRAY CLAY/FN S&G
93402 | 50 | 60 | GREYISH BR SAND &SMALL GRAV
93402 | 60 | 75 | CRS GREYISH BR SAND&MD GRAV
93403 | 0 | 18 | BR CLAY
93403 | 18 | 43 | SAND CLAY
93403 | 43 | 65 | WATER GRAV
93404 | 0 | 3 | TOPSOIL
93404 | 3 | 8 | CLAY & SAND
93404 | 8 | 29 | CRS GRAV
93404 | 29 | 82 | MD GRAV & SAND
93404 | 82 | 96 | FN GRAV & SAND
93405 | 0 | 31 | YEL CLAY & SAND
93405 | 31 | 41 | YEL CLAY
93405 | 41 | 47 | YEL CLAY & GRAV
93405 | 47 | 68 | YEL GRAV
93405 | 68 | 129 | BLUE CLAY & SAND
93405 | 129 | 135 | MD GRAV
93407 | 0 | 2 | TOP SOIL
93407 | 2 | 6 | YEL CLAY
93407 | 6 | 32 | S & G
93407 | 32 | 37 | BLUE CLAY
93407 | 37 | 51 | S & G
93407 | 51 | 55 | BLUE CLAY
93407 | 55 | 79 | GRAV
93408 | 0 | 4 | BR CLAY
93408 | 4 | 22 | SAND
93408 | 22 | 68 | SOFT GRAY CLAY
93408 | 68 | 77 | WATER GRAV
93409 | 0 | 9 | BLACK MARROW
93409 | 9 | 15 | BR CLAY
93409 | 15 | 68 | BR GRAV
93409 | 68 | 100 | WATER GRAV
93410 | 0 | 11 | BR CLAY
93410 | 11 | 31 | BR GRAV SOFT CLAY
93410 | 31 | 73 | GRAY CLAY
93410 | 73 | 77 | WATER GRAV
93410 | 77 | 96 | GRAY CLAY
93410 | 96 | 107 | WATER GRAV
93412 | 0 | 10 | BR CLAY
93412 | 10 | 14 | CRS GRAV
93412 | 14 | 28 | HARD GRAY CLAY
93412 | 28 | 34 | ROCKS MIX W/CLAY
93412 | 34 | 38 | HARD CLAY W/ GRAV
93412 | 38 | 40 | GRAV
93412 | 40 | 52 | HARD CLAY
93412 | 52 | 55 | GRAV CLAY
93412 | 55 | 75 | CLAY
93412 | 75 | 98 | GRAV
93412 | 98 | 101 | CLAY
93412 | 101 | 119 | CLAY & GRAV
93412 | 119 | 126 | GRAV
93412 | 126 | 128 | CLAY
93413 | 0 | 12 | FILL
93413 | 12 | 20 | MARROW
93413 | 20 | 35 | FN SAND
93413 | 35 | 37 | MD GRAV
93413 | 37 | 40 | SOFT CLAY
93413 | 40 | 91 | FN SAND
93413 | 91 | 95 | CRS GRAV
93414 | 0 | 3 | TOP SOIL
93414 | 3 | 46 | YEL GRAV & SAND
93414 | 46 | 73 | MD GRAV & SAND
93414 | 73 | 86 | MD GRAV & TRC BLUE CLAY
93414 | 86 | 101 | SAND & FN GRAV
93414 | 101 | 115 | MD GRAV
93415 | 0 | 8 | FILL DIRT & MARL
93415 | 8 | 50 | SAND
93415 | 50 | 53 | CLAY
93415 | 53 | 57 | SAND
93415 | 57 | 60 | WATER SAND
93417 | 0 | 22 | GRAY CLAY
93417 | 22 | 38 | S & G
93417 | 38 | 54 | GRAY CLAY
93417 | 54 | 59 | STONE & GRAV
93417 | 59 |  | BLACK S & G
93418 | 0 | 16 | BR CLAY
93418 | 16 | 32 | FN GRAV SAND
93418 | 32 | 60 | GRAY CLAY
93418 | 60 | 75 | WATER GRAV
93419 | 0 | 4 | BR CLAY
93419 | 4 | 70 | FN GRAV & SAND
93419 | 70 | 113 | WATER GRAV
93420 | 0 | 22 | BR CLAY
93420 | 22 | 56 | GRAY CLAY
93420 | 56 | 65 | FN GRAV /SAND
93420 | 65 | 88 | WATER GRAV
93422 | 0 | 7 | TOP SOIL
93422 | 7 | 15 | BLUE CLAY SAND
93422 | 15 | 30 | GRAV
93422 | 30 | 64 | BLUE CLAY
93422 | 64 | 73 | GRAV
93423 | 0 | 40 | FN GRAV SAND
93423 | 40 | 72 | WATER GRAV
93424 | 0 | 2 | SANDY LOAM
93424 | 2 | 26 | RED S&G
93424 | 26 | 168 | S&G
93424 | 168 | 188 | GRAV
93425 | 0 | 3 | CLAY FILL
93425 | 3 | 8 | MUCK
93425 | 8 | 31 | MARROW
93425 | 31 | 51 | SAND & GRAV
93425 | 51 | 71 | BLUE CLAY
93425 | 71 | 82 | GRAV
93428 | 0 | 16 | BR CLAY
93428 | 16 | 41 | FN GRAV SAND
93428 | 41 | 59 | GRAY CLAY
93428 | 59 | 78 | WATER GRAV
93429 | 0 | 17 | YEL SAND
93429 | 17 | 39 | SAND & YEL CLAY
93429 | 39 | 79 | S&G
93429 | 79 | 85 | BLUE CLAY & SAND
93429 | 85 | 115 | GRAV
93430 | 0 | 3 | TOP DIRT
93430 | 3 | 50 | S&G STRIPS
93430 | 50 | 60 | CLAY
93430 | 60 | 65 | SAND
93430 | 65 | 68 | WATER GRAV
93434 | 0 | 3 | TOPSOIL
93434 | 3 | 20 | S&G
93434 | 20 | 25 | YEL CLAY SAND
93434 | 25 | 60 | WATER S&G
93435 | 0 | 2 | TOPSOIL
93435 | 2 | 6 | MUCK
93435 | 6 | 11 | MARROW
93435 | 11 | 27 | S&G
93435 | 27 | 31 | BLUE CLAY
93435 | 31 | 78 | S&G
93435 | 78 | 84 | GRAV
93438 | 0 | 20 | RED CLAY & SAND
93438 | 20 | 53 | GRAV
93438 | 53 | 78 | BLUE CLAY & SAND
93438 | 78 | 140 | MD SAND
93439 | 0 | 2 | TOPSOIL
93439 | 2 | 12 | SAND CRS GRAV
93439 | 12 | 34 | SAND W/ YEL CLAY
93439 | 34 | 39 | FN GRAV
93439 | 39 | 47 | BLUE CLAY
93439 | 47 | 50 | CRS SAND
93440 | 0 | 3 | FILL DIRT
93440 | 3 | 36 | MARL
93440 | 36 | 55 | CLAY
93440 | 55 | 89 | SAND
93440 | 89 | 92 | WATER GRAV
93444 | 0 | 6 | TOPSOIL
93444 | 6 | 30 | YEL CLAY
93444 | 30 | 110 | BL CLAY
93444 | 110 | 116 | GRAV
93449 | 0 | 16 | RED CLAY
93449 | 16 | 120 | BLUE CLAY
93449 | 120 | 136 | BLUE GRAVEL
93464 | 0 | 23 | YEL CLAY
93464 | 23 | 25 | DRY GRAV
93464 | 25 | 39.5 | BL CLAY
93464 | 39.5 | 43.5 | WATER GRAV
93479 | 0 | 1 | BLANK
93479 | 1 | 12 | YEL CLAY
93479 | 12 | 50 | BLUE CLAY
93479 | 50 | 64 | WATER GRAV
93493 | 0 | 8 | SAND
93493 | 8 | 16 | CLAY
93493 | 16 | 29 | SAND
93493 | 29 | 51 | CLAY
93493 | 51 | 70 | CLAY & GRAV
93493 | 70 | 93 | CLAY
93493 | 93 | 102 | S&G
93493 | 102 | 130 | GRAV & CLAY
93493 | 130 | 150 | CLAY
93493 | 150 | 160 | S&G
93509 | 0 | 9 | S&G
93509 | 9 | 13 | GRAY CLAY
93509 | 13 | 16 | SAND
93509 | 16 | 19 | GRAY CLAY
93509 | 19 | 51 | S&G
93509 | 51 | 104 | GRAY CLAY
93509 | 104 | 109 | SML S&G
93509 | 109 | 112 | GRY CLAY
93523 | 0 | 14 | BROWN CLAY
93523 | 14 | 25 | GRAVEL
93523 | 25 | 28 | GRAY CLAY
93523 | 28 | 30 | SAND
93523 | 30 | 65 | GRAY CLAY AND GRAVEL
93523 | 65 | 96.5 | GRAY CLAY
93523 | 96.5 | 100 | GRAVEL
93523 | 100 | 132.5 | GRAY CLAY
93523 | 132.5 | 136 | GRAVEL
93528 | 0 | 5 | YEL CLAY
93528 | 5 | 66 | BL CLAY & STONE
93528 | 66 | 73 | WATER GRAV
93529 | 0 | 20 | YELLOW GRAVEL
93529 | 20 | 80 | BLUE CLAY
93529 | 80 | 84 | SAND AND GRAVEL
93533 | 0 | 15 | SOFT RED SANDY CLAY
93533 | 15 | 60 | BL CLAY SOFT
93533 | 60 | 80 | CRS SAND
93538 | 0 | 18 | TOPSOIL & CLAY
93538 | 18 | 38 | DRY GRAV
93538 | 38 | 55 | DRY GRAV & SAND
93538 | 55 | 58 | WATER GRAV NO WATER RISE
93538 | 58 | 84 | WATER SAND
93538 | 84 | 87 | VRY CRS W B GRAV
93548 | 0 | 1 | TOPSOIL
93548 | 1 | 30 | BR CLAY
93548 | 30 | 87 | BL CLAY
93548 | 87 | 89 | FN BL GRAV
93548 | 89 | 118 | BL CLAY
93548 | 118 | 128 | HARDPAN
93548 | 128 | 135 | FN BL GRAV
93548 | 135 | 140 | MD BL GRAV
93804 | 0 | 9 | BR CLAY
93804 | 9 | 16 | GRAY CLAY
93804 | 16 | 39 | WATER GRAV
93804 | 39 | 42 | GRAY CLAY
93804 | 42 | 60 | WATER FN GRAV & SAND
93804 | 60 | 93 | GRAY CLAY & GRAV
93804 | 93 | 103 | WATER GRAV
93809 | 0 | 13 | YEL CLAY
93809 | 13 | 49 | BLUE CLAY TO SAND
93809 | 49 | 72 | BLUE CLAY TO GRAV
93809 | 72 | 91 | GRAV SAND
93814 | 0 | 3 | TOPSOIL
93814 | 3 | 16 | YEL CLAY & SAND
93814 | 16 | 52 | BLUE CLAY & GRAV
93814 | 52 | 74 | GRAV
93814 | 74 | 118 | BLUE CLAY & GRAV STRIPS
93814 | 118 | 125 | MD GRAV & SAND
93819 | 0 | 15 | RED CLAY
93819 | 15 | 87 | BLUE CLAY
93819 | 87 | 108 | FN BLUE GRAV
93819 | 108 | 117 | CRS BLUE GRAV
93820 | 0 | 3 | BR CLAY
93820 | 3 | 7 | BLACK MARROW
93820 | 7 | 23 | GRAV
93820 | 23 | 40 | GRAY CLAY
93820 | 40 | 50 | FN GRAV SAND
93820 | 50 | 74 | WATER GRAV
93824 | 0 | 2 | TOPSOIL
93824 | 2 | 21 | S&G
93824 | 21 | 30 | BLUE CLAY & SAND
93824 | 30 | 35 | GRAV
93824 | 35 | 65 | BLUE CLAY & GRAV
93824 | 65 | 81 | MD GRAV
93825 | 0 | 10 | DRY GRAV
93825 | 10 | 63 | GRAV
93829 | 0 | 9 | RED CLAY
93829 | 9 | 19 | YEL CLAY
93829 | 19 | 30 | GRAY CLAY
93829 | 30 | 33 | SAND
93829 | 33 | 70 | GRAY CLAY
93829 | 70 | 76 | SAND
93829 | 76 | 92 | GRAY CLAY
93829 | 92 | 112 | SAND
93830 | 0 | 4 | YEL CLAY & SAND
93830 | 4 | 55 | WATER GRAV
93834 | 0 | 14 | YEL CLAY
93834 | 14 | 26 | S&G
93834 | 26 | 70 | BLUE CLAY
93834 | 70 | 85 | S&G
93834 | 85 | 95 | GRAV
93835 | 0 | 14 | RED S&G
93835 | 14 | 103 | BLUE CLAY
93835 | 103 | 108 | BLUE GRAV
93838 | 0 | 20 | RED CLAY SAND
93838 | 20 | 70 | BLUE CLAY SAND
93838 | 70 | 95 | GRAV
93839 | 0 | 3 | TOPSOIL
93839 | 3 | 10 | YEL CLAY
93839 | 10 | 30 | S&G
93839 | 30 | 74 | BLUE CLAY
93839 | 74 | 100 | GRAV
93840 | 0 | 20 | YEL CLAY & SAND
93840 | 20 | 28 | GRAV & SAND
93840 | 28 | 51 | YEL CLAY & GRAV
93840 | 51 | 102 | BLUE CLAY & SAND
93840 | 102 | 118 | GRAV & SAND
93843 | 0 | 5 | YEL CLAY
93843 | 5 | 156 | BLUE CLAY
93843 | 156 | 166 | GRAV
93844 | 0 | 10 | YEL CLAY
93844 | 10 | 70 | BLUE CLAY - GRAV
93844 | 70 | 80 | SAND
93844 | 80 | 195 | BLUE CLAY GRAV
93844 | 195 | 205 | GRAV
93848 | 0 | 3 | RED CLAY
93848 | 3 | 5 | RED SAND
93848 | 5 | 52 | GRAY CLAY
93848 | 52 | 63 | FN SAND
93848 | 63 | 81 | S&G
93849 | 0 | 16 | BR CLAY
93849 | 16 | 95 | GRAY CLAY &GRAV
93849 | 95 | 103 | WATER GRAV
93850 | 0 | 14 | SANDY CLAY
93850 | 14 | 17 | YEL CLAY
93850 | 17 | 53 | GRAY CLAY
93850 | 53 | 56 | GRAV
93850 | 56 | 88 | GRAY CLAY
93850 | 88 | 91 | SAND
93850 | 91 | 108 | GRAY CLAY
93850 | 108 | 119 | FN SAND
93850 | 119 | 128 | CRS SAND
93853 | 0 | 110 | FN GRAV SAND
93853 | 110 | 124 | WATER GRAV
93854 | 0 | 2 | YEL CLAY
93854 | 2 | 60 | BLUE CLAY GRAV
93854 | 60 | 82 | GRAV
93855 | 0 | 12 | CLAY
93855 | 12 | 50 | GRAV
93855 | 50 | 68 | CLAY
93855 | 68 | 71 | SAND
93855 | 71 | 81 | CLAY
93855 | 81 | 85 | SAND
93858 | 0 | 25 | NONE
93858 | 25 | 30 | CLAY
93858 | 30 | 35 | YEL SAND
93858 | 35 | 60 | BLUE CLAY & SAND
93858 | 60 | 74 | WATERSAND & GRAV
93859 | 0 | 4 | TOPSOIL & MUCK
93859 | 4 | 14 | SAND, GRAV, & MUCK
93859 | 14 | 27 | SAND, GRAV, BOULDERS & CLAY
93859 | 27 | 37 | SANDY CLAY
93859 | 37 | 43 | FINE & CRS SAND (SOME GRAV)
93859 | 43 | 46 | S & G W/ CLAY
93859 | 46 | 51 | CRS S & G
93859 | 51 | 62 | FINE & CRS SAND
93859 | 62 | 66 | FINE S & G
93859 | 66 | 74 | GRAV & CRS SAND
93859 | 74 | 79 | FINE S & G
93859 | 79 | 86 | CLAY & BOULDERS
93859 | 86 | 97 | FINE TO CRS SAND
93859 | 97 | 101 | S & G
93859 | 101 |  | HARD SANDY CLAY
93860 | 0 | 5 | TOPSOIL
93860 | 5 | 45 | YEL CLAY SAND
93860 | 45 | 50 | GRAV BLUE CLAY SAND
93860 | 50 | 61 | WATER SAND GRAV
93864 | 0 | 3 | FILL DIRT
93864 | 3 | 20 | CLAY & GRAV
93864 | 20 | 29 | FINE SAND
93864 | 29 | 35 | WATER GRAV
93864 | 35 | 92 | CLAY
93864 | 92 | 95 | FINE SAND
93864 | 95 | 98 | WATER GRAV
93865 | 0 | 10 | RED CLAY
93865 | 10 | 39 | RED S&G
93865 | 39 | 81 | BLUE CLAY
93865 | 81 | 87 | BLUE CRS GRAV
93865 | 87 | 89 | BLUE CLAY
93865 | 89 | 100 | BLUE CRS GRAV
93868 | 0 | 1 | TOPSOIL
93868 | 1 | 8 | S&G
93868 | 8 | 12 | YEL CLAY
93868 | 12 | 58 | S&G
93868 | 58 | 92 | BLANK
93868 | 92 | 129 | BLUE CLAY
93868 | 129 | 130 | S&G
93868 | 130 | 174 | CRS SAND
93873 | 0 | 3 | TOP DIRT
93873 | 3 | 65 | CLAY
93873 | 65 | 68 | WATER GRAV
93874 | 0 | 17 | YEL GRAV CLAY
93874 | 17 | 38 | GRAV SAND
93874 | 38 | 48 | BLUE CLAY SAND
93874 | 48 | 75 | GRAV
93875 | 0 | 3 | CLAY
93875 | 3 | 13 | GRAV
93875 | 13 | 45 | CLAY
93875 | 45 | 86 | SAND
93878 | 0 | 10 | RED SANDY CLAY
93878 | 10 | 31 | BLUE CLAY
93878 | 31 | 35 | BLUE GRAV
93878 | 35 | 62 | BLUE CLAY
93878 | 62 | 69 | BLUE CRS GRAV
93880 | 0 | 13 | BR CLAY
93880 | 13 | 32 | BR SAND & CLAY
93880 | 32 | 35 | GRAY CLAY
93880 | 35 | 47 | GRAY CLAY & GRAV
93880 | 47 | 51 | GRAY CLAY
93880 | 51 | 79 | WATER GRAV
93883 | 0 | 13 | BR CLAY & SAND
93883 | 13 | 39 | GRAY CLAY
93883 | 39 | 45 | SAND
93883 | 45 | 61 | GRAY CLAY
93883 | 61 | 69 | GRAV
93884 | 0 | 4 | TOPSOIL
93884 | 4 | 18 | SAND & MACK
93884 | 18 | 30 | YEL CLAY & SAND
93884 | 30 | 50 | BLUE CLAY
93884 | 50 | 60 | WATER S & G
93885 | 0 | 27 | SAND
93885 | 27 | 42 | GRAY CLAY
93885 | 42 | 62 | GRAV
93888 | 0 | 3 | TOPSOIL
93888 | 3 | 11 | S&G
93888 | 11 | 51 | BLUE CLAY
93888 | 51 | 80 | S&G
93888 | 80 | 96 | GRAV
93890 | 0 | 2 | TOPSOIL
93890 | 2 | 8 | YEL CLAY
93890 | 8 | 12 | GRAV
93890 | 12 | 17 | BLUE CLAY
93890 | 17 | 29 | S&G
93890 | 29 | 32 | BLUE CLAY
93890 | 32 | 44 | S&G
93890 | 44 | 50 | BLUE CLAY
93890 | 50 | 63 | BLUE CLAY & SAND
93890 | 63 | 75 | S&G
93890 | 75 | 84 | GRAV
93893 | 0 | 3 | TOPSOIL
93893 | 3 | 12 | YEL CLAY
93893 | 12 | 31 | CRS GRAV & SAND
93893 | 31 | 84 | BLUE CLAY & GRAV STRIPS
93893 | 84 | 96 | MD GRAV
93895 | 0 | 13 | YEL CLAY
93895 | 13 | 86 | BLUE CLAY
93895 | 86 | 104 | GRAV
93898 | 0 | 13 | BR GRAV
93898 | 13 | 35 | SAND & CLAY BR
93898 | 35 | 50 | GRAY CLAY
93898 | 50 | 63 | GRAV & CLAY
93898 | 63 | 72 | GRAV
93898 | 72 | 85 | CLAY GRAY
93898 | 85 | 95 | GRAY CLAY & SOFT GRAV
93898 | 95 | 120 | WATER GRAV
93899 | 0 | 18 | YEL CLAY & SAND
93899 | 18 | 53 | BLUE CLAY & GRAV
93899 | 53 | 64 | FN GRAV & SAND
93899 | 64 | 85 | BLUE CLAY &GRAV
93899 | 85 | 102 | SAND
93899 | 102 | 111 | MD GRAV
93900 | 0 | 2 | TOPSOIL
93900 | 2 | 11 | YEL CLAY
93900 | 11 | 78 | BLUE CLAY
93900 | 78 | 95 | GRAV
93903 | 0 | 8 | YEL CLAY
93903 | 8 | 43 | BLUE CLAY
93903 | 43 | 61 | SAND
93903 | 61 | 80 | BLUE CLAY
93903 | 80 | 89 | S&G
93903 | 89 | 121 | BLUE CLAY
93903 | 121 | 130 | S&G
93903 | 130 | 136 | GRAV
93904 | 0 | 25 | FN SAND
93904 | 25 | 54 | HARD CLAY
93904 | 54 | 58 | FN SAND
93904 | 58 | 62 | WATER GRAV
93905 | 0 | 3 | SAND LOAM
93905 | 3 | 11 | YEL CLAY
93905 | 11 | 37 | GRAY CLAY
93905 | 37 | 40 | SAND
93905 | 40 | 44 | GRAY CLAY
93905 | 44 | 66 | GRAY CLAY
93905 | 66 | 69 | SAND
93905 | 69 | 83 | GARY CLAY
93905 | 83 | 84 | SAND
93905 | 84 | 86 | GRAY CLAY
93905 | 86 | 105 | GRAV
93908 | 0 | 17 | YEL CLAY
93908 | 17 | 39 | BLUE CLAY SAND
93908 | 39 | 80 | BLUE CLAY GRAV
93908 | 80 | 95 | GRAV
93909 | 0 | 15 | SAND
93909 | 15 | 20 | YEL CLAY
93909 | 20 | 38 | GRAY CLAY
93909 | 38 | 48 | GRAY SAND
93909 | 48 | 57 | WATER GRAV
93910 | 0 | 11 | RED CLAY
93910 | 11 | 66 | BLUE CLAY
93910 | 66 | 95 | BLUE GRAV
93910 | 95 | 101 | BLUE CLAY
93910 | 101 | 122 | BLUE GRAV & CLAY STRKS
93910 | 122 | 127 | BLUE GRAV
93910 | 127 |  | BLUE CLAY
93913 | 0 | 15 | YEL CLAY
93913 | 15 | 16 | BLANK
93913 | 16 | 25 | GRAY CLAY
93913 | 25 | 26 | LANK
93913 | 26 | 37 | BR GRAV
93913 | 37 | 38 | BLANK
93913 | 38 | 47 | GRAY SAND
93913 | 47 | 48 | BLANK
93913 | 48 | 80 | GRAY CLAY
93913 | 80 | 81 | BLANK
93913 | 81 | 95 | GRAY SAND
93914 | 0 | 30 | FINE SAND & GRAVEL
93914 | 30 | 40 | CLAY
93914 | 40 | 47 | FINE SAND
93914 | 47 | 60 | CLAY
93914 | 60 | 75 | COURSE GRAVEL
93915 | 0 | 18 | YEL CLAY & GRAV
93915 | 18 | 82 | BLUE CLAY & GRAV
93915 | 82 | 90 | GRAV
93915 | 90 | 97 | BLUE CLAY & GRAV
93915 | 97 | 108 | MD GRAV
93918 | 0 | 2 | TOP SOIL
93918 | 2 | 13 | YEL CLAY
93918 | 13 | 23 | BLUE CLAY
93918 | 23 | 45 | YEL GRAV
93918 | 45 | 55 | BLUE S & G
93919 | 0 | 1 | TOP SOIL
93919 | 1 | 15 | WET CLAY
93919 | 15 | 32 | DIRTY GRAV
93919 | 32 | 36 | GRAV
93919 | 36 | 30 | WATER GRAV
93920 | 0 | 7 | RED CLAY
93920 | 7 | 14 | YEL CLAY
93920 | 14 | 36 | GRAY CLAY
93920 | 36 | 42 | GRAV
93920 | 42 | 45 | GRAY CLAY
93920 | 45 | 46 | SAND
93920 | 46 | 79 | GRAY CLAY
93920 | 79 | 92 | GRAV
94402 | 0 | 20 | GRAVEL
94402 | 20 | 141 | BLUE CLAY - GRAVEL
94402 | 141 | 160 | GRAVEL
94403 | 0 | 3 | BLACK MARROW
94403 | 3 | 11 | GRAY CLAY
94403 | 11 | 58 | FINE GRAV SAND
94403 | 58 | 80 | WATER GRAV
94407 | 0 | 41 | RED CLAY & SAND
94407 | 41 | 49 | RED GRAV
94407 | 49 | 93 | BLUE CLAY & GRAV
94407 | 93 | 115 | GRAV
94412 | 0 | 3 | TOPSOIL
94412 | 3 | 8 | RED CLAY & SAND
94412 | 8 | 39 | S & G
94412 | 39 | 81 | BLUE CLAY & GRAV
94412 | 81 | 96 | CRS GRAV
94417 | 0 | 34 | YEL CLAY & SAND
94417 | 34 | 68 | BLUE CLAY & SAND
94417 | 68 | 119 | BLUE CLAY & GRAV STRIPS
94417 | 119 | 135 | MED GRAV & SAND
94418 | 0 | 7 | BR CLAY
94418 | 7 | 30 | GRAY CLAY
94418 | 30 | 47 | FINE GRAV & SAND
94418 | 47 | 115 | GRAY CLAY
94418 | 115 | 142 | WATER GRAV
94422 | 0 | 3 | TOPSOIL
94422 | 3 | 14 | YEL GRAV
94422 | 14 | 59 | BLUE CLAY & GRAV
94422 | 59 | 66 | MED GRAV
94423 | 0 | 5 | TOP SOIL
94423 | 5 | 30 | GRAVEL
94423 | 30 | 68 | BLUE CLAY - GRAVEL
94423 | 68 | 75 | GRAVEL
94423 | 75 | 118 | BLUE CLAY - GRAVEL
94423 | 118 | 130 | GRAVEL
94427 | 0 | 11 | SAND & GRAVEL
94427 | 11 | 62 | CLAY
94427 | 62 | 65 | SAND & GRAVEL
94428 | 0 | 35 | BR CLAY
94428 | 35 | 48 | CLAY &GRAV
94428 | 48 | 58 | GRYA CLAY
94428 | 58 | 90 | WATER GRAV
94433 | 0 | 10 | RED CLAY
94433 | 10 | 30 | GRAVEL
94433 | 30 | 45 | BLUE CLAY
94433 | 45 | 60 | GRAVEL
94437 | 0 | 12 | YEL SAND & CLAY
94437 | 12 | 60 | BLUE CLAY
94437 | 60 | 73 | FINE SAND & GRAV
94437 | 73 | 130 | BLUE CLAY
94437 | 130 | 140 | GRAV
94438 | 0 | 40 | CLAY & GRAV
94438 | 40 | 45 | GRAV
94438 | 45 | 75 | CLAY & GRAV
94438 | 75 | 81 | SAND & GRAV
94438 | 81 | 87 | VAIN
94443 | 0 | 3 | CLAY
94443 | 3 | 17 | S & G
94443 | 17 | 20 | BLUE CLAY
94443 | 20 | 50 | S & G
94443 | 50 | 54 | BLUE CLAY
94443 | 54 | 90 | S & G
94443 | 90 | 100 | BLUE CLAY
94443 | 100 | 111 | GRAV
94444 | 0 | 11 | GRAY CLAY & SAND
94444 | 11 | 25 | HARD CRS GRAV
94444 | 25 | 40 | CLAY CRS GRAV STONE
94444 | 40 | 47 | GRAV CLAY HARD
94444 | 47 | 50 | WATER GRAV
94448 | 0 | 2 | TOP SOIL
94448 | 2 | 14 | S & G
94448 | 14 | 26 | BLUE CLAY
94448 | 26 | 65 | S & G
94448 | 65 | 70 | BLUE CLAY
94448 | 70 | 91 | GRAV
94449 | 0 | 4 | TOPSOIL
94449 | 4 | 35 | SAND
94449 | 35 | 41 | S & G
94453 | 0 | 12 | YEL CLAY
94453 | 12 | 48 | GRAV & SAND
94453 | 48 | 76 | BLUE CLAY & GRAV
94453 | 76 | 83 | BLUE CLAY
94453 | 83 | 95 | GRAV
94457 | 0 | 26 | SAND
94457 | 26 | 52 | CLAY
94457 | 52 | 80 | CLAY & SAND
94457 | 80 | 95 | CLAY
94457 | 95 | 120 | S & G
94457 | 120 | 138 | GRAV
94458 | 0 | 8 | FILL DIRT
94458 | 8 | 27 | GRAVEL
94458 | 27 | 105 | BLUE CLAY & SAND
94458 | 105 | 120 | GRAVEL
94459 | 0 | 1 | TOPSOIL
94459 | 1 | 17 | SAND
94459 | 17 | 39 | MUDDY SAND
94459 | 39 | 44 | S&G
94459 | 44 | 62 | CLAY
94459 | 62 | 97 | GRAV
94462 | 0 | 24 | SAND GRAVEL
94462 | 24 | 91 | BLUE CLAY
94462 | 91 | 103 | GRAVEL
94463 | 0 | 11 | RED CLAY
94463 | 11 | 32 | GRAVEL
94463 | 32 | 100 | BLUE CLAY GRAVEL
94463 | 100 | 115 | GRAVEL
94464 | 0 | 18 | BR SAND
94464 | 18 | 26 | BLUE CLAY
94464 | 26 | 38 | S & G
94464 | 38 | 43 | WATER GRAV
94467 | 0 | 8 | RED SAND - GRAVEL
94467 | 8 | 18 | YELLOW CLAY
94467 | 18 | 65 | BLUE CLAY
94467 | 65 | 78 | GRAVEL
94468 | 0 | 7 | RED CLAY GRAVEL
94468 | 7 | 38 | BLUE CLAY GRAVEL
94468 | 38 | 120 | GRAVEL
94469 | 0 | 15 | SAND
94469 | 15 | 48 | BLUE CLAY
94469 | 48 | 54 | BLUE CLAY - GRAV
94469 | 54 | 100 | GRAV
94473 | 0 | 2 | FILL DIRT
94473 | 2 | 35 | GRAVEL
94473 | 35 | 98 | BLUE CLAY & GRAVEL
94473 | 98 | 108 | MEDIUM GRAVEL
94474 | 0 | 10 | BLUE CLAY
94474 | 10 | 85 | GRAV
94477 | 0 | 12 | RED CLAY-GRAVEL
94477 | 12 | 30 | GRAVEL
94477 | 30 | 45 | CLAY-BLUE
94477 | 45 | 65 | BLUE CLAY - GRAVEL
94477 | 65 | 75 | GRAVEL
94479 | 0 | 17 | S&G
94479 | 17 | 23 | CLAY
94479 | 23 | 85 | GRAV
94482 | 0 | 2 | TOP SOIL
94482 | 2 | 6 | SUB SOIL
94482 | 6 | 20 | YEL CLAY
94482 | 20 | 45 | CRS GRAV
94483 | 0 | 5 | LAKE BOTTOM
94483 | 5 | 50 | GRAVEL
94483 | 50 | 80 | BLUE CLAY - GRAVEL
94483 | 80 | 95 | GRAVEL
94487 | 0 | 12 | YEL CLAY - GRAV
94487 | 12 | 23 | BLUE CLAY - GRAV
94487 | 23 | 80 | CRS & MD GRAV
94488 | 0 | 4 | RED CLAY & SAND
94488 | 4 | 46 | YEL G & S
94488 | 46 | 74 | S & G
94488 | 74 | 97 | BLUE CLAY & SAND
94488 | 97 | 115 | CRS & MED GRAV
94492 | 0 | 10 | CLAY
94492 | 10 | 13 | GRAV
94492 | 13 | 35 | CLAY
94492 | 35 | 60 | GRAV
94493 | 0 | 14 | BR CLAY
94493 | 14 | 23 | WATER GRAV
94493 | 23 | 50 | WATER GRAV & SAND
94493 | 50 | 60 | FINE SAND
94493 | 60 | 72 | WATER SAND
94497 | 0 | 7 | YEL CLAY
94497 | 7 | 38 | YEL CLAY - SAND
94497 | 38 | 75 | GRAV
94502 | 0 | 9 | BR CLAY
94502 | 9 | 56 | GRAY CLAY
94502 | 56 | 73 | BR GRAV
94502 | 73 | 98 | GUMMY CLAY & GRAV
94502 | 98 | 116 | WATER GRAV
94503 | 0 | 18 | CLAY
94503 | 18 | 70 | CLAY AND GRAV
94503 | 70 | 73 | SAND DRY
94503 | 73 | 100 | CLAY AND GRAV
94503 | 100 | 112 | GRAV ALL KINDS
94503 | 112 | 116 | SAND AND GRAV
94512 | 0 | 42 | CLAY
94512 | 42 | 45 | GRAV
94512 | 45 | 89 | CLAY
94512 | 89 | 105 | FINE GRAV
94521 | 0 | 2 | TOP SOIL
94521 | 2 | 20 | YELLOW CLAY
94521 | 20 | 48 | BLUE CLAY
94521 | 48 | 62 | SAND AND GRAVEL
94521 | 62 | 71 | GRAVEL
94531 | 0 | 4 | BLA TOP SOIL
94531 | 4 | 16 | SAND AND BRO CLAY
94531 | 16 | 18 | SAND
94531 | 18 | 24 | GRAVEL
94531 | 24 | 41 | GREN CLAY
94531 | 41 | 81 | GRAVEL
94536 | 0 | 12 | YELLOW CLAY
94536 | 12 | 41 | BLUE CLAY TO SAND
94536 | 41 | 82 | GRAVEL
94541 | 0 | 3 | TOP SOIL
94541 | 3 | 15 | BLUE LAY SAND AND GRAVEL
94541 | 15 | 20 | YELLOW BLUE CLAY SAND
94541 | 20 | 63 | WATER SAND AND GRAVEL
94546 | 0 | 16 | BROWN CLAY
94546 | 16 | 23 | BLACK MARROW
94546 | 23 | 43 | GRAY CLAY
94546 | 43 | 78 | GRAY CLAY AND GRAVEL
94546 | 78 | 103 | WATER GRAVEL
94551 | 0 | 2 | TOP SOIL
94551 | 2 | 4 | YELLOW CLAY
94551 | 4 | 28 | SAND AND GRAVEL
94551 | 28 | 32 | BLUE CLAY
94551 | 32 | 34 | BLUE CLAY AND GRAVEL
94551 | 34 | 67 | BLUE CLAY
94551 | 83 |  | GRAVEL
94556 | 0 | 18 | YEL CLAY
94556 | 18 | 32.25 | DRY GRAV
94556 | 32.25 | 78.25 | BLUE CLAY & ROCK
94561 | 0 | 11 | RED CLAY
94561 | 11 | 28 | RED CLAY SAND
94561 | 28 | 47 | SAND
94561 | 47 | 51 | BLUE CLAY SAND
94561 | 51 | 71 | GRAVEL
94566 | 0 | 19 | SAND
94566 | 19 | 36 | BLUE CLAY AND GRAVEL
94566 | 36 | 50 | BLUE CLAY
94566 | 50 | 72 | GRAVEL AND SAND
94571 | 0 | 4 | YELLOW CLAY
94571 | 4 | 16 | SAND
94571 | 16 | 49 | BLUE CLAY
94571 | 49 | 63 | GRAVEL
94576 | 0 | 13 | DARK BROWN SANDY CLAY
94576 | 13 | 17 | LIGHT BROWN SANDY CLAY
94576 | 17 | 37 | LARGE GRAY CLAY SOME FINE GRAL
94576 | 37 | 66 | LARGE GRAL WATER DARK GRAY
94581 | 0 | 3 | TOP SOIL
94581 | 3 | 28 | GRAVEL
94581 | 28 | 55 | BLUE CLAY SAND
94581 | 55 | 75 | GRAVEL
94586 | 0 | 6 | YELLOW CLAY
94586 | 6 | 21 | BLUE CLAY
94586 | 21 | 24 | GRAVEL
94586 | 24 | 32 | BLUE CLAY
94586 | 32 | 36 | GRAVEL
94586 | 36 | 51 | BLUE CLAY
94586 | 51 | 70 | GRAVEL
94591 | 0 | 6 | YELLOW CLAY
94591 | 6 | 12 | SAND
94591 | 12 | 41 | BLUE CLAY
94591 | 41 | 46 | SAND AND GRAVEL
94591 | 46 | 53 | BLUE CLAY
94591 | 53 | 67 | GRAVEL
94596 | 0 | 15 | YEL CLAY
94596 | 15 | 38 | BLUE CLAY
94596 | 38 | 40 | GRAV
94596 | 40 | 45 | BLUE CLAY
94596 | 45 | 50 | FN SAND
94596 | 50 | 59 | GRAV
94606 | 0 | 14 | YELLOW CLAY
94606 | 14 | 23 | GRAY CLAY
94606 | 23 | 29 | SAND
94606 | 29 | 42 | GRAY CLAY
94606 | 42 | 66 | SAND
94606 | 66 | 106 | GAY CLAY
94606 | 106 | 128 | GRAVEL
94616 | 0 | 29 | YELLOW CLAY
94616 | 29 | 37 | GRAY CLAY
94616 | 37 | 38 | SAND
94616 | 38 | 102 | GRAY CLAY
94616 | 102 | 118 | SAND
94621 | 0 | 90 | CLAY
94621 | 90 | 118 | SAND AND GRAVEL
94621 | 118 | 120 | CLAY
94626 | 0 | 1 | BLK TOP SOIL
94626 | 1 | 15 | BLUE CLAY
94626 | 15 | 29 | SAND AND GRAV
94626 | 29 | 54 | BLUE CLAY AND GRAV
94626 | 54 | 59 | FINE GRAV
94626 | 59 | 95 | BLUE CLAY
94626 | 95 | 105 | FINE SAND
94626 | 105 | 120 | BLUE CLAY
94626 | 120 | 124 | CRS GRAV
94631 | 0 | 7 | YEL CLAY
94631 | 7 | 50 | GRAY CLAY AND GRAV
94631 | 50 | 53 | GRAV AND SAND
94631 | 53 | 60 | GRAY CLAY AND SAND
94631 | 60 | 75 | MD GRAV
94636 | 0 | 17 | BR CLAY
94636 | 17 | 59 | GRAY CLAY
94636 | 59 | 63 | WATER GRAV
94636 | 63 | 130 | SOFT GRAY CLAY
94636 | 130 | 161 | GRAY CLAY AND GRAV
94636 | 161 | 182 | WATER GRAV
94765 | 0 | 10 | SOIL - CLAY
94765 | 10 | 20 | YEL CLAY
94765 | 20 | 45 | BLUE CLAY S & G
94765 | 45 | 50 | WATER GRAV
94767 | 0 | 10 | BR CLAY
94767 | 10 | 41 | BLUE CLAY
94767 | 41 | 46 | BLUE GRAV
94767 | 46 | 72 | BLUE CLAY
94767 | 72 | 75 | BLUE GRAV
94767 | 75 | 78 | BLUE CLAY
94767 | 78 | 80 | BLUE GRAV
94767 | 80 | 96 | BLUE CLAY
94767 | 96 | 101 | BLUE GRAV
94767 | 101 | 111 | BLUE CLAY
94767 | 111 | 121 | BLUE GRAV
94768 | 0 | 17 | YEL CLAY & GRAV
94768 | 17 | 32 | BLUE CLAY & GRAV
94768 | 32 | 67 | GRAV (CRS)
94768 | 67 | 108 | BLUE CLAY & GRAV
94768 | 108 | 114 | MED GRAV
94770 | 0 | 20 | BR CLAY
94770 | 20 | 37 | FINE GRAV/SAND
94770 | 37 | 95 | GRAY CLAY
94770 | 95 | 122 | WATER GRAV
94772 | 0 | 3 | TOP SOIL
94772 | 3 | 14 | YEL CLAY
94772 | 14 | 34 | BLUYE CLAY
94772 | 34 | 70 | S & G
94772 | 70 | 87 | GRAV
94773 | 0 | 4 | FILL GRAV
94773 | 4 | 12 | RED SAND & CLAY
94773 | 12 | 18 | YEL CLAY & GRAV
94773 | 18 | 46 | BLUE CLAY & GRAV
94773 | 46 | 62 | GRAV
94773 | 62 | 89 | BLUE CLAY & GRAV
94773 | 89 | 96 | MED GRAV
94775 | 0 | 3 | YEL CLAY
94775 | 3 | 38 | RED CLAY-SAND
94775 | 38 | 43 | GRAV
94775 | 43 | 69 | BLUE CLAY-SAND
94775 | 69 | 80 | GRAV
94777 | 0 | 26 | FINE GRAV/SAND
94777 | 26 | 95 | HARD GRAY CLAY
94777 | 95 | 117 | WATER GRAV
94778 | 0 | 2 | FILL GRAV
94778 | 2 | 6 | YEL CLAY & GRAV
94778 | 6 | 14 | GRAV
94778 | 14 | 53 | BLUE CLAY & GRAV
94778 | 53 | 72 | GRAV
94778 | 72 | 84 | BLUE CLAY & GRAV
94778 | 84 | 95 | VERY CRS GRAV
94780 | 0 | 5 | FILL
94780 | 5 | 15 | SAND
94780 | 15 | 25 | CLAY
94780 | 25 | 50 | HARD CLAY
94780 | 50 | 52 | SAND
94780 | 52 | 57 | HARD CLAY
94780 | 57 | 60 | GRAV
94783 | 0 | 2 | FILL DIRT
94783 | 2 | 12 | YEL CLAY & GRAV
94783 | 12 | 36 | YEL GRAV
94783 | 36 | 87 | BLUE CLAY & GRAV STRIP
94783 | 87 | 91 | BOULDERS
94783 | 91 | 113 | BLUE CLAY & SAND
94783 | 113 | 125 | MED GRAV
94787 | 0 | 2 | YEL CLAY
94787 | 2 | 15 | MARROW
94787 | 15 | 63 | BLUE CLAY
94787 | 63 | 68 | S & G
94787 | 68 | 97 | BLUE CLAY
94787 | 97 | 101 | S & G
94787 | 101 | 126 | BLUE CLAY & GRAV
94787 | 126 | 138 | GRAV
94788 | 0 | 15 | SAND
94788 | 15 | 25 | GRAV
94788 | 25 | 35 | CLAY
94788 | 35 | 40 | SAND
94788 | 40 | 60 | CLAY
94788 | 60 | 77 | HARD CLAY
94788 | 77 | 87 | CLAY
94788 | 87 | 90 | GRAV
94789 | 0 | 8 | RED CLAY & SAND
94789 | 8 | 43 | YEL GRAV & SAND
94789 | 43 | 121 | BLUE CLAY & GRAV
94789 | 121 | 135 | MED GRAV
94790 | 0 | 13 | RED CLAY - SAND
94790 | 13 | 80 | BLUE CLAY-GRAV
94790 | 80 | 106 | GRAV
94792 | 0 | 16 | ROCKY YEL CLAY
94792 | 16 | 36 | GRAY CLAY STRIPS GRAV
94792 | 36 | 51 | GRAY CLAY
94792 | 51 | 54 | GRAY S & G
94792 | 54 | 81 | GRAY CLAY
94792 | 81 | 94 | GRAY CLAY
94792 | 94 | 113 | MD GRAY GRAV
94795 | 0 | 17 | YEL CLAY
94795 | 17 | 60 | BLUE CLAY
94795 | 60 | 111 | BLUE CLAY-GRAV
94795 | 111 | 130 | GRAV
94797 | 0 | 8 | RED CLAY & SAND
94797 | 8 | 39 | GRAV
94797 | 39 | 76 | BLUE CLAY & GRAV
94797 | 76 | 84 | SAND
94797 | 84 | 115 | GRAV
94798 | 0 | 1 | BR CLAY
94798 | 1 | 11 | BLANK
94798 | 11 | 42 | FINE GRAV & SAND
94798 | 42 | 136 | GRAV/GRAY CLAY
94798 | 136 | 144 | SOFT GRAY CLAY
94798 | 144 | 156 | WATER GRAV
94800 | 0 | 4 | BR CLAY
94800 | 4 | 16 | BR GRAV
94800 | 16 | 38 | GRAY CLAY
94800 | 38 | 49 | GRAY CLAY & GRAV
94800 | 49 | 60 | WATER GRAV
94802 | 0 | 2 | TOPSOIL
94802 | 2 | 18 | YEL CLAY & GRAV
94802 | 18 | 35 | GRAY CLAY & GRAV
94802 | 35 | 41 | MED GRAV
94802 | 41 | 159 | GRAY CLAY & GRAV
94802 | 159 | 165 | MED CRS GRAV
94803 | 0 | 4 | BR CLAY
94803 | 4 | 20 | GUMMY CLAY
94803 | 20 | 39 | GRAV
94803 | 39 | 80 | GUMMY CLAY
94803 | 80 | 87 | GRAV
94803 | 87 | 113 | GUMMY CLAY
94803 | 113 | 129 | WATER GRAV
94805 | 0 | 3 | FILL
94805 | 3 | 35 | FN GRAY SAND
94805 | 35 | 93 | CLAY & SAND
94805 | 93 | 96 | SAND
94805 | 96 | 100 | WATER GRAV
94809 | 0 | 2 | TOP SOIL
94809 | 2 | 6 | MUCK
94809 | 6 | 24 | MARROW
94809 | 24 | 65 | S & G
94809 | 65 | 72 | BLUE CLAY
94809 | 72 | 80 | S & G
94809 | 80 | 86 | BLUE CLAY
94809 | 86 | 90 | S & G
94809 | 90 | 106 | BLUE CLAY
94809 | 106 | 114 | GRAV
94810 | 0 | 19 | BR CLAY
94810 | 19 | 35 | BR GRAV
94810 | 35 | 40 | WATER GRAV & SAND
94810 | 40 | 58 | WATER GRAV
94812 | 0 | 11 | YEL CLAY & SAND
94812 | 11 | 28 | BLUE CLAY & GRAV
94812 | 28 | 40 | GRAV
94812 | 40 | 51 | BLUE CLAY & GRAV
94812 | 51 | 125 | BLUE CLAY
94812 | 125 | 135 | MED GRAV
94813 | 0 | 12 | CLAY & SAND
94813 | 12 | 53 | BLUE CLAY & GRAV
94813 | 53 | 60 | MED GRAV
94813 | 60 | 67 | BLUE CLAY & SAND
94813 | 67 | 81 | MED GRAV & SAND
94815 | 0 | 6 | RED CLAY & SAND
94815 | 6 | 22 | YEL GRAV
94815 | 22 | 44 | GRAY CLAY GRAV
94815 | 44 | 75 | CRS GRAV
94817 | 0 | 17 | BR CLAY
94817 | 17 | 212 | GRAY CLAY
94817 | 212 | 222 | WATER GRAV
94818 | 0 | 7 | YEL CLAY
94818 | 7 | 49 | BLUE CLAY-SAND
94818 | 49 | 60 | GRAV
94820 | 0 | 18 | YEL CLAY & GRAV
94820 | 18 | 35 | BLUE CLAY & GRAV
94820 | 35 | 50 | MD GRAV & SAND
94820 | 50 | 80 | MD GRAV
94822 | 0 | 20 | RED SAND
94822 | 20 | 68 | RED GRAV
94822 | 68 | 75 | BLUE CLAY & GRAV
94822 | 75 | 90 | GRAV
94823 | 0 | 7 | FILL DIRT
94823 | 7 | 51 | BLUE CLAY
94823 | 51 | 90 | BLUE CLAY - GRAV
94823 | 90 | 110 | GRAV
94825 | 0 | 7 | RED CLAY-SAND
94825 | 7 | 15 | GRAV
94825 | 15 | 45 | BLUE CLAY-SAND
94825 | 45 | 60 | GRAV
94825 | 60 | 83 | BLUE CLAY-SAND
94825 | 83 | 105 | GRAV
94827 | 0 | 8 | RED CLAY-SAND
94827 | 8 | 30 | RED GRAV
94827 | 30 | 95 | BLUE CLAY-GRAV
94827 | 95 | 110 | GRAV
94828 | 0 | 13 | YEL CLAY
94828 | 13 | 45 | GREY CLAY
94828 | 45 | 58 | SAND
94828 | 58 | 64 | GRAY CLAY
94828 | 64 | 82 | SAND
94828 | 82 | 96 | GREY CLAY
94828 | 96 | 102 | GRAV
94830 | 0 | 2 | TOP SOIL
94830 | 2 | 4 | YEL CLAY
94830 | 4 | 13 | BLUE CLAY
94830 | 13 | 23 | S & G
94830 | 23 | 56 | BLUE CLAY
94830 | 56 | 73 | S & G
94830 | 73 | 114 | BLUE CLAY
94830 | 114 | 129 | GRAV
94832 | 0 | 20 | RED S & G
94832 | 20 | 32 | BLUE S & G
94832 | 32 | 40 | BLUE CLAY
94832 | 40 | 42 | BLUE GRAV
94832 | 42 | 54 | BLUE CLAY
94832 | 54 | 61 | CRS BLUE GRAV
94833 | 0 | 3 | TOPSOIL
94833 | 3 | 16 | MUCK
94833 | 16 | 32 | MED GRAV
94833 | 32 | 99 | BLUE CLAY & GRAV
94833 | 99 | 113 | MED CRS GRAV
94834 | 0 | 5 | FILL
94834 | 5 | 18 | MARROW SOFT
94834 | 18 | 40 | FINE SAND
94834 | 40 | 45 | SOFT CLAY
94834 | 45 | 66 | FINE SAND
94834 | 66 | 70 | WATER GRAV
94835 | 0 | 22 | HARD CLAY
94835 | 22 | 30 | SAND
94835 | 30 | 32 | GRAV
94835 | 32 | 40 | CLAY
94835 | 40 | 54 | SAND
94835 | 54 | 60 | GRAV
94837 | 0 | 6 | YEL CLAY - GRAV
94837 | 6 | 28 | GRAV
94837 | 28 | 109 | BLUE CLAY & GRAV
94837 | 109 | 123 | MED GRAV & SAND
94838 | 0 | 14 | BR CLAY
94838 | 14 | 54 | GRAY CLAY
94838 | 54 | 60 | WATER GRAV
94838 | 60 | 64 | GUMMY CLAY & GRAV
94838 | 64 | 72 | WATER GRAV
94840 | 0 | 7 | YEL CLAY
94840 | 7 | 12 | S & G
94840 | 12 | 26 | BLUE CLAY
94840 | 26 | 49 | SAND
94840 | 49 | 72 | BLUE CLAY & GRAV
94840 | 72 | 94 | BLUE CLAY
94840 | 94 | 104 | CRS GRAV
94842 | 0 | 6 | TOP SOIL
94842 | 6 | 20 | CLAY & SAND
94842 | 20 | 38 | WATER SAND & GRAV
94842 | 38 | 90 | SAND GRAV BLUE CLAY
94842 | 90 | 100 | WATER G & S
94843 | 0 | 13 | RED CLAY- SAND
94843 | 13 | 49 | GRAV
94843 | 49 | 76 | BLUE CLAY - SAND
94843 | 76 | 105 | MED GRAV
94844 | 0 | 13 | BR CLAY
94844 | 13 | 17 | DRY GRAV
94844 | 17 | 35 | GRAY CLAY
94844 | 35 | 39 | SAND
94844 | 39 | 41 | GRAY CLAY
94844 | 41 | 67 | GRAV
94844 | 67 | 86 | GRAY CLAY
94844 | 86 | 90 | GRAV & GRAY CLAY
94844 | 90 | 100 | GRAY CLAY
94844 | 100 | 118 | GRAV
94845 | 0 | 1 | TS
94845 | 1 | 20 | CLAY
94845 | 20 | 35 | SAND
94845 | 35 | 80 | CLAY
94845 | 80 | 90 | GRAV
94847 | 0 | 3 | TOP SOIL
94847 | 3 | 18 | YEL CLAY & GRAV
94847 | 18 | 73 | BLUE CLAY & STRIPS OF GRAV
94847 | 73 | 95 | MED GRAV
94849 | 0 | 10 | BLUE CLAY
94849 | 10 | 50 | BLUE CLAY - GRAV
94849 | 50 | 60 | GRAV
94850 | 0 | 20 | SAND & GRAVEL
94850 | 20 | 41 | BLUE CLAY - SAND
94850 | 41 | 47 | GRAVEL
94850 | 47 | 95 | BLUE CLAY - GRAVEL
94850 | 95 | 108 | GRAVEL
94852 | 0 | 7 | MUCK
94852 | 7 | 15 | GRAV
94852 | 15 | 130 | BLUE CLAY & GRAV STRIPS
94852 | 130 | 134 | MD GRAV
94853 | 0 | 3 | TOP SOIL
94853 | 3 | 15 | SAND YEL CLAY
94853 | 15 | 30 | BLUE CLAY SAND
94853 | 30 | 50 | WATER S & G
94854 | 0 | 43 | RED CLAY-GRAV
94854 | 43 | 51 | GRAV
94854 | 51 | 90 | BLUE CLAY-GRAV
94854 | 90 | 100 | GRAV
94855 | 0 | 8 | RED CLAY-SAND
94855 | 8 | 90 | BLUE CLAY- GRAV
94855 | 90 | 118 | GRAV
94857 | 0 | 27 | FINE GRAV/SAND
94857 | 27 | 81 | GRAY CLAY
94857 | 81 | 95 | WATER GRAV
94858 | 0 | 7 | BR CLAY
94858 | 7 | 23 | GRAY CLAY
94858 | 23 | 35 | FINE GRAV/ SAND
94858 | 35 | 44 | GRAY CLAY
94858 | 44 | 64 | WATER GRAV
94862 | 0 | 5 | TOP
94862 | 5 | 39 | S & G
94862 | 39 | 86 | GRAV & CLAY
94862 | 86 | 120 | SAND & CLAY
94862 | 120 | 140 | CLAY
94862 | 140 | 152 | GRAV
94863 | 0 | 5 | FILL DIRT
94863 | 5 | 19 | FN SAND GRAY
94863 | 19 | 67 | CLAY
94863 | 67 | 68 | SAND
94863 | 68 | 112 | CLAY
94863 | 112 | 118 | WATER GRAV
94864 | 0 | 8 | YEL CLAY
94864 | 8 | 28 | BLUE CLAY-GRAV
94864 | 28 | 37 | GRAV
94864 | 37 | 100 | BLUE CLAY-GRAV
94864 | 100 | 115 | GRAV
94865 | 0 | 8 | FILL BACK FILL
94865 | 8 | 24 | DRY GRAV
94865 | 24 | 48 | CLAY
94865 | 48 | 52 | SAND
94865 | 52 | 55 | WATER GRAV
94866 | 0 | 17 | YEL CLAY-GRAV
94866 | 17 | 22 | GRAV
94866 | 22 | 108 | BLUE CLAY-GRAV
94866 | 108 | 126 | SAND
94866 | 126 | 130 | GRAV
94868 | 0 | 9 | RED CLAY - SAND
94868 | 9 | 56 | BLUE CLAY - SAND
94868 | 56 | 70 | BLUE CLAY
94868 | 70 | 90 | BLUE CLAY - GRAV
94868 | 90 | 115 | GRAV
94869 | 0 | 2 | TOPSOIL
94869 | 2 | 8 | YEL CLAY & GRAV
94869 | 8 | 36 | GRAV
94869 | 36 | 125 | BLUE CLAY & GRAV
94869 | 125 | 133 | MED GRAV
94870 | 0 | 3 | FILL DIRT
94870 | 3 | 31 | BLUE CLAY - SAND
94870 | 31 | 51 | BLUE CLAY - GRAVEL
94870 | 51 | 78 | GRAV
94871 | 0 | 16 | BR CLAY
94871 | 16 | 32 | BR GRAV
94871 | 32 | 76 | GRAV CLAY & GRAVEL
94871 | 76 | 86 | FN S&G
94871 | 86 | 103 | WATER GRAV
94874 | 0 | 2 | TOP SOIL
94874 | 2 | 10 | CLAY & SAND
94874 | 10 | 22 | YEL CLAY SAND
94874 | 22 | 30 | SAND GRAV
94874 | 30 | 35 | FINE SAND BLUE CLAY
94874 | 35 | 44 | WATER S & G
94875 | 0 | 2 | YEL CLAY
94875 | 2 | 28 | BLUE CLAY-GRAV
94875 | 28 | 39 | GRAV
94875 | 39 | 60 | BLUE CLAY-SAND
94875 | 60 | 75 | GRAV
94878 | 0 | 11 | RED CLAY - SAND
94878 | 11 | 38 | SAND
94878 | 38 | 118 | GRAY CLAY - GRAV
94878 | 118 | 124 | GRAV
94878 | 124 | 135 | GRAY CLAY - GRAV
94878 | 135 | 145 | MED GRAV
94879 | 0 | 10 | SAND
94879 | 10 | 15 | CLAY
94879 | 15 | 53 | CRS SAND & GRAV
94880 | 0 | 3 | TS
94880 | 3 | 15 | RED CLAY-SAND
94880 | 15 | 37 | SAND-GRAV
94880 | 37 | 77 | GRAV
94880 | 77 | 98 | BLUE CLAY-GRAV
94880 | 98 | 125 | GRAV
94881 | 0 | 3 | FILL DIRT
94881 | 3 | 12 | BLUE CLAY - SAND
94881 | 12 | 38 | YELLOW - SAND
94881 | 38 | 50 | GRAV - SAND
94881 | 50 | 97 | BLUE CLAY - SAND
94881 | 97 | 112 | SAND - GRAV
94882 | 0 | 20 | FILL DIRT
94882 | 20 | 35 | BLUE CLAY
94882 | 35 | 90 | BLUE CLAY-GRAV
94882 | 90 | 110 | GRAV
94886 | 0 | 3 | TOP SOIL
94886 | 3 | 20 | YEL CLAY & GRAV
94886 | 20 | 63 | YEL GRAV
94886 | 63 | 100 | MD GRAV
94887 | 0 | 8 | YEL CLAY
94887 | 8 | 10 | BLUE CLAY & SAND
94887 | 10 | 85 | GRAV
94888 | 0 | 3 | TS
94888 | 3 | 28 | S&G
94888 | 28 | 62 | BLUE CLAY
94888 | 62 | 71 | S&G
94888 | 71 | 78 | BLUE CLAY
94888 | 78 | 94 | SAND
94888 | 94 | 109 | GRAV
94889 | 0 | 13 | RED CLAY
94889 | 13 | 17 | RED GRAVEL
94889 | 17 | 28 | BLUE CLAY
94889 | 28 | 30 | BLUE GRAVEL
94889 | 30 | 66 | BLUE CLAY
94889 | 66 | 94 | COURSE BLUE GRAVEL
94889 | 94 | 123 | BLUE CLAY
94889 | 123 | 131 | COURSE BLUE GRAVEL
94891 | 0 | 7 | BR CLAY
94891 | 7 | 39 | BR GRAV
94891 | 39 | 49 | GUMMY CLAY
94891 | 49 | 81 | FN GRAV/SAND
94891 | 81 | 89 | GRAY CLAY
94891 | 89 | 90 | WATER GRAV
94891 | 95 | 178 | GRAY CLAY
94891 | 178 | 195 | WATER VEIN
94892 | 0 | 30 | S & G
94892 | 30 | 52 | CLAY & GRAV
94892 | 52 | 70 | CLAY & SAND
94892 | 70 | 89 | CLAY
94892 | 89 | 107 | CLAY & GRAV
94892 | 107 | 156 | GRAV
94893 | 0 | 28 | BRN CLAY & SAND
94893 | 28 | 35 | BRN GRAV & SAND
94893 | 35 | 96 | GRAY CLAY
94893 | 96 | 108 | WATER GRAV
94897 | 0 | 8 | YEL SAND
94897 | 8 | 38 | YEL GRAV & CLAY
94897 | 38 | 60 | BLUE CLAY & GRAV
94897 | 60 | 85 | GRAV
94901 | 0 | 16 | BR CLAY
94901 | 16 | 39 | FN GREY SAND
94901 | 39 | 60 | GREY CLAY
94901 | 60 | 75 | WATER GRAV
94902 | 0 | 12 | YEL CLAY & SAND
94902 | 12 | 73 | MD & CRS GRAV
94902 | 73 | 82 | BLUE CLAY & GRAV
94902 | 82 | 102 | MD & CRS GRAV
94907 | 0 | 16 | S & G
94907 | 16 | 44 | SOFT GRAY CLAY
94907 | 44 | 48 | WATER GRAV
94907 | 48 | 51 | GRAY CLAY
94907 | 51 | 64 | WATER GRAV
94911 | 0 | 18 | YEL CLAY & GRAV
94911 | 18 | 36 | BLUE CLAY & GRAV
94911 | 36 | 95 | S&G
94912 | 0 | 16 | BR CLAY
94912 | 16 | 30 | FINE S&G
94912 | 30 | 40 | GRAY CLAY
94912 | 40 | 80 | FINE GRAV/SAND
94912 | 80 | 138 | GRAY CLAY
94912 | 138 | 162 | WATER GRAV
94916 | 0 | 7 | FILL GRAV
94916 | 7 | 12 | RED CLAY & SAND
94916 | 12 | 88 | GRAV & SAND
94916 | 88 | 102 | BLUE CLAY & GRAV
94916 | 102 | 111 | GRAV & SAND
94916 | 111 | 119 | BLUE CLAY-GRAV
94916 | 119 | 143 | MD GRAV
94917 | 0 | 10 | BR CLAY
94917 | 10 | 72 | FN GRAV/SAND
94917 | 72 | 119 | GUMMY CLAY/GRAV
94917 | 119 | 157 | WATER GRAV
94921 | 0 | 32 | S&G
94921 | 32 | 48 | GRAV & TR BLUE CLAY
94921 | 48 | 52 | BLUE CLAY
94921 | 52 | 60 | GRAV
94921 | 60 | 70 | YEL CLAY
94921 | 70 | 98 | BLUE CLAY & GRAV
94921 | 98 | 115 | GRAV
94922 | 0 | 2 | TS
94922 | 2 | 36 | S&G
94922 | 36 | 60 | GRAV
94927 | 0 | 9 | FN BR SAND & CLAY
94927 | 9 | 33 | BR GRAV & SAND
94927 | 33 | 59 | WATER GRAV
94929 | 0 | 15 | BROWN CLAY
94929 | 15 | 76 | GRAY CLAY
94929 | 16 | 142.5 | GRAVEL AND CLAY
94929 | 76 | 87 | SAND AND CLAY
94929 | 87 | 101 | GRAY CLAY
94929 | 101 | 106 | GRAVEL
94929 | 106 | 142.5 | GRAVEL AND CLAY
94929 | 142.5 | 147.5 | SAND
94929 | 147.5 | 165 | CLAY
94929 | 165 | 172 | GRAVEL
94931 | 0 | 14 | BR CLAY
94931 | 14 | 30 | FN GRAV/SAND
94931 | 30 | 39 | GRAY CLAY
94931 | 39 | 46 | FN GRAV/SAND
94931 | 46 | 59 | GRAY CLAY
94931 | 59 | 89 | WATER GRAV
94932 | 0 | 8 | FILL (CLAY & GRAV)
94932 | 8 | 29 | FINE SAND
94932 | 29 | 62 | SAND, CLAY & GRAV STRIPS
94932 | 62 | 66 | WATER SAND
94932 | 66 | 84 | CLAY
94932 | 84 | 90 | WATER GRAV
94934 | 0 | 15 | YELLOW CLAY
94934 | 15 | 26 | BLUE CLAY
94934 | 26 | 37 | BLUE SAND
94934 | 37 | 64 | BLUE CLAY
94934 | 64 | 68 | BLUE GRAVEL
94934 | 68 | 70 | BLANK
94934 | 70 | 144 | BLUE CLAY
94934 | 144 | 170 | BLUE SAND
94934 | 170 | 185 | BLUE CLAY
94934 | 185 | 197 | BLUE SAND
94934 | 197 | 201 | BLUE GRAVEL
94936 | 0 | 16 | BR CLAY
94936 | 16 | 30 | FN GRAV/SAND
94936 | 30 | 79 | GRAY CLAY
94936 | 79 | 94 | GRAV
94936 | 94 | 145 | GRAY CLAY/GRAV
94936 | 145 | 156 | WATER GRAV
94937 | 0 | 11 | YEL CLAY
94937 | 11 | 45 | BLUE CLAY
94937 | 45 | 49 | S&G
94937 | 49 | 95 | BLUE CLAY
94937 | 95 | 105 | GRAV
94939 | 0 | 12 | YELLOW CLAY
94939 | 12 | 100 | BLUE CLAY
94939 | 100 | 103 | BLUE SAND AND GRAVEL
94939 | 103 | 118 | BLUE CLAY
94939 | 118 | 126 | COURSE BLUE GRAVEL
94941 | 0 | 22 | BR CLAY
94941 | 22 | 65 | FN GRAV/SAND
94941 | 65 | 88 | WATER GRAV
94942 | 0 | 37 | FN GRAV/SAND
94942 | 37 | 67 | GRAY CLAY
94942 | 67 | 73 | WATER GRAV
94944 | 0 | 18 | BROWN CLAY
94944 | 18 | 20 | GRAY CLAY
94944 | 20 | 21 | GRAVEL
94944 | 21 | 30 | GRAY CLAY AND SAND
94944 | 30 | 36 | SAND AND GRAVEL
94944 | 36 | 40 | SOFT GRAY AND CLAY
94944 | 40 | 55 | SAND AND GRAVEL
94944 | 55 | 57 | GREEN CLAY
94944 | 57 | 66 | GREEN CLAY AND GRAVEL
94944 | 66 | 71 | TAN CLAY
94944 | 71 | 78 | SAND
94944 | 78 | 82 | SAND AND GRAVEL
94944 | 82 | 84 | TAN CLAY
94944 | 84 | 113 | MED SAND AND GRAVEL
94946 | 0 | 2 | TOPSOIL
94946 | 2 | 11 | YEL CLAY & SAND
94946 | 11 | 48 | YEL GRAV & SNAD
94946 | 48 | 65 | GRAV
94946 | 65 | 71 | BLUE CLAY & SAND
94946 | 71 | 90 | MD GRAV & SAND
94947 | 0 | 18 | BR CLAY
94947 | 18 | 40 | BR GRAV
94947 | 40 | 80 | WATER GRAV
94951 | 0 | 10 | RED CLAY-GRAV
94951 | 10 | 51 | GRAV
94951 | 51 | 100 | BLUE CLAY-SAND
94951 | 100 | 125 | GRAV
94952 | 0 | 5 | YEL CLAY
94952 | 5 | 28 | BLUE CLAY
94952 | 28 | 39 | SAND
94952 | 39 | 117 | BLUE CLAY
94952 | 117 | 126 | GRAV
94956 | 0 | 11 | YEL CLAY & SAND
94956 | 11 | 35 | SAND
94956 | 35 | 58 | BLUE CLAY & SAND
94956 | 58 | 82 | GRAV
94957 | 0 | 5 | FILL DIRT
94957 | 5 | 11 | BR CLAY
94957 | 11 | 17 | BLK MARROW
94957 | 17 | 108 | FN GRAV/SAND
94957 | 108 | 117 | WATER GRAV
94961 | 0 | 2 | FILL GRAV
94961 | 2 | 16 | MUCK
94961 | 16 | 32 | MED GRAV
94961 | 32 | 58 | SAND
94961 | 58 | 93 | GRAY CLAY & GRAV
94961 | 93 | 98 | CRS GRAV
94962 | 0 | 20 | BR CLAY
94962 | 20 | 30 | GREY CLAY
94962 | 30 | 65 | FN GRAV & SAND
94962 | 65 | 87 | WATER GRAV
94964 | 0 | 2 | TOP SOIL
94964 | 2 | 22 | YELLOW CLAY SANDY
94964 | 22 | 52 | VLUE CLAY GRAVEL AND SAND
94964 | 52 | 60 | WATER GRAVEL
94966 | 0 | 9 | RED SAND
94966 | 9 | 48 | MED GRAY GRAV
94966 | 48 | 64 | MED GRAY GRAV & GRA CLAY STR
94966 | 64 | 96 | GRAY CLAY
94966 | 96 | 105 | FINE GRAY SAND
94967 | 0 | 16 | BRN CLAY-VERY STRONG
94967 | 16 | 33 | SAND & SILT
94967 | 33 | 35 | GRAY CLAY
94967 | 35 | 50 | WATER GRAV
94967 | 50 | 55 | CLAY GRAY
94969 | 0 | 8 | YELLOW CLAY
94969 | 8 | 21 | YELLOW CLAY AND GRAVEL
94969 | 21 | 76 | BLUE CLAY
94969 | 76 | 102 | YELLOW CLAY AND SAND
94969 | 102 | 114 | GRAVEL
94971 | 0 | 7 | FILL DIRT
94971 | 7 | 60 | SAND FINE
94971 | 60 | 102 | CLAY
94971 | 102 | 106 | SAND
94971 | 106 | 110 | WATER GRAV
94972 | 0 | 2 | TOP SOIL
94972 | 2 | 9 | FN SAND
94972 | 9 | 36 | GRAV
94972 | 36 | 57 | S & G
94972 | 57 | 98 | CRS GRAV
94974 | 0 | 7 | YELLOW CLAY
94974 | 7 | 53 | YELLOW CLAY SAND
94974 | 53 | 76 | BLUE CLAY SAND
94974 | 76 | 100 | SAND YELLOW CLAY
94974 | 100 | 113 | SAND LIGHT GRAVEL
94977 | 0 | 3 | YEL CLAY & SAND
94977 | 3 | 55 | S & G
94977 | 55 | 80 | GRAV
94979 | 0 | 118 | SAND AND GRAVEL
94981 | 0 | 4 | FILL DIRT
94981 | 4 | 14 | BLUE CLAY-SAND
94981 | 14 | 41 | YEL CLAY-SAND
94981 | 41 | 52 | GRAV-SAND
94981 | 52 | 99 | BLUE CLAY-SAND
94981 | 99 | 105 | SAND-GRAV
94982 | 0 | 54 | BRN GRAV
94982 | 54 | 57 | GRAY CLAY
94982 | 57 | 77 | FINE S&G
94982 | 77 | 112 | GRAY CLAY
94982 | 112 | 127 | WATER GRAV
94986 | 0 | 8 | CLAY
94986 | 8 | 15 | SAND
94986 | 15 | 21 | GRAV
94986 | 21 | 45 | CLAY
94986 | 45 | 58 | SAND
94986 | 59 | 72 | HARD CLAY
94986 | 72 | 75 | GRAV
94987 | 0 | 20 | BRN CLAY
94987 | 20 | 71 | BRN GRAV
94987 | 71 | 86 | WATER GRAV
94991 | 0 | 25 | CLAY
94991 | 25 | 26 | SAND
94991 | 26 | 60 | CLAY
94991 | 60 | 65 | SAND
94991 | 65 | 70 | GRAV
94992 | 0 | 16 | BR CLAY
94992 | 16 | 30 | FN GRAV/SAND
94992 | 30 | 79 | GRAY CLAY
94992 | 79 | 94 | GRAV
94992 | 94 | 138 | GRAY CLAY/GRAV
94992 | 138 | 149 | WATER GRAV
94996 | 0 | 5 | TOP SOIL
94996 | 5 | 10 | YEL CLAY
94996 | 10 | 55 | BLUE CLAY & GRAV
94996 | 55 | 75 | GRAV
94997 | 0 | 24 | BR CLAY
94997 | 24 | 67 | FN GRAV/SAND
94997 | 67 | 88 | WATER GRAV
95124 | 0 | 3 | YELLOW CLAY & GRAVEL
95124 | 3 | 18 | SAND
95124 | 18 | 20 | BLUE CLAY
95124 | 20 | 37 | SAND & GRAVEL
95124 | 37 | 38 | BLUE CLAY
95124 | 38 | 56 | SAND & GRAVEL
95124 | 56 | 64 | GRAVEL
95129 | 0 | 4 | MARROW
95129 | 4 | 13 | SAND
95129 | 13 | 33 | BLUE CLAY
95129 | 33 | 87 | SAND & GRAVEL
95129 | 87 | 96 | GRAVEL
95134 | 0 | 3 | YELLOW CLAY
95134 | 3 | 78 | SAND & GRAVEL
95134 | 78 | 86 | GRAVEL
95135 | 0 | 17 | BR CLAY
95135 | 17 | 23 | GRAV
95135 | 23 | 37 | GRAY CLAY
95135 | 37 | 46 | GRAV
95135 | 46 | 87 | GRAY CLAY
95135 | 87 | 98 | WATER GRAV
95139 | 0 | 5 | YELLOW CLAY
95139 | 5 | 47 | BLUE CLAY
95139 | 47 | 57 | SAND & GRAVEL
95139 | 57 | 94 | BLUE CLAY
95139 | 94 | 106 | GRAVEL
95144 | 0 | 3 | BLACK CLAY
95144 | 3 | 30 | GRAVEL
95144 | 30 | 31 | BLUE CLAY
95144 | 31 | 80 | GRAVEL
95149 | 0 | 10 | CLAY AND GRAV
95149 | 10 | 15 | YEL CLAY
95149 | 15 | 35 | GRAV
95149 | 35 | 48 | WATER GRAV
95150 | 0 | 10 | YEL CLAY
95150 | 10 | 23 | BLUE CLAY - SAND
95150 | 23 | 51 | BLUE CLAY - GRAV
95150 | 51 | 75 | GRAV
95154 | 0 | 2 | FILL GRAV
95154 | 2 | 6 | RED CLAY & GRAV
95154 | 6 | 32 | YEL & GRAV
95154 | 32 | 45 | GRAV & TRACE OF BLUE CLAY
95154 | 45 | 92 | MED GRAV & SAND
95155 | 0 | 5 | FILL DIRT
95155 | 5 | 55 | GRAY SOFT CLAY
95155 | 55 | 80 | FINE SAND & GRAV
95155 | 80 | 90 | CRS SAND & GRAV
95159 | 0 | 26 | BR GRAV
95159 | 26 | 37 | GRAY CLAY
95159 | 37 | 52 | GRAV
95159 | 52 | 80 | GRAY CLAY
95159 | 80 | 90 | WATER GRAV
95164 | 0 | 12 | RED SAND
95164 | 12 | 51 | GRAV
95164 | 51 | 57 | BLUE CLAY - SAND
95164 | 57 | 70 | BLUE CLAY -GRAV
95164 | 70 | 90 | GRAV
95169 | 0 | 2.5 | MUCK
95169 | 2.5 | 6 | MARL
95169 | 6 | 54 | WATER SAND AND GRAV
95175 | 0 | 3 | TOP SOIL
95175 | 3 | 16 | GRAVEL
95175 | 16 | 70 | BLUE CLAY
95175 | 70 | 78 | GRAVEL
95175 | 78 | 123 | BLUE CLAY
95175 | 123 | 140 | GRAVEL
95176 | 0 | 4 | YEL CLAY
95176 | 4 | 54 | S&G
95176 | 54 | 114 | BLUE CLAY
95176 | 114 | 154 | S&G
95176 | 154 | 159 | GRAV
95180 | 0 | 47 | CLAY
95180 | 47 | 54 | GRAVEL - COARSE
95180 | 54 | 69 | CLAY
95180 | 69 | 74 | MEDIUM SAND & GRAVEL
95181 | 0 | 10 | YEL
95181 | 10 | 33 | S&G
95181 | 33 | 50 | BLUE CLAY
95181 | 50 | 60 | SAND
95181 | 60 | 70 | GRAV
95186 | 0 | 21 | SAND
95186 | 21 | 31 | BR CLAY
95186 | 31 | 47 | GRAV
95186 | 47 | 58 | GRAY CLAY
95186 | 58 | 62 | GRAV
95186 | 62 | 83 | GRAY CLAY
95186 | 83 | 89 | FN SAND
95186 | 89 | 109 | GRAY CLAY
95186 | 109 | 117 | SAND
95191 | 0 | 5 | TOP SOIL
95191 | 5 | 18 | SAND CLAY
95191 | 18 | 35 | BLUE YEL CLAY SAND
95191 | 35 | 49 | WATER S&G
95196 | 0 | 16 | FN SAND GRAV
95196 | 16 | 47 | GRAY CLAY
95196 | 47 | 52 | WATER GRAV
95196 | 52 | 77 | GUMMY CLAY
95196 | 77 | 83 | WATER GRAV
95196 | 83 | 137 | HARD GUMMY CLAY
95196 | 137 | 144 | WATER GRAV
95201 | 0 | 12 | MUCK & MARL
95201 | 12 | 48 | SAND
95201 | 48 | 52 | WATER SAND
95206 | 0 | 8 | RED SAND
95206 | 8 | 15 | MARL & PETE MOSS
95206 | 15 | 36 | RED S&G
95206 | 36 | 38 | BLUE CLYA
95206 | 38 | 85 | FN BLUE SAND
95206 | 85 | 90 | BLUE CLAY
95206 | 90 | 109 | BLUE GRAV
95210 | 0 | 17 | BR CLAY
95210 | 17 | 31 | GRAY CLAY
95210 | 31 | 35 | CLAY & GRAV
95210 | 35 | 54 | CLAY & GRAV
95210 | 54 | 73 | CLAY & GRAV VRY HARD
95210 | 73 | 85 | WATER GRAV
95211 | 0 | 45 | RED S&G
95211 | 45 | 59 | BLUE CLAY
95211 | 59 | 70 | STREAKS FN SAND & CLAY
95211 | 70 | 88 | FN BLUE SAND
95211 | 88 | 90 | BLUE CLAY
95211 | 90 | 115 | BLUE GRAV
95215 | 0 | 5 | TOP SOIL
95215 | 5 | 18 | YEL SAND & GRAV
95215 | 18 | 25 | GRAV & YEL CLAY
95215 | 25 | 35 | BLUE CLAY & GRAV
95215 | 35 | 85 | MED GRAV
95220 | 0 | 5 | BR CLAY
95220 | 5 | 40 | BR GRAV
95220 | 40 | 113 | GRAY CLAY
95220 | 113 | 135 | WATER GRAV
95221 | 0 | 5 | CLAY
95221 | 5 | 25 | FN SAND
95221 | 25 | 27 | GRAV
95221 | 27 | 34 | SAND
95221 | 34 | 45 | GRAV
95221 | 45 | 47 | SAND
95221 | 47 | 60 | CLAY
95221 | 60 | 63 | FN SAND
95221 | 63 | 64 | GRAV
95221 | 64 | 67 | SAND
95221 | 67 | 75 | GRAV
95224 | 0 | 12 | RED CLAY & SAND
95224 | 12 | 75 | GRAV
95224 | 75 | 101 | GRAY CLAY
95224 | 101 | 154 | GRAY CLAY & SAND
95224 | 154 | 170 | SAND
95224 | 170 | 183 | CLAY & SAND
95224 | 183 | 193 | MED GRAV
95225 | 0 | 2 | TOPSOIL
95225 | 2 | 15 | SAND & GRAVEL
95225 | 15 | 32 | BLUE CLAY & GRAVEL
95225 | 32 | 78 | SAND & FINE GRAVEL
95226 | 0 | 7 | YEL CLAY
95226 | 7 | 30 | SAND
95226 | 30 | 39 | GRAV
95226 | 39 | 58 | SAND
95226 | 58 | 68 | GRAV
95230 | 0 | 23 | FINE BR SAND
95230 | 23 | 55 | FINE GRAV/SAND
95230 | 55 | 63 | FINE WATER GRAV
95231 | 0 | 7 | SAND
95231 | 7 | 9 | YEL CLAY
95231 | 9 | 55 | S&G
95231 | 55 | 67 | BLUE CLAY
95231 | 67 | 79 | S&G
95231 | 79 | 93 | GRAV
95235 | 0 | 10 | RED CLAY - SAND
95235 | 10 | 41 | SAND MED GRAV
95235 | 41 | 78 | BLUE CLAY - GRAV
95235 | 78 | 105 | BLUE CLAY
95235 | 105 | 125 | GRAV
95236 | 0 | 3 | TOP DIRT
95236 | 3 | 94 | CLAY
95236 | 94 | 96 | WATER GRAV
95239 | 0 | 8 | SAND
95239 | 8 | 34 | BLUE CLAY
95239 | 34 | 40 | SAND & GRAVEL
95239 | 40 | 46 | BLUE CLAY
95239 | 46 | 81 | SAND & GRAVEL
95239 | 81 | 86 | GRAVEL
95240 | 0 | 2 | TOP SOIL
95240 | 2 | 8 | RED CLAY & SAND
95240 | 8 | 14 | YEL GRAV
95240 | 14 | 19 | BLUE CLAY & SAND
95240 | 19 | 73 | MED GRAV
95240 | 73 | 84 | BLUE CLAY & SAND
95240 | 84 | 95 | MED GRAV & SAND
95615 | 0 | 20 | SAND - GRAV
95615 | 20 | 40 | BLUE CLAY - SAND
95615 | 40 | 55 | BLUE CLAY
95615 | 55 | 100 | WATER GRAV
95620 | 0 | 15 | YEL CLAY
95620 | 15 | 25 | BLUE CLAY - SAND
95620 | 25 | 50 | SAND
95620 | 50 | 55 | GRAV
95620 | 55 | 85 | BLUE CLAY - GRAV
95620 | 85 | 100 | WATER GRAV
95625 | 0 | 1 | TOPSOIL & CLAY
95625 | 1 | 18 | CLAY
95625 | 18 | 21 | S&G & CLAY
95625 | 21 | 67 | CLAY
95625 | 67 | 74 | GRAV
95630 | 0 | 20 | GRAV
95630 | 20 | 51 | BLUE CLAY - GRAV
95630 | 51 | 63 | SAND
95630 | 63 | 85 | WATER GRAV
95640 | 0 | 12 | YEL CLAY
95640 | 12 | 90 | BLUE CLAY SAND
95640 | 90 | 110 | GRAV
95645 | 0 | 7 | TOPSOIL
95645 | 7 | 39 | BLUE CLAY SAND
95645 | 39 | 85 | BLUE CLAY
95645 | 85 | 111 | SAND
95645 | 111 | 148 | BLUE CLAY GRAV
95645 | 148 | 160 | GRAV
95650 | 0 | 20 | CLAY
95650 | 20 | 25 | SAND
95650 | 25 | 55 | CLAY
95650 | 55 | 59 | WATER SAND
95655 | 0 | 8 | RED SAND
95655 | 8 | 11 | YEL CLAY
95655 | 11 | 55 | BLUE CLAY
95655 | 55 | 63 | BLUE CLAY & GRAV STRKS
95655 | 63 | 69 | BLUE GRAV
95655 | 69 | 71 | BLUE CLAY
95655 | 71 | 88 | BLUE GRAV & SAND
95655 | 88 | 91 | CRS BLUE GRAV
95660 | 0 | 68 | BLUE CLAY W/STREAKS OF SAND
95660 | 68 | 76 | HARD DRILLING
95660 | 76 | 82 | CRS S & G
95680 | 0 | 11 | RED CLAY
95680 | 11 | 39 | GRAV
95680 | 39 | 80 | GRAY CLAY GRAV
95680 | 80 | 95 | GRAV
95685 | 0 | 8 | YEL CLAY & SAND
95685 | 8 | 22 | MD SAND
95685 | 22 | 39 | GRAV
95685 | 39 | 40 | BLUE CLAY & GRAV
95685 | 40 | 70 | BLUE CLAY
95685 | 70 | 95 | GRAV
95690 | 0 | 4 | YEL CLAY
95690 | 4 | 51 | BLUE CLAY
95690 | 51 | 81 | S&G
95690 | 81 | 91 | GRAV
96005 | 0 | 14 | BROWN CLAY
96005 | 14 | 53 | GRAY CLAY
96005 | 53 | 68 | WATER GRAVEL
96444 | 0 | 6 | RED SAND
96444 | 6 | 38 | KGRAV
96444 | 38 | 63 | BLUE CLAY-GRAV
96444 | 63 | 79 | GRAV
96448 | 0 | 20 | SAND
96448 | 20 | 33 | CLAY GREY
96448 | 33 | 37 | WATER GRAV
96453 | 0 | 6 | BROWN CLAY
96453 | 6 | 15 | DRY GRAVEL
96453 | 15 | 40 | GRAY CLAY
96453 | 40 | 75 | GRAVEL
96458 | 0 | 3 | TOPSOIL
96458 | 3 | 21 | RED CLAY AND SAND
96458 | 21 | 26 | YELLOW GRAVEL
96458 | 26 | 54 | GRAY CLAY AND SAND
96458 | 54 | 72 | MEDIUM GRAVEL
96468 | 0 | 2 | TOP
96468 | 2 | 26 | S&G
96468 | 26 | 34 | BLUE CLAY
96468 | 34 | 53 | S&G
96468 | 53 | 91 | CRS GRAV
96469 | 0 | 10 | SAND & YEL CLAY
96469 | 10 | 25 | SAND & BLUE CLAY
96469 | 25 | 48 | SAND & MD GRAV
96469 | 48 | 60 | SAND
96469 | 60 | 90 | MD & CRS GRAV
96473 | 0 | 15 | CLAY YEL
96473 | 15 | 60 | BLUE CLAY
96473 | 60 | 90 | WATER GRAV
96478 | 0 | 40 | BLUE CLAY
96478 | 40 | 65 | BLUE CLAY - GRAV
96478 | 65 | 78 | WATER GRAV
96483 | 0 | 20 | BR GRAV
96483 | 20 | 37 | GRAY CLAY/GRAV
96483 | 37 | 44 | WATER GRAV
96483 | 44 | 78 | GRAY CLAY
96483 | 78 | 94 | WATER GRAV
96488 | 0 | 3 | TOPDIRT
96488 | 3 | 10 | CLAY
96488 | 10 | 20 | FN DRY SAND
96488 | 20 | 45 | CLAY
96488 | 45 | 46 | GRAV
96488 | 46 | 55 | CLAY
96488 | 55 | 80 | S&G STRIPS
96488 | 80 | 85 | WATER GRAV
96493 | 0 | 20 | BR CLAY
96493 | 20 | 42 | GRAY CLAY
96493 | 42 | 45 | SAND
96493 | 45 | 65 | GRAY CLAY & GRAV
96493 | 65 | 75 | GRAY CLAY
96493 | 75 | 95 | GRAV
96498 | 0 | 16 | YEL CLAY
96498 | 16 | 30 | S&G
96498 | 30 | 51 | CLAY & GRAV
96498 | 51 | 66 | CLAY
96498 | 66 | 83 | GRAV
96503 | 0 | 7 | YEL CLAY
96503 | 7 | 31 | BLUE CLAY
96503 | 31 | 105 | BLUE CLAY & GRAV
96503 | 105 | 135 | GRAV
96508 | 0 | 20 | FN S&G
96508 | 20 | 40 | BLUE CLAY
96508 | 40 | 43 | S&G
96508 | 43 | 80 | BLUE CLAY
96508 | 80 | 90 | GRAV
96513 | 0 | 11 | RED CLAY GRAV
96513 | 11 | 39 | BLUE CLAY SAND
96513 | 39 | 83 | BLUE CLAY GRAV
96513 | 83 | 96 | GRAV
96515 | 0 | 16 | CLAY YEL
96515 | 16 | 23 | GRAV
96515 | 23 | 30 | BLUE CLAY
96515 | 30 | 55 | GRAV
96518 | 0 | 10 | FILL DIRT
96518 | 10 | 43 | GRAV
96518 | 43 | 90 | BLUE CLAY & GRAV
96518 | 90 | 110 | MED GRAV
96520 | 0 | 10 | YEL CLAY
96520 | 10 | 30 | GRAV BLUE CLAY
96520 | 30 | 95 | BLUE CLAY SAND
96520 | 95 | 115 | GRAV
96520 | 115 | 150 | BLUE CLAY SAND
96520 | 150 | 175 | GRAV
96523 | 0 | 6 | FILL GRAV
96523 | 6 | 56 | MED GRAV & SAND
96523 | 56 | 82 | BLUE CLAY & SAND
96523 | 82 | 94 | MED & CRS GRAV
96523 | 94 | 109 | BLUE CLAY & GRAV
96523 | 109 | 133 | MED GRAV
96525 | 0 | 12 | S&G
96525 | 12 | 19 | BLUE CLAY & GRAV
96525 | 19 | 37 | S&G
96525 | 37 | 92 | BLUE CLAY & GRAV
96525 | 92 | 117 | SAND & FN GRAV
96528 | 0 | 3 | FILL
96528 | 3 | 15 | CLAY
96528 | 15 | 20 | SAND
96528 | 20 | 40 | BLUE CLAY
96528 | 40 | 60 | GRAV
96528 | 60 | 63 | CLAY
96528 | 63 | 75 | GRAV
96528 | 75 | 80 | SAND
96528 | 80 | 94 | GRAV
96530 | 0 | 7 | RED CLAY GRAV
96530 | 7 | 39 | GRAV SAND
96530 | 39 | 58 | BLUE CLAY-GRAV
96530 | 58 | 80 | S&G
96533 | 0 | 4 | SAND
96533 | 4 | 5 | BLANK
96533 | 5 | 17 | DIRT
96533 | 17 | 18 | BLANK
96533 | 18 | 40 | BLUE CLAY
96533 | 40 | 42 | GRAV
96533 | 42 | 58 | BLUE CLAY
96533 | 58 | 64 | SAND
96533 | 64 | 88 | YEL CLAY
96533 | 88 | 90 | SAND
96533 | 90 | 94 | GRAV
96536 | 0 | 7 | BR CLAY
96536 | 7 | 49 | S&G
96536 | 49 | 70 | GRAV & STONES
96540 | 0 | 4 | TOP DIRT
96540 | 4 | 21 | SAND
96540 | 21 | 90 | BLUE CLAY
96540 | 90 | 97 | GRAV
96541 | 0 | 2 | TOPSOIL
96541 | 2 | 6 | YEL CLAY
96541 | 6 | 28 | S&G
96541 | 28 | 54 | BLUE CLAY
96541 | 54 | 73 | S&G
96541 | 73 | 78 | BLUE CLAY
96541 | 78 | 96 | GRAV
96543 | 0 | 14 | S & G
96543 | 14 | 18 | GRAY CLAY
96543 | 18 | 29 | SAND
96543 | 29 | 76 | GRAY CLAY
96543 | 76 | 79 | GRAV
96543 | 79 | 121 | GRAY CLAY
96543 | 121 | 131 | GRAV
96545 | 0 | 12 | RED CLAY-SAND
96545 | 12 | 39 | SAND
96545 | 39 | 76 | GRAV & CLAY
96545 | 76 | 95 | S & G
96546 | 0 | 20 | GRAV & CLAY
96546 | 20 | 67 | GRAV
96548 | 0 | 17 | BR CLAY
96548 | 17 | 33 | GRAY CLAY
96548 | 33 | 38 | GRAV
96548 | 38 | 78 | GRAY CLAY
96548 | 78 | 99 | GRAV
96550 | 0 | 13 | RED CLAY-SAND
96550 | 13 | 39 | SAND
96550 | 39 | 77 | MD GRAV-CLAY
96550 | 77 | 95 | MD S & G
96551 | 0 | 13 | BR CLAY GRAV
96551 | 13 | 33 | GRAY CLAY & GRAV
96551 | 33 | 46 | GRAY CLAY
96551 | 46 | 58 | GRAV CLAY 50/50 MX
96551 | 58 | 88 | GRAY CLAY
96551 | 88 | 91 | WATER GRAV
96551 | 91 | 95 | CLAY
96553 | 0 | 13 | BR CLAY
96553 | 13 | 19 | GRAY CLAY
96553 | 19 | 31 | GRAV
96553 | 31 | 64 | GRAY CLAY
96553 | 64 | 76 | SAND
96553 | 76 | 88 | GRAY CLAY
96553 | 88 | 103 | GRAV
96555 | 0 | 20 | RED SAND & CLAY
96555 | 20 | 60 | BLUE CLAY
96555 | 60 | 80 | GRAV & FINE SAND
96555 | 80 | 100 | BLUE GRAV
96556 | 0 | 17 | RED GRAV
96556 | 17 | 109 | BLUE CLAY GRAV
96556 | 109 | 115 | S&G
96558 | 0 | 1 | YEL CLAY
96558 | 1 | 17 | SAND
96558 | 17 | 29 | S&G
96558 | 29 | 61 | BLUE CLAY
96558 | 61 | 111 | SAND
96558 | 111 | 134 | BLUE CLAY
96558 | 134 | 138 | GRAV
96560 | 0 | 3 | YEL CLAY
96560 | 3 | 97 | BLUE CLAY GRAV
96560 | 97 | 120 | WATER GRAV
96565 | 0 | 11 | BR CLAY
96565 | 11 | 17 | GRAY CLAY
96565 | 17 | 20 | SAND
96565 | 20 | 43 | GRAY CLAY
96565 | 43 | 50 | SAND
96565 | 50 | 81 | GRAY CLAY
96565 | 81 | 85 | GRAVEL
96565 | 85 | 87 | GRAY CLAY
96565 | 87 | 96 | GRAVEL
96580 | 0 | 1 | BLANK
96580 | 1 | 2 | TOP SOIL
96580 | 2 | 10 | SANDY CLAY
96580 | 10 | 42 | GRAVEL
96580 | 42 | 59 | SAND AND GRAVEL
96585 | 0 | 25 | BROWN CLAY
96585 | 25 | 50 | DRY GRAVEL
96585 | 50 | 86 | GRAVEL
96590 | 0 | 16 | YELLOW CLAY
96590 | 16 | 119 | BLUE CLAY
96590 | 119 | 141 | YELLOW CLAY
96590 | 141 | 165 | BLUE CLAY
96590 | 165 | 166 | BLANK
96590 | 166 | 171 | BLUE GRAVEL
96595 | 0 | 1 | TOP SOIL
96595 | 1 | 15 | BROWN CLAY
96595 | 15 | 40 | BLUE CLAY
96595 | 40 | 60 | HARD PAN
96595 | 60 | 110 | BLUE CLAY SANDY
96595 | 110 | 113 | SANDY BLUE GRAVEL
96595 | 113 | 123 | MEDIUM BLUE GRAVEL
96600 | 0 | 3 | BLACK SANDY LOAM
96600 | 3 | 12 | DRK SANDY GRAV MD
96600 | 12 | 50 | RED CLAY
96600 | 50 | 54 | GRAY CLAY
96600 | 54 | 60 | SAND MD TO FN
96600 | 60 | 63 | CRS SAND
96634 | 0 | 10 | SAND & CLAY
96634 | 10 | 47 | S&G
96634 | 47 | 65 | CRS GRAV
96639 | 0 | 13 | YEL CLAY
96639 | 13 | 46 | GRAY CLAY
96639 | 46 | 61 | GRAY GRAV SAND CLAY MX
96639 | 61 | 72 | HARD GRAY CLAY
96639 | 72 | 78 | GRAY GRAV
96644 | 0 | 2 | TOP SOIL
96644 | 2 | 5 | SAND, CLAY
96644 | 5 | 21 | GRAV
96644 | 21 | 55 | CLAY
96644 | 55 | 62 | S&G
96649 | 0 | 46 | SAND AND PATCHES OF CLAY
96654 | 0 | 18 | SAND
96654 | 18 | 35 | CLAY
96654 | 35 | 38 | SAND
96654 | 38 | 45 | CLAY
96654 | 45 | 50 | SAND
96654 | 50 | 58 | GRAV
96664 | 0 | 16 | SAND GRAV
96664 | 16 | 34 | GRAY CLAY
96664 | 34 | 48 | SAND GRAV GRAY CLAY
96664 | 48 | 70 | GRAY CLAY
96664 | 70 | 80 | GRAV
96679 | 0 | 7 | YEL CLAY
96679 | 7 | 14 | S&G
96679 | 14 | 60 | BLUE CLAY
96679 | 60 | 79 | SAND
96679 | 79 | 196 | BLUE CLAY
96679 | 196 | 204 | GRAV
96681 | 0 | 1 | TOP
96681 | 1 | 26 | SAND
96681 | 26 | 41 | S&G
96681 | 41 | 63 | SAND
96681 | 63 | 77 | GRAV
96682 | 0 | 10 | SAND
96682 | 10 | 39 | GRAV
96682 | 39 | 100 | GRAV BLUE CLAY
96682 | 100 | 125 | BLUE CLAY
96682 | 125 | 135 | GRAV
96686 | 0 | 3 | SAND
96686 | 3 | 8 | YEL CLAY
96686 | 8 | 23 | BLUE CLAY
96686 | 23 | 55 | S&G
96686 | 55 | 65 | GRAV
96692 | 0 | 16 | S&G
96692 | 16 | 23 | GRAY CLAY
96692 | 23 | 43 | S&G
96692 | 43 | 58 | WATER GRAV
96696 | 0 | 19 | GRAV
96696 | 19 | 20 | SAND
96696 | 20 | 30 | GRAV
96696 | 30 | 50 | SAND
96696 | 50 | 51 | GRAY CLAY
96696 | 51 | 71 | GRAV
96697 | 0 | 18 | BR SAND
96697 | 18 | 24 | BLUE CLAY
96697 | 24 | 36 | CLAY S&G
96697 | 36 | 39 | WATER GRAV
96701 | 0 | 1 | TOPSOIL
96701 | 1 | 18 | DIRTY GRAV
96701 | 18 | 20 | HARDPAN
96701 | 20 | 22 | S&G, CLEANER
96701 | 22 | 25 | WATER GRAV
96702 | 0 | 18 | BR SAND
96702 | 18 | 30 | BLUE CLAY, FN SAND
96702 | 30 | 50 | FN S&G
96702 | 50 | 58 | WATER GRAV
96711 | 0 | 70 | YL LRG GRAV, TRACES CLAY
96711 | 70 | 91 | GRAY CLAY, SAND
96711 | 91 | 103 | GRAY CLAY
96711 | 103 | 116 | GRAY S&G
96721 | 0 | 66 | YEL CLAY, S&G MIX
96721 | 66 | 72 | GRAY CLAY, GRAV MIX
96721 | 72 | 77 | GRAY CLAY, SANDY MIX
96721 | 77 | 81 | HARD GRAY CLAY
96721 | 81 | 91 | GRAY CLAY S&G
96721 | 91 | 96 | SANDY GRAY CLAY
96721 | 96 | 108 | FN SAND GRAY CLAY
96721 | 108 | 113 | FN GRAY SAND
96721 | 113 | 118 | SUPER FN GRAY SAND
96721 | 118 | 128 | GRAY CLAY
96721 | 128 | 141 | GRAY GRAV
96751 | 0 | 42 | CLAY
96751 | 42 | 47 | GRAV
96751 | 47 | 98 | CLAY
96751 | 98 | 125 | GRAV
96756 | 0 | 13 | YEL CLAY
96756 | 13 | 47 | BR GRAV
96756 | 48 | 78 | GRAY CLAY
96756 | 78 | 84 | GRAY SAND
96761 | 0 | 30 | SAND MIXED W/ CLAY
96761 | 30 | 52 | BLUE CLAY
96761 | 52 | 68 | WATER GRAVEL
96766 | 0 | 5 | TOP SOIL
96766 | 5 | 40 | BLUE CLAY
96766 | 40 | 45 | SAND
96766 | 45 | 125 | BLUE CLAY
96766 | 125 | 135 | S&G
96771 | 0 | 15 | CLAY
96771 | 15 | 35 | S&G
96771 | 35 | 90 | CLAY
96771 | 90 | 100 | GRAV
96776 | 0 | 13 | YEL CLAY
96776 | 13 | 66 | GRAY CLAY
96776 | 66 | 73 | BR CLAY
96776 | 73 | 90 | FN SAND
96776 | 90 | 98 | GRAV
96781 | 0 | 5 | WELL PIT
96781 | 5 | 10 | SAND
96781 | 10 | 19 | BLUE CLAY
96781 | 19 | 28 | BLUE CLAY & GRAV
96781 | 28 | 34 | SAND
96781 | 34 | 43 | GRAV
96786 | 0 | 8 | SAND
96786 | 8 | 30 | BLUE CLAY, SAND
96786 | 30 | 38 | GRAV
96786 | 38 | 57 | BLUE CLAY, GRAV
96786 | 57 | 63 | BR CLAY, SAND
96786 | 63 | 70 | BLUE CLAY, SAND
96786 | 70 | 95 | MD GRAV
97570 | 0 | 1 | TOPSOIL
97570 | 1 | 55 | S & G
97570 | 55 | 62 | SAND & CLAY
97570 | 62 | 79 | CLAY
97570 | 79 | 99 | GRAV
97575 | 0 | 3 | BR SAND
97575 | 3 | 28 | S & G
97575 | 28 | 55 | GRAV
97575 | 55 | 90 | CLAY
97575 | 90 | 114 | CRS GRAV
97578 | 0 | 13 | RED S&G
97578 | 13 | 20 | BLUE CLAY
97578 | 20 | 50 | CRS BLUE GRAV
97578 | 50 | 70 | BLUE CLAY
97578 | 70 | 72 | BLUE GRAV
97578 | 72 | 76 | BLUE CLAY
97578 | 76 | 81 | BLUE GRAV
97578 | 81 | 83 | BLUE CLAY
97578 | 83 | 93 | CRS BLUE GRAV
97578 | 93 |  | BLUE CLAY
97580 | 0 | 8 | GRAV
97580 | 8 | 11 | GRAY CLAY
97580 | 11 | 14 | SAND
97580 | 14 | 19 | CLAY
97580 | 19 | 25 | SAND
97580 | 25 | 38 | GRAY CLAY
97580 | 38 | 52 | GRAV
97580 | 52 | 71 | GRY CLAY
97580 | 71 | 73 | GRAV
97580 | 73 | 76 | CLAY
97580 | 76 | 99 | FN SAND
97580 | 99 | 101 | GRAY CLAY
97580 | 101 | 123 | GRAV
97583 | 0 | 11 | RED CLAY & SAND
97583 | 11 | 28 | RED GRAV
97583 | 28 | 50 | BLUE CLAY & SAND
97583 | 50 | 97 | MD GRAV
97585 | 0 | 2 | TOP SOIL
97585 | 2 | 44 | S & G
97585 | 44 | 58 | BLUE CLAY
97585 | 58 | 64 | GRAV
97585 | 65 | 83 | BLUE CLAY
97585 | 83 | 85 | GRAV
97585 | 85 | 96 | BLUE CLAY
97585 | 96 | 116 | CRS GRAV
97588 | 0 | 10 | RED CLAY
97588 | 10 | 25 | BLUE CLAY
97588 | 25 | 36 | BLUE GRAVEL
97588 | 36 | 40 | BLUE CLAY
97588 | 40 | 50 | BLUE SAND
97588 | 50 | 90 | BLUE CLAY
97588 | 90 | 94 | BLUE SAND
97588 | 94 | 103 | BLUE CLAY
97588 | 103 | 109 | BLUE SAND
97588 | 109 | 185 | BLUE CLAY
97588 | 185 | 195 | BLUE SAND
97588 | 195 | 249 | BLUE CLAY
97590 | 0 | 2 | TOP SOIL
97590 | 2 | 25 | S & G
97590 | 25 | 70 | SAND
97590 | 70 | 100 | CRS GRAV
97593 | 0 | 7 | BROWN LCAY
97593 | 7 | 55 | GRAY CLAY
97593 | 55 | 59 | SANDY GRAVEL
97593 | 59 | 71 | GRAY CLAY
97593 | 71 | 74 | SANDY GRAVEL
97593 | 74 | 124 | GRAY CLAY
97593 | 124 | 127 | DIRTY SAND
97593 | 127 | 135 | GRAY CLAY
97593 | 135 | 143 | GRAVEL W/6"-5" STRINGERS
97593 | 143 | 155 | GRAY CLAY
97593 | 155 | 159 | DIRTY GRAVEL
97593 | 159 | 195 | GRAY CLAY
97593 | 195 | 199 | CLAY AND GRAVEL MIXED
97593 | 199 | 220 | GRAY CLAY
97593 | 220 | 221 | LIME BOULDER
97593 | 221 | 225 | GRAY CLAY
97593 | 225 | 238 | FN TO MD GRAV/SOME COARSE SAND
97593 | 238 | 240 | FINE GRAV /MD TO COARSE SAND
97593 | 240 | 262 | MD TO CRS SAND TRACE FN SAND
97593 | 262 | 270 | CRS SAND FN GRAV SOME MD SAND
97593 | 270 | 275 | FN TO MD GRAVLCRS SAND MD SAND
97593 | 275 | 292 | CRS SAND FN GRAV MD SAND FN SA
97593 | 292 | 294 | FN TO MD GRVL CRS GRAV TOOK H2
97593 | 294 | 300 | FN GRAV CRS SAND MD GRVL CRS S
97593 | 300 | 309 | MD TO CRS SAND FN GRAV MD GRAV
97593 | 309 | 315 | BROWN CLAY
97595 | 0 | 2 | TOP SOIL
97595 | 2 | 49 | S & G
97595 | 49 | 95 | BLUE CLAY
97595 | 95 | 113 | GRAV & CLAY
97595 | 113 | 119 | GRAV
97595 | 119 | 123 | CLAY
97595 | 123 | 131 | GRAV
97600 | 0 | 2 | TOP SOIL
97600 | 2 | 46 | S & G
97600 | 46 | 74 | BLUE CLAY
97600 | 74 | 98 | SAND
97600 | 98 | 103 | CLAY
97600 | 103 | 131 | S & G
104175 | 0 | 8 | BROWN CLAY & GRAVEL
104175 | 8 | 20 | HEAVY BROWN GRAVEL
104175 | 20 | 57 | GRAY CLAY
104175 | 57 | 70 | WATER VEIN
170168 | 0 | 13 | YELLOW CLAY
170168 | 13 | 19 | YELLOW CLAY & GRAVEL
170168 | 19 | 54 | BLUE CLAY
170168 | 54 | 67 | GRAVEL
170171 | 0 | 114 | CLAY
170171 | 114 | 122 | VAIN GRAVEL
170172 | 1 | 7 | DIRT
170172 | 7 | 20 | SAND
170172 | 20 | 35 | SAND & GRAVEL
170172 | 35 | 51 | GRAVEL
170175 | 0 | 15 | SAND & GRAVEL
170175 | 15 | 17 | YELLOW CLAY & GRAVEL
170175 | 17 | 78 | BLUE CLAY & GRAVEL
170175 | 78 | 85 | YELLOW CLAY & GRAVEL
170175 | 85 | 130 | BLUE CLAY & GRAVEL
170175 | 130 | 138 | GRAVEL
170178 | 0 | 6 | DIRT
170178 | 6 | 18 | SAND
170178 | 18 | 46 | CLAY & GRAVEL
170178 | 46 | 58 | GRAVEL
170194 | 0 | 2 | TOPSOIL
170194 | 2 | 6 | YELLOW CLAY
170194 | 6 | 12 | S&G
170194 | 12 | 52 | BLUE CLAY
170194 | 52 | 56 | GRAVEL
170194 | 56 | 134 | BLUE CLAY
170194 | 134 | 138 | S&G
170194 | 138 | 150 | BLUE CLAY
170194 | 150 | 160 | GRAVEL
170197 | 0 | 12 | YELLOW CLAY & SAND
170197 | 12 | 35 | YELLOW GRAVEL
170197 | 35 | 42 | BLUE CLAY & GRAVEL
170197 | 42 | 68 | MED GRAVEL
170197 | 68 | 108 | BLUE CLAY & GRAVEL
170197 | 108 | 110 | MED GRAVEL
170197 | 110 | 180 | BLUE CLAY & GRAVEL
170197 | 180 | 185 | MED GRAVEL
170199 | 0 | 9 | YELLOW CLAY & GRAVEL
170199 | 9 | 52 | BLUE CLAY & GRAVEL
170199 | 52 | 54 | MED GRAVEL
170199 | 54 | 138 | BLUE CLAY & GRAVEL
170199 | 138 | 150 | MED GRAVEL
170231 | 0 | 2 | TOP SOIL
170231 | 2 | 12 | YELLOW CLAY
170231 | 12 | 87 | BLUE CLAY
170231 | 87 | 92 | S&G
170231 | 92 | 118 | BLUE CLAY
170231 | 118 | 124 | S&G
170231 | 124 | 137 | BLUE CLAY
170231 | 137 | 152 | GRAVEL
170235 | 0 | 31 | RED GRAVEL
170235 | 31 | 36 | BLUE CLAY & GRAVEL
170235 | 36 | 55 | MED GRAVEL
170236 | 0 | 2 | TOPSOIL
170236 | 2 | 6 | YELLOW GRAVEL & SAND
170236 | 6 | 32 | COARSE YELLOW GRAVEL & BLDRS
170236 | 32 | 64 | GRAY CLAY, S&G
170236 | 64 | 71 | MED S&G
170236 | 71 | 82 | GRAY CLAY & GRAVEL
170236 | 82 | 93 | SAND & FINE GRAVEL
170236 | 93 | 108 | MED S&G
170239 | 0 | 37 | S&G
170239 | 37 | 42 | VEIN
170240 | 0 | 17 | S&G
170240 | 17 | 24 | SAND
170240 | 24 | 79 | GRAVEL
170244 | 0 | 5 | MUCK
170244 | 5 | 80 | S&G
170244 | 80 | 90 | COARSE GRAVEL
170245 | 0 | 8 | BLACK SOIL
170245 | 8 | 18 | GRAVEL
170245 | 18 | 114 | BRN CLAY
170245 | 114 | 121 | SAND
170245 | 121 | 128 | GRAVEL
170246 | 0 | 2 | TOPSOIL
170246 | 2 | 35 | SAND
170246 | 35 | 64 | GRAVEL
170248 | 0 | 1 | GRAVEL
170248 | 1 | 8 | YELLOW CLAY
170248 | 8 | 15 | BLUE CLAY
170248 | 15 | 30 | GRAVEL & CLAY MIX
170248 | 30 | 35 | GRAVEL
170248 | 35 | 40 | BLUE CLAY
170248 | 40 | 61 | GRAVEL
170249 | 0 | 2 | TOPSOIL
170249 | 2 | 45 | SAND
170249 | 45 | 63 | S&G
170250 | 0 | 1 | TOPSOIL
170250 | 1 | 12 | SAND
170250 | 12 | 45 | CLAY
170250 | 45 | 65 | CLAY & GRAVEL
170250 | 65 | 76 | SAND
170250 | 76 | 96 | GRAVEL
170251 | 0 | 8 | BRN CLAY
170251 | 8 | 22 | S&G
170251 | 22 | 32 | GRAY CLAY
170251 | 32 | 45 | S&G
170253 | 0 | 1 | TOPSOIL
170253 | 1 | 23 | YELLOW CLAY
170253 | 23 | 30 | S&G
170253 | 30 | 34 | GRAY CLAY
170253 | 34 | 64 | SAND
170253 | 64 | 73 | GRAEL
170254 | 0 | 20 | SAND
170254 | 20 | 81 | SAND & GRAVEL
170256 | 0 | 6 | TOPSOIL
170256 | 6 | 31 | S&G
170256 | 31 | 40 | CLAY S&G
170256 | 40 |  | COARSE S&G
170257 | 0 | 40 | S&G
170257 | 40 | 82 | GRAVEL
170258 | 0 | 64 | S&G
170258 | 64 | 80 | GRAVEL
170259 | 0 | 1 | TOPSOIL
170259 | 1 | 38 | CLAY
170259 | 38 | 44 | GRAVEL
170259 | 44 | 48 | CLAY & GRAVEL
170259 | 48 | 71 | GRAVEL
170261 | 0 | 2 | TOP SOIL
170261 | 2 | 13 | YELLOW CLAY & SAND
170261 | 13 | 41 | GREY CLAY & GRAVEL
170261 | 41 | 63 | MEDIUM GRAVEL
170261 | 63 | 148 | GREY CLAY & GRAVEL
170261 | 148 | 159 | MEDIUM & COARSE GRAVEL
170263 | 0 | 7 | BRN CLAY & SAND
170263 | 7 | 52 | BLUE CLAY & SAND
170263 | 52 | 90 | MED TO COARSE GRAVEL
170272 | 0 | 2 | YELLOW CLAY
170272 | 2 | 31 | SAND & GRAVEL
170272 | 31 | 46 | BLUE CLAY
170272 | 46 | 60 | GRAVEL
170275 | 0 | 2 | TOP SOIL
170275 | 2 | 4 | YELLOW CLAY
170275 | 4 | 10 | SAND & GRAVEL
170275 | 10 | 31 | BLUE CLAY
170275 | 31 | 34 | GRAVEL
170275 | 34 | 62 | BLUE CLAY
170275 | 62 | 75 | GRAVEL
170287 | 0 | 17 | YELLOW CLAY
170287 | 17 | 50 | BLUE CLAY & GRAVEL
170287 | 50 | 79 | GRAVEL
170287 | 79 | 124 | BLUE CLAY & GRAVEL
170287 | 124 | 132 | GRAVEL
170296 | 0 | 1 | TOPSOIL
170296 | 1 | 20 | BLK DIRT
170296 | 20 | 60 | CRS S&G
170298 | 0 | 35 | S&G
170298 | 35 | 63 | CLAY
170298 | 63 | 68 | GRAVEL
170298 | 68 | 82 | CLAY
170298 | 82 | 92 | GRAVEL
170301 | 0 | 26 | COARSE GRAVEL & ROCKS
170301 | 26 | 40 | STICKY GRAY CLAY
170301 | 40 | 83 | S&G
170302 | 0 | 25 | S&G
170302 | 25 | 37 | CLAY
170302 | 37 | 72 | CLAY & GRAVEL
170302 | 72 | 92 | GRAVEL
170307 | 0 | 3 | FILL GRAVEL
170307 | 3 | 14 | YELLOW CLAY & SAND
170307 | 14 | 83 | GRAY CLAY & SAND
170307 | 83 | 86 | MEDIUM GRAVEL
170307 | 86 | 112 | GRAY CLAY & SAND
170307 | 112 | 118 | SAND & VERY FINE GRAVEL
170307 | 118 | 128 | GRAY CLAY & SAND
170307 | 128 | 136 | SNAD & FIND GRAVEL
170307 | 136 | 140 | GRAY CLAY & SAND
170307 | 140 | 150 | MED & COARSE GRAVEL
170318 | 0 | 32 | YELLOW SAND & GRAVEL
170318 | 32 | 64 | GRAY CLAY
170318 | 64 | 119 | SAND
170318 | 119 | 130 | FINE GRAVEL & SAND
170326 | 0 | 8 | YELLOW CLAY & GRAVEL
170326 | 8 | 36 | YELLOW GRAVEL
170326 | 36 | 90 | MED GRAVEL
170327 | 0 | 21 | S&G
170327 | 21 | 27 | BLUE CLAY
170327 | 27 | 35 | S&G
170327 | 35 | 41 | BLUE CLAY
170327 | 41 | 61 | GRAVEL
170334 | 0 | 10 | TOPSOIL SANDY
170334 | 10 | 25 | BLUE CLAY SAND
170334 | 25 | 30 | DRY GRAVEL
170334 | 30 | 70 | BLUE CLAY SAND&GRAVEL
170334 | 70 | 75 | WATER GRAVEL
170347 | 0 | 13 | DK BR SANDY CLAY
170347 | 13 | 17 | LT BR SANDY CLAY
170347 | 17 | 37 | LT GRAY CLAY W/FINE GRAV
170347 | 37 | 66 | LARGE GRAV W/WATER
170354 | 0 | 83 | CLAY
170354 | 83 | 92 | FIND S&G
170354 | 92 | 131 | CLAY
170354 | 131 | 133 | GRAVEL
170354 | 133 | 143 | VEIN
170355 | 0 | 55 | CLAY
170355 | 55 | 63 | SAND
170355 | 63 | 66 | CLAY
170355 | 66 | 71 | S&G
170355 | 71 | 81 | VEIN
170356 | 0 | 91 | GRAVELLY CLAY
170356 | 91 | 96 | GRAVEL
170357 | 0 | 30 | CLAY
170357 | 30 | 52 | GRAVEL
170357 | 52 | 130 | CLAY GRAY
170357 | 130 | 138 | GRAVEL
170358 | 0 | 13 | YELLOW CLAY
170358 | 13 | 25 | GRAY CLAY
170358 | 25 | 48 | GRAVEL
170359 | 0 | 28 | GRAVEL
170359 | 28 | 31 | GRAY CLAY
170359 | 31 | 50 | GRAVEL
170361 | 0 | 2 | FILL
170361 | 2 | 18 | MUCK
170361 | 18 | 35 | YELLOW CLAY & SAND
170361 | 35 | 51 | WATER SAND & GRAVEL
170369 | 0 | 3 | TOP SOIL
170369 | 3 | 27 | SAND
170369 | 27 | 95 | SAND & GRAVEL
170375 | 0 | 23 | SAND
170375 | 23 | 95 | SAND & GRAVEL
170375 | 95 | 105 | VAIN
170378 | 0 | 15 | RED CLAY & SAND
170378 | 15 | 32 | CLAY & GRAVEL
170378 | 32 | 95 | CLAY & GRAVEL
170382 | 0 | 7 | SAND & CLAY
170382 | 7 | 48 | SAND & GRAVEL
170382 | 48 | 53 | CLAY
170382 | 53 | 76 | SAND & GRAVEL
170382 | 76 | 80 | CLAY
170382 | 80 | 91 | COURSE SAND & GRAVEL
170382 | 91 | 101 | VAIN
170388 | 0 | 2 | TOP SOIL
170388 | 2 | 4 | YELLOW CLAY
170388 | 4 | 41 | SAND & GRAVEL
170388 | 41 | 88 | BLUE CLAY
170388 | 88 | 104 | GRAVEL
170391 | 0 | 3 | TOP SOIL
170391 | 3 | 24 | YELLOW SAND & GRAVEL
170391 | 24 | 36 | GREY CLAY & GRAVEL
170391 | 36 | 67 | GREY CLAY
170391 | 67 | 90 | MEDIUM GRAVEL
170396 | 0 | 2 | TOP SOIL
170396 | 2 | 6 | RED CLAY & SAND
170396 | 6 | 52 | YELLOW SAND & GRAVEL
170396 | 52 | 83 | MEDIUM GRAVEL & SAND
170396 | 83 | 92 | GRAY CLAY & SAND
170396 | 92 | 101 | FINE GRAVEL & SAND
170396 | 101 | 110 | MEDIUM & COARSE GRAVEL
170401 | 0 | 2 | TOPSOIL
170401 | 2 | 4 | YELLOW
170401 | 4 | 10 | S&G
170401 | 10 | 14 | YELLOW CLAY
170401 | 14 | 90 | BLUE CLAY
170401 | 90 | 94 | GRAVEL
170401 | 94 | 154 | BLUE CLAY
170401 | 154 | 184 | GRAVEL
170403 | 0 | 73 | GRAY CLAY
170403 | 73 | 84 | SAND
170403 | 84 | 127 | GRAY CLAY
170403 | 127 | 138 | GRAVEL
170405 | 0 | 50 | BRN CLAY
170405 | 50 | 56 | SAND
170405 | 56 | 104 | GRAY CLAY
170405 | 104 | 121 | SAND
170405 | 121 | 142 | GRAY CLAY
170405 | 142 | 156 | GRAVEL
170407 | 0 | 17 | RED SAND
170407 | 17 | 31 | GRAY CLAY
170407 | 31 | 63 | SAND
170407 | 63 | 85 | GRAY CLAY
170407 | 85 | 109 | SAND
170407 | 109 | 157 | GRAY CLAY
170407 | 157 | 166 | GRAVEL
170408 | 0 | 1 | TOP SOIL
170408 | 1 | 2 | SAND
170408 | 2 | 8 | YELLOW CLAY
170408 | 8 | 55 | BLUE CLAY
170408 | 55 | 65 | GRAY SAND
170408 | 65 | 162 | BLUE CLAY
170408 | 162 | 172 | GRAVEL
170411 | 0 | 1 | TOPSOIL
170411 | 1 | 12 | YELLOW CLAY
170411 | 12 | 22 | GRAY CLAY
170411 | 22 | 30 | GRAVEL
170411 | 30 | 36 | YELLOW CLAY
170411 | 36 | 45 | GRAY CLAY
170411 | 45 | 49 | GRAVEL
170411 | 49 | 58 | GRAY CLAY
170411 | 58 | 66 | GRAVEL
170412 | 0 | 1 | TOPSOIL
170412 | 1 | 14 | YELLOW CLAY
170412 | 14 | 62 | GRAY CLAY
170412 | 62 | 68 | GRAVEL
170413 | 0 | 1 | TOPSOIL
170413 | 1 | 10 | YELLOW CLAY
170413 | 10 | 82 | GRAY CLAY
170413 | 82 | 96 | GRAVEL
170414 | 0 | 77 | CLAY
170414 | 77 | 85 | S&G
170414 | 85 | 97 | GRAVEL
170414 | 97 | 107 | VEIN
170415 | 0 | 53 | CLAY
170415 | 53 | 55 | GRAVEL
170415 | 55 | 98 | CLAY AND GRAVEL
170415 | 98 | 105 | GRAVEL
170415 | 105 | 113 | CLAY
170415 | 113 | 119 | GRAVEL
170419 | 0 | 23 | CLAY
170419 | 23 | 27 | S&G
170419 | 27 | 78 | CLAY
170419 | 78 | 95 | FINE SAND
170419 | 95 | 144 | CLAY
170419 | 144 | 152 | GRAVEL
170419 | 152 | 162 | VEIN
170423 | 0 | 2 | TOPSOIL
170423 | 2 | 16 | YELLOW CLAY & GRAVEL
170423 | 16 | 23 | GRAY CLAY & SAND
170423 | 23 | 42 | COARSE YELLOW GRAVEL
170423 | 42 | 81 | GRAY CLAY & SAND
170423 | 81 | 96 | COARSE & MED GRAVEL
170434 | 0 | 5 | BROWN CLAY
170434 | 5 | 24 | RED SAND
170434 | 24 | 80 | GRAVEL
170437 | 0 | 9 | YELLOW CLAY
170437 | 9 | 56 | BLUE CLAY
170437 | 56 | 91 | GRAVEL
170447 | 0 | 23 | BRN CLAY
170447 | 23 | 46 | GRAVEL
170452 | 0 | 8 | S&G
170452 | 8 | 19 | BRN CLAY
170452 | 19 | 60 | S&G
170452 | 60 | 64 | BRN CLAY
172841 | 0 | 23 | BLACK DIRT, DRY GRAVEL & SAND
172841 | 23 | 36 | LITTLE SAND & GRAVEL
172841 | 36 | 49 | GRAVEL
172841 | 49 | 60 | FINE & COARSE SAND
172841 | 60 | 65 | FINE SAND
172841 | 65 | 73 | SAND & SOME GRAVEL
172841 | 73 | 80 | SAND
172841 | 80 | 88 | TRACE OF CLAY & SAND
172841 | 88 | 93 | SAND
172841 | 93 | 97 | COARSE SAND AND GRAVEL
172841 | 97 | 103 | FINE AND COARSE GRAVEL
172841 | 103 | 118 | FINE AND COARSE GRAVEL
172841 | 118 | 133 | FINE AND COARSE GRAVEL
172841 | 133 | 139 | FINE AND COARSE GRAVEL
172842 | 0 | 20 | YEL CLAY
172842 | 20 | 25 | BLUE CLAY & SAND
172842 | 25 | 32 | GRAV
172843 | 0 | 20 | SAND
172843 | 20 | 85 | DRY GRAV
172843 | 85 | 90 | WATER GRAV
191515 | 0 | 11 | RED CLAY
191515 | 11 | 58 | BLUE CLAY
191515 | 58 | 61 | BLUE GRAV
191522 | 0 | 30 | BRN GRAV & SAND
191522 | 30 | 40 | HEAVY GRAV & STONE
191522 | 40 | 47 | BRN CLAY
191522 | 47 | 60 | GRAY CLAY
191522 | 60 | 83 | FINE BRN GRAV & SAND
191522 | 83 | 98 | WATER VEIN
191526 | 0 | 5 | RED CLAY
191526 | 5 | 27 | RED S & G
191526 | 27 | 46 | BLUE CLAY
191526 | 46 | 84 | RED S & G
191528 | 0 | 2 | TOP SOIL
191528 | 2 | 15 | YEL CLAY
191528 | 15 | 21 | SAND
191528 | 21 | 24 | BLUE CLAY
191528 | 24 | 33 | S & G
191528 | 33 | 55 | BLUE CLAY
191528 | 55 | 74 | GRAV
191534 | 0 | 3 | FILL
191534 | 3 | 4 | TOP SOIL
191534 | 4 | 15 | BRN CLAY
191534 | 15 | 26 | FINE SAND
191534 | 26 | 33 | GREY CLAY
191534 | 33 | 38 | FINE SAND W/SM GRAV
191534 | 38 | 43 | GREY CLAY
191534 | 43 | 55 | MED BRN SAND W/SM GRAV
191534 | 55 | 73 | GREY CLAY W/SAND & SM GRAV
191534 | 73 | 84 | GREY CLAY
191534 | 84 | 89 | MED CRS BRN SAND W/SM GRAV
191534 | 89 | 95 | GREY CLAY HARD
191534 | 95 | 102 | MED BRN SAND
191536 | 0 | 40 | BRN CLAY
191536 | 40 | 99 | GREY CLAY
191536 | 99 | 106 | GRAV
191536 | 106 | 130 | GREY CLAY
191536 | 130 | 149 | WATER VIEN
191540 | 0 | 1 | TOP SOIL
191540 | 1 | 10 | YEL CLAY
191540 | 10 | 49 | GRAY CLAY
191540 | 49 | 52 | GRAV
191540 | 52 | 85 | GRAY CLAY
191540 | 85 | 92 | GRAY CLAY & GRAV
191540 | 92 | 115 | GRAY CLAY
191540 | 115 | 125 | GRAV
191576 | 0 | 12 | RED CLAY
191576 | 12 | 78 | BLUE CLAY
191576 | 78 | 90 | BLUE GRAV
191580 | 0 | 6 | BRN CLAY
191580 | 6 | 40 | BRN GRAV & SAND
191580 | 40 | 55 | WATER VIEN
191581 | 0 | 9 | BRN CLAY & GRAV
191581 | 9 | 36 | GRAV & SAND
191581 | 36 | 99 | SOFT GRAY & CLAY
191581 | 99 | 119 | WATER VIEN
191587 | 0 | 2 | TOP SOIL
191587 | 2 | 7 | MUCK
191587 | 7 | 21 | MARROW
191587 | 21 | 34 | S & G
191587 | 34 | 62 | BLUE CLAY
191587 | 62 | 65 | S & G
191587 | 65 | 82 | BLUE CLAY
191587 | 82 | 86 | S & G
191587 | 86 | 95 | BLUE CLAY
191587 | 95 | 106 | GRAV
191589 | 0 | 2 | TOP SOIL
191589 | 2 | 5 | SAND & SAND
191589 | 5 | 10 | MARROW
191589 | 10 | 21 | S & G
191589 | 21 | 31 | BLUE CLAY
191589 | 31 | 39 | S & G
191589 | 39 | 66 | BLUE CLAY
191589 | 66 | 82 | S & G
191589 | 82 | 91 | GRAV
191594 | 0 | 30 | BRN CLAY & SAND
191594 | 30 | 36 | BRN GRAV
191594 | 36 | 39 | GREY CLAY
191594 | 39 | 53 | GREY CLAY & GRAV
191594 | 53 | 67 | HARD GREY CLAY
191594 | 67 | 81 | GREY CLAY
191594 | 81 | 105 | WATER GRAV
191610 | 0 | 13 | YEL CLAY
191610 | 13 | 53 | GREY CLAY
191610 | 53 | 61 | SAND
191610 | 61 | 64 | GREY CLAY
191610 | 64 | 67 | SAND
191610 | 67 | 84 | GREY CLAY
191610 | 84 | 87 | GRAV
191610 | 87 | 91 | SAND
191610 | 91 | 98 | GRAV
191612 | 0 | 42 | BRN CLAY
191612 | 42 | 60 | GRAY CLAY
191612 | 61 | 63 | AN INDIVIDUAL RCK,BLK IN COLOR
191612 | 63 | 93 | GRAY CLAY
191612 | 93 | 111 | SAND
191612 | 111 | 117 | GRAV
191632 | 0 | 57 | CLAY
191632 | 57 | 60 | SAND
191632 | 60 | 94 | CLAY
191632 | 94 | 97 | SAND
191632 | 97 | 126 | CLAY
191632 | 126 | 142 | S & G
191632 | 142 | 152 | VAIN
191636 | 0 | 41 | CLAY
191636 | 41 | 44 | S & G
191636 | 44 | 54 | VAIN
191643 | 0 | 2 | TOP SOIL
191643 | 2 | 18 | S & G
191643 | 18 | 31 | BLUE CLAY
191643 | 31 | 42 | S & G
191643 | 42 | 71 | BLUE CLAY
191643 | 71 | 111 | SAND
191643 | 111 | 120 | GRAV
191650 | 0 | 10 | BRN CLAY
191650 | 10 | 15 | MED SAND GRAV
191650 | 15 | 23 | GREY CLAY
191650 | 23 | 42 | MED SAND & GRAV
191650 | 42 | 45 | FINE SAND
191654 | 0 | 7 | BLACK MARROW
191654 | 7 | 23 | GRAV & SAND
191654 | 23 | 53 | GRAY CLAY
191654 | 53 | 71 | WATER VEIN
191660 | 0 | 16 | BRN CLAY
191660 | 16 | 27 | GREY CLAY
191660 | 27 | 35 | GRAV & SAND
191660 | 35 | 85 | GREY CLAY
191660 | 85 | 92 | WATER VEIN
191675 | 0 | 1 | TOP SOIL
191675 | 1 | 8 | YEL CLAY
191675 | 8 | 42 | GRAY CLAY, GRAV MIX
191675 | 42 | 78 | GRAV
202245 | 0 | 7 | BRN CLAY
202245 | 7 | 44 | GRAV & SAND
202245 | 44 | 66 | SOFT GRAY CLAY
202245 | 66 | 70 | GRAV
202245 | 70 | 83 | GRAY CLAY & GRAV
202245 | 83 | 97 | WATER VIEN
202253 | 0 | 10 | RED SANDY CLAY
202253 | 10 | 13 | BLUE CLAY
202253 | 13 | 43 | BLUE GRAV
202253 | 43 | 46 | BLUE CLAY
202253 | 46 | 75 | BLUE GRAV
202257 | 0 | 4 | YEL CLAY
202257 | 4 | 27 | S & G
202257 | 27 | 68 | BLUE CLAY
202257 | 68 | 86 | GRAV
202263 | 0 | 10 | RED SAND & GRAV
202263 | 10 | 19 | YEL CLAY
202263 | 19 | 38 | RED GRAV
202263 | 38 | 82 | BLUE CLAY
202263 | 82 | 88 | BLUE SAND
202263 | 88 | 217 | BLUE CLAY
202263 | 217 | 222 | BLUE GRAV
202267 | 0 | 8 | YEL CLAY & SAND
202267 | 8 | 23 | BLUE CLAY
202267 | 23 | 78 | BLUE CLAY & GRAV
202267 | 78 | 115 | FINE GRAV
202269 | 0 | 2 | TOP SOIL
202269 | 2 | 6 | MUCK
202269 | 6 | 14 | MARROW
202269 | 14 | 18 | S & G
202269 | 18 | 58 | BLUE CLAY
202269 | 58 | 76 | GRAV
202270 | 0 | 2 | TOP SOIL
202270 | 2 | 4 | S & G
202270 | 4 | 101 | BLUE CLAY
202270 | 101 | 111 | GRAV
202271 | 0 | 38 | BRN GRAV
202271 | 38 | 50 | GREY CLAY
202271 | 50 | 59 | FINE S & G
202271 | 59 | 73 | GREY CLAY
202271 | 73 | 88 | WATER VEIN
202292 | 0 | 7 | BRN CLAY
202292 | 7 | 26 | GRAY CLAY
202292 | 26 | 35 | GRAVEL
202292 | 35 | 45 | S&G
202292 | 45 | 85 | GRAY CLAY
202292 | 85 | 100 | GRAY CLAY & GRAVEL
202292 | 100 | 117 | WATER VEIN
202293 | 0 | 16 | BRN CLAY
202293 | 16 | 30 | STONE & GRAVEL
202293 | 30 | 50 | GRAY CLAY
202293 | 50 | 64 | S&G
202293 | 64 | 150 | GRAY CLAY
202293 | 150 | 173 | WATER VEIN
202296 | 0 | 12 | BRN CLAY
202296 | 12 | 22 | BRN CLAY, GRAVEL
202296 | 22 | 36 | WATER GRAVEL
202296 | 36 | 69 | GRAY CLAY
202296 | 69 | 74 | SOFT GRAY CLAY & GRAVEL
202296 | 74 | 88 | WATER VEIN
202301 | 0 | 16 | BRN CLAY
202301 | 16 | 25 | GRAY CLAY
202301 | 25 | 34 | S&G
202301 | 34 | 100 | GRAY CLAY
202301 | 100 | 115 | GRAY CLAY & GRAVEL
202301 | 115 | 124 | WATER VEIN
202302 | 0 | 4 | FILL DIRT
202302 | 4 | 17 | BRN CLAY
202302 | 17 | 40 | HEAVY STONE & GRAVEL
202302 | 40 | 60 | GRAY CLAY
202302 | 60 | 76 | WATER VEIN
202303 | 0 | 6 | DIRT
202303 | 6 | 18 | SAND
202303 | 18 | 46 | CLAY & GRAVEL
202303 | 46 | 58 | GRAVEL
202305 | 0 | 34 | S&G
202305 | 34 | 75 | SOFT GRAY CLAY & GRAVEL
202305 | 75 | 80 | HARD GRAY CLAY
202305 | 80 | 93 | SOFT GRAY CLAY & GRAVEL
202305 | 93 | 108 | WATER VEIN
214663 | 0 | 2 | BLACK MORROW
214663 | 2 | 11 | BR CLAY
214663 | 11 | 37 | GRAY CLAY
214663 | 37 | 43 | GRAV
214663 | 43 | 47 | GRAY CLAY & GRAV
214663 | 47 | 60 | WATER VEIN
214669 | 0 | 30 | BR. SAND
214669 | 30 | 50 | GRAVELY CLAY
214669 | 50 | 115 | HARD GRAY CLAY & GRAV
214669 | 115 | 172 | GRAV & CLAY
214669 | 172 | 185 | GRAV
214698 | 0 | 4 | BR CLAY
214698 | 4 | 11 | SAND
214698 | 11 | 24 | BR CLAY
214698 | 24 | 39 | S&G
214698 | 39 | 72 | BR CLAY
214698 | 72 | 77 | SAND
214698 | 77 | 90 | S&G
214728 | 0 | 8 | SAND
214728 | 8 | 67 | CLAY
214728 | 67 | 70 | S&G
214728 | 70 | 80 | VAIN
214739 | 0 | 19 | BR CLAY
214739 | 19 | 63 | WATER VEIN
214751 | 0 | 7 | SAND
214751 | 7 | 14 | GRAV & BR CLAY
214751 | 14 | 25 | BR CLAY
214751 | 25 | 60 | GRAY CLAY
214751 | 60 | 73 | WATER VEIN
214752 | 0 | 31 | SAND
214752 | 31 | 33 | GRAY CLAY
214752 | 33 | 41 | GRAV
214752 | 41 | 44 | GRAY CLAY
214752 | 44 | 46 | SAND
214752 | 46 | 71 | GRAYC LAY
214752 | 71 | 76 | SAND
214752 | 76 | 83 | GRAV
214755 | 0 | 2 | TOPSOIL
214755 | 2 | 17 | RED SAND & CLAY
214755 | 17 | 29 | FINE GRAV & SAND
214755 | 29 | 34 | GRAY CLAY & SAND
214755 | 34 | 48 | MED GRAV &* SAND
214755 | 48 | 82 | GRAY CLAY GRAV SAND
214755 | 82 | 100 | FINE GRAV & SAND
214755 | 100 | 110 | MED GRAV
214756 | 0 | 62 | S&G
214756 | 62 | 73 | BR CLAY
214756 | 73 | 87 | GRAV
214760 | 0 | 12 | RED CLAY & SAND
214760 | 12 | 42 | BLUE CLAY & SAND
214760 | 42 | 77 | BLUE CLAY
214760 | 77 | 89 | SAND
214760 | 89 | 115 | MED GRAV
214766 | 0 | 16 | SAND & CLAY
214766 | 16 | 28 | GRAV
214766 | 28 | 75 | CLAY
214766 | 75 | 115 | CLAY & GRAV
214766 | 115 | 130 | CLAY
214766 | 130 | 150 | GRAV
214769 | 0 | 5 | TOPSOIL
214769 | 5 | 17 | GRAV
214769 | 17 | 52 | BR CLAY
214769 | 52 | 113 | GRAV - SAND
214785 | 0 | 6 | BR CLAY
214785 | 6 | 33 | GRAY CLAY
214785 | 33 | 62 | SAND
214785 | 62 | 75 | S&G
214795 | 0 | 2 | TOPSOIL
214795 | 2 | 5 | YEL CLAY
214795 | 5 | 31 | S&G
214795 | 31 | 43 | BLUE CLAY
214795 | 43 | 71 | SAND
214795 | 71 | 96 | GRAV
214811 | 0 | 22 | S&G
214811 | 22 | 34 | GRAY CLAY
214811 | 34 | 70 | CLAY & SAND
214811 | 70 | 85 | S&G
214824 | 0 | 38 | BR CLAY
214824 | 38 | 72 | GRAY CLAY
214824 | 72 | 81 | SAND
214824 | 81 | 117 | GRAY CLAY
214824 | 117 | 132 | GRAV
214825 | 0 | 2 | TOPSOIL
214825 | 2 | 17 | YEL CLAY
214825 | 17 | 156 | BLUE CLAY
214825 | 156 | 167 | GRAV
214826 | 0 | 8 | RED CLAY
214826 | 8 | 40 | BLUE CLAY
214826 | 40 | 45 | BLUE S&G
214826 | 45 | 75 | BLUE CLAY
214826 | 75 | 81 | BLUE GRAV
214903 | 0 | 8 | RED CLAY
214903 | 8 | 52 | CRS YEL GRAV AND BOULDERS
214903 | 52 | 90 | GRAY CLAY AND GRAV
214903 | 90 | 100 | MD GRAV
226809 | 0 | 16 | YEL CLAY
226809 | 16 | 23 | BLUE CLAY
226809 | 23 | 55 | FINE S & G
226809 | 55 | 117 | CLAY
226809 | 117 | 140 | GRAV
226819 | 0 | 5 | YEL CLAY
226819 | 5 | 18 | BLUE CLAY
226819 | 18 | 36 | SAND GRAV
226819 | 36 | 119 | BLUE CLAY
226819 | 119 | 136 | GRAV
226820 | 0 | 3 | CLAY BACK FILL BR
226820 | 3 | 5 | TOPSOIL
226820 | 5 | 17 | BR CLAY
226820 | 17 | 30 | MED TO CRS GRAV SAND
226820 | 30 | 36 | GRAY CLAY
226820 | 36 | 41 | GRAY CLAY
226820 | 41 | 43 | FINE SAND GRAV
226820 | 43 | 54 | MED TO CRS GRAV SAND
226820 | 54 | 56 | GRAY CLAY
227974 | 0 | 11 | BR CLAY & GRAV
227974 | 11 | 30 | GRAV
227974 | 30 | 50 | GRAY CLAY
227974 | 50 | 58 | GRAY CLAY & GRAV
227974 | 58 | 70 | FN S&G
227974 | 70 | 85 | GRAY CLAY
227974 | 85 | 100 | FN S&G
227974 | 100 | 111 | WATER VIEN
236449 | 0 | 6 | BR CLAY
236449 | 6 | 28 | FN S&G
236449 | 28 | 39 | GRAY CLAY
236449 | 39 | 56 | GRAY CLAY GRAV
236449 | 56 | 79 | WATER GRAV
236504 | 0 | 3 | YEL CLAY
236504 | 3 | 24 | SAND
236504 | 24 | 61 | BLUE CLAY
236504 | 61 | 94 | S&G
236504 | 94 | 102 | GRAV
236543 | 0 | 2 | TOPSOIL
236543 | 2 | 6 | RED CLAY & SAND
236543 | 6 | 42 | MED GRAV
236543 | 42 | 89 | BLUE CLAY & GRAV STRIPS
236543 | 89 | 103 | BLUE CLAY
236543 | 103 | 110 | MED GRAV
236553 | 0 | 3 | BRN CLAY
236553 | 3 | 30 | BRN GRAV
236553 | 30 | 80 | GRAY CLAY SOFT
236553 | 80 | 86 | WATER GRAV
236553 | 86 | 90 | GRAY CLAY
236553 | 90 | 120 | WATER GRAV
236957 | 0 | 28 | RED S & G
236957 | 28 | 49 | BLUE CLAY
236957 | 49 | 70 | BLUE GRAV
237017 | 0 | 3 | TOPDIRT
237017 | 3 | 40 | CLAY
237017 | 40 | 65 | FINE SAND
237017 | 65 | 69 | WATER GRAV
245694 | 0 | 38 | BR CLAY
245694 | 38 | 91 | GRAY CLAY
245694 | 91 | 126 | SAND GRAV MIX
245705 | 0 | 20 | SAND
245705 | 20 | 36 | CLAY
245705 | 36 | 56 | SAND
245705 | 56 | 81 | CLAY
245705 | 81 | 95 | GRAV
245715 | 0 | 12 | BR CLAY
245715 | 12 | 32 | BR S&G
245715 | 32 | 47 | GRAY CLAY & GRAV
245715 | 47 | 65 | WATER GRAV
245718 | 0 | 23 | BR CLAY
245718 | 23 | 45 | GRAV
245718 | 45 | 60 | GRAY CLAY
245718 | 60 | 69 | GRAV
245720 | 0 | 11 | BR CLAY
245720 | 11 | 27 | GRAV & SAND
245720 | 27 | 35 | GRAY CLAY
245720 | 35 | 40 | GRAY CLAY & GRAV
245720 | 40 | 60 | S&G
245720 | 60 | 70 | GRAV
245720 | 70 | 111 | GRAY CLAY
245720 | 111 | 127 | S&G
245720 | 127 | 140 | WATER VEIN
245737 | 0 | 27 | BR CLAY
245737 | 27 | 63 | GRAY CLAY
245737 | 63 | 79 | SAND
245737 | 79 | 101 | GRAY CLAY
245737 | 101 | 124 | S&G MIX
246113 | 0 | 9 | SAND
246113 | 9 | 46 | GRAV
246113 | 46 | 74 | CLAY
246113 | 74 | 100 | GRAV
246115 | 0 | 1 | TOPSOIL
246115 | 1 | 19 | S&G
246115 | 19 | 25 | GRAY CLAY
246115 | 25 | 53 | GRAY CLAY & GRAV
246115 | 53 | 65 | GRAY CLAY
246115 | 65 | 77 | GRAV
246117 | 0 | 4 | BLACK DIRT
246117 | 4 | 14 | MARL & GRAY CLAY
246117 | 14 | 55 | GRAV
246119 | 0 | 2 | BLACK SOIL
246119 | 2 | 5 | GRAY MARL
246119 | 5 | 11 | MARL
246119 | 11 | 31 | SAND
246119 | 31 | 62 | S&G
246121 | 0 | 1 | TOPSOIL
246121 | 1 | 20 | YEL CLAY
246121 | 20 | 26 | GRAY CLAY
246121 | 26 | 34 | GRAV
246121 | 34 | 79 | GRAY CLAY
246121 | 79 | 85 | GRAV
249477 | 0 | 12 | YEL CLAY
249477 | 12 | 115 | GRAY CLAY
249477 | 115 | 130 | GRAV
253172 | 0 | 9 | BR CLAY
253172 | 9 | 39 | FIEN GRAV SAND
253172 | 39 | 60 | GUMMY CLAY
253172 | 60 | 73 | GRAY CLAY GRAV
253172 | 73 | 89 | WATER GRAV
253173 | 0 | 5 | FILL
253173 | 5 | 38 | CRS GRAY GRAV
253173 | 38 | 57 | HARD GRAY CLAY
253173 | 57 | 72 | CRS GRAY GRAV
253220 | 0 | 10 | YEL GRAV
253220 | 10 | 14 | RED CLAY & SAND
253220 | 14 | 49 | YEL GRAV
253220 | 49 | 80 | GRAY CLAY & GRAV
253220 | 80 | 95 | GRAV
253249 | 0 | 6 | RED CLAY & SAND
253249 | 6 | 73 | VRY CRS GRAV
253249 | 73 | 78 | MD GRAV TRC BLUE CLAY
253249 | 78 | 102 | MD GRAV
254453 | 0 | 40 | FINE SAND
254453 | 40 | 45 | GREY SOFT CLAY
254453 | 45 | 62 | WATER GRAV
254453 | 62 | 65 | GREY CLAY
254453 | 65 | 78 | WATER GRAV
254478 | 0 | 2 | TOPSOIL
254478 | 2 | 8 | YEL CLAY & SAND
254478 | 8 | 12 | YEL GRAV & SAND
254478 | 12 | 38 | BLUE CLAY & SAND
254478 | 38 | 49 | MED S&G
254478 | 49 | 53 | BLUE CLAY & SAND
254478 | 53 | 74 | MED GRAV
254478 | 74 | 112 | SAND & TRACE BLUE CLAY
254478 | 112 | 123 | FINE GRAV
254498 | 0 | 1 | TOP SOIL
254498 | 1 | 15 | CLAY
254498 | 15 | 60 | S & G
254503 | 0 | 16 | CLAY
254503 | 16 | 25 | SAND
254503 | 25 | 35 | GRAV
254503 | 35 | 37 | CLAY
254503 | 37 | 57 | SAND
254503 | 57 | 60 | GRAV
254543 | 0 | 7 | BR CLAY
254543 | 7 | 16 | FINE GRAV SAND
254543 | 16 | 23 | GRAY CLAY
254543 | 23 | 46 | GRAV
254543 | 46 | 78 | GRAY CLAY
254543 | 78 | 91 | WATER GRAV
254845 | 0 | 6 | BR CLAY & GRAV
254845 | 6 | 30 | BR GRAV & SAND
254845 | 30 | 38 | WATER GRAV
254845 | 38 | 65 | GRAY CLAY & GRAV
254845 | 65 | 80 | GRAY CLAY
254845 | 80 | 96 | WATER VIEN
254873 | 0 | 15 | RED CLAY & SAND
254873 | 15 | 41 | RED SAND
254873 | 41 | 70 | BLUE CLAY & SAND
254873 | 70 | 105 | MED GRAV
254876 | 0 | 7 | BR CLAY
254876 | 7 | 98 | SAND
254876 | 98 | 105 | GRAY CLAY
254876 | 105 | 115 | BLANK
254876 | 115 | 125 | GRAV
254892 | 0 | 3 | TOPSOIL
254892 | 3 | 9 | CLAY
254892 | 9 | 18 | CLAY & SAND
254892 | 18 | 42 | SAND
254892 | 42 | 68 | BLUE CLAY
254892 | 68 | 69 | GRAV
254892 | 69 | 92 | BLUE CLAY
254892 | 92 | 98 | GRAV
254894 | 0 | 34 | BR CLAY
254894 | 34 | 63 | SAND
254894 | 63 | 92 | GRAY CLAY
254894 | 92 | 99 | SAND
254894 | 99 | 110 | GRAY CLAY
254894 | 110 | 116 | GRAV
254896 | 0 | 15 | RED CLAY
254896 | 15 | 23 | RED CLAY & GRAV
254896 | 23 | 38 | GRAV
254896 | 38 | 93 | BLUE CLAY & GRAV
254896 | 93 | 110 | GRAV
254911 | 0 | 37 | GRAV
254911 | 37 | 68 | YEL CLAY
254911 | 68 | 102 | BLUE CLAY
254911 | 102 | 111 | GRAV
254913 | 0 | 47 | S & G MIX
254921 | 0 | 32 | SAND
254921 | 32 | 78 | CLAY
254921 | 78 | 97 | GRAV & CLAY
254921 | 97 | 140 | CLAY
254921 | 140 | 185 | CLAY & SAND
254921 | 185 | 200 | GRAV
254938 | 0 | 3 | TOPSOIL
254938 | 3 | 79 | S&G MIX
254943 | 0 | 22 | SAND CRS GRAV
254943 | 22 | 48 | S&G
254945 | 0 | 52 | BR CLAY
254945 | 52 | 65 | GRAV
254945 | 65 | 73 | BR CLAY
254945 | 73 | 121 | GRAY CLAY
254945 | 121 | 132 | GRAV
254972 | 0 | 64 | SAND
254972 | 64 | 76 | S&G
254974 | 0 | 4 | SAND
254974 | 4 | 18 | S&G
254974 | 18 | 19 | CLAY
254974 | 19 | 34 | S&G
254974 | 34 | 37 | CLAY & GRAV
254974 | 37 | 55 | HARD GRAY CLAY
254974 | 55 | 70 | S&G
254977 | 0 | 11 | BROWN CLAY
254977 | 11 | 83 | GRAY CLAY
254977 | 83 | 112 | S & G
254987 | 0 | 1 | BLANK
254987 | 1 | 30 | GRAV
254987 | 30 | 50 | GRAY CLAY
254987 | 50 | 56 | SAND
254993 | 0 | 2 | TOPSOIL
254993 | 2 | 4 | YEL CLAY
254993 | 4 | 14 | S&G
254993 | 14 | 45 | BLUE CLAY
254993 | 45 | 56 | GRAV
254994 | 0 | 40 | SAND
254994 | 40 | 77 | VEIN S&G
254995 | 0 | 17 | BR CLAY & GRAV
254995 | 17 | 57 | GRAY CLAY
254995 | 57 | 61 | BR GRAV
254995 | 61 | 67 | GRAY CLAY
254995 | 67 | 77 | WATER VIEN
255009 | 0 | 16 | BR CLAY
255009 | 16 | 30 | GRAV & SAND
255009 | 30 | 60 | GRAY CLAY
255009 | 60 | 70 | GRAY CLAY & GRAV
255009 | 70 | 105 | GRAY CLAY
255009 | 105 | 128 | WATER VEIN
255010 | 0 | 2 | TOPSOIL
255010 | 2 | 18 | S AND G
255010 | 18 | 41 | BLUE CLAY
255010 | 41 | 81 | FINE S AND G
255010 | 81 | 90 | FINE GRAV
255017 | 0 | 39 | LAKE BOTTOM
255017 | 39 | 50 | SAND
255017 | 50 | 71 | BLUE CLAY AND SAND
255017 | 71 | 118 | BLUE CLAY AND GRAV
255017 | 118 | 129 | BLUE CLAY
255017 | 129 | 140 | MD S AND G
255019 | 0 | 4 | RED CLAY AND GRAV
255019 | 4 | 46 | YEL GRAV AND SAND
255019 | 46 | 78 | GRAY CLAY AND SAND
255019 | 78 | 81 | MD GRAV
255019 | 81 | 174 | GRAY CLAY AND SAND
255019 | 174 | 195 | SAND AND FN GRAV
255019 | 195 | 210 | MD GRAV
255020 | 0 | 21 | GRAV
255020 | 21 | 24 | GRAY CLAY
255020 | 24 | 36 | GRAV
255020 | 36 | 62 | GRAY CLAY
255020 | 62 | 70 | GRAV
255024 | 0 | 16 | BROWN CLAY
255024 | 16 | 97 | GRAY CLAY
255024 | 97 | 108 | GRAY CLAY & GRAV
255024 | 108 | 130 | WATER VEIN
255032 | 0 | 21 | GRAV & SAND
255032 | 21 | 40 | GRAY CLAY
255032 | 40 | 48 | GRAV
255032 | 48 | 80 | GRAY CLAY
255032 | 80 | 90 | WATER VIEN
255054 | 0 | 64 | SAND
255054 | 64 | 105 | GRAY CLAY
255054 | 105 | 113 | SAND
255054 | 113 | 119 | GRAY CLAY
255054 | 119 | 132 | GRAV
255059 | 0 | 2 | TOP SOIL
255059 | 2 | 20 | SAND
255059 | 20 | 80 | S & G
255067 | 0 | 2 | TOPSOIL
255067 | 2 | 4 | YEL CLAY
255067 | 4 | 16 | S AND G
255067 | 16 | 70 | BLUE CLAY
255067 | 70 | 91 | GRAV
255068 | 0 | 2 | TOPSOIL
255068 | 2 | 4 | YEL CLAY
255068 | 4 | 27 | S AND G
255068 | 27 | 132 | BLUE CLAY
255068 | 132 | 148 | GRAV
255073 | 0 | 4 | YEL CLAY
255073 | 4 | 86 | S AND G
255073 | 86 | 89 | BLUE CLAY
255073 | 89 | 124 | S AND G
255073 | 124 | 131 | GRAV
255074 | 0 | 2 | TOP SOIL
255074 | 2 | 4 | YEL CLAY
255074 | 4 | 28 | S AND G
255074 | 28 | 91 | BLUE CLAY
255074 | 91 | 94 | GRAV
255074 | 94 | 174 | BLUE CLAY
255074 | 174 | 178 | GRAV
255074 | 178 | 210 | BLUE CLAY
255074 | 210 | 240 | S AND G
255074 | 240 | 254 | GRAV
255075 | 0 | 2 | TOPSOIL
255075 | 2 | 8 | RED CLAY AND SAND
255075 | 8 | 68 | YEL S AND G
255075 | 68 | 72 | GRAY CLAY AND GRAV
255075 | 72 | 110 | MD GRAV
255079 | 0 | 9 | BLK MARROW
255079 | 9 | 20 | GRAY CLAY AND GRAV
255079 | 20 | 35 | FINE GRAV AND SAND
255079 | 35 | 40 | SOFT GRAY CLAY
255079 | 40 | 53 | WATER VEIN
255082 | 0 | 13 | S AND G
255082 | 13 | 54 | GRAY CLAY
255082 | 54 | 63 | GRAV
255082 | 63 | 69 | GRAY CLAY
255082 | 69 | 83 | GRAV
255098 | 0 | 3 | FILL
255098 | 3 | 38 | S AND G
255098 | 38 | 73 | BLUE CLAY
255098 | 73 | 76 | SAND
255098 | 76 | 90 | BLUE CLAY
255098 | 90 | 94 | GRAV
255100 | 0 | 20 | BR CLAY AND GRAV
255100 | 20 | 30 | BR CLAY
255100 | 30 | 40 | HEAVY BR GRAV
255100 | 40 | 140 | GRAY CLAY
255100 | 140 | 153 | WATER VEIN
255105 | 0 | 9 | SAND
255105 | 9 | 48 | YEL CLAY
255105 | 48 | 100 | BLUE CLAY
255105 | 100 | 124 | SAND
255105 | 124 | 144 | GRAV
255106 | 0 | 30 | RED CLAY-SAND
255106 | 30 | 42 | YEL SAND
255106 | 42 | 70 | LITTLE CLAY-SAND
255106 | 70 | 84 | MD GRAV
255109 | 0 | 2 | TOPSOIL
255109 | 2 | 18 | YEL CLAY & SAND
255109 | 18 | 70 | GREY CLAY, GRAV & SAND
255109 | 70 | 82 | MD GRAV & SAND
255110 | 0 | 20 | HARD BR CLAY
255110 | 20 | 90 | GRAY CLAY
255110 | 90 | 130 | GRAY CLAY & GRAV
255110 | 130 | 151 | WATER VIEN
255114 | 0 | 2 | TOP SOIL
255114 | 2 | 6 | YEL CLAY
255114 | 6 | 72 | BLUE CLAY
255114 | 72 | 79 | S & G
255114 | 79 | 97 | BLUE CLAY
255114 | 97 | 117 | S & G
255114 | 117 | 127 | GRAV
255126 | 0 | 4 | YEL CLAY
255126 | 4 | 15 | S&G
255126 | 15 | 47 | BL CLAY
255126 | 47 | 51 | SAND
255126 | 51 | 145 | BL CLAY
255126 | 145 | 151 | GRAV
255127 | 0 | 3 | TOPSOIL
255127 | 3 | 7 | YEL CLAY
255127 | 7 | 16 | S&G
255127 | 16 | 20 | BL CLAY
255127 | 20 | 50 | SAND
255127 | 50 | 72 | BL CLAY
255127 | 72 | 83 | S&G
255127 | 83 | 91 | GRAV
255128 | 0 | 6 | BR CLAY
255128 | 6 | 10 | SAND
255128 | 10 | 24 | GRAY CLAY AND GRAV
255128 | 24 | 82 | GRAY CLAY
255128 | 82 | 90 | SAND
255128 | 90 | 99 | GRAV
255132 | 0 | 25 | CLAY
255132 | 25 | 47 | GRAV AND CLAY
255132 | 47 | 60 | BR S AND G
255136 | 0 | 28 | BL SANDY CLAY
255136 | 28 | 160 | BL CLAY
255136 | 160 | 180 | BL SAND
255136 | 180 | 188 | BL GRAV
255143 | 0 | 17 | RED GRAVELY CLAY
255143 | 17 | 122 | BLUE CLAY
255143 | 122 | 128 | BLUE S AND G
255530 | 0 | 10 | RED CLAY GRAVEL
255530 | 10 | 38 | GRAVEL SAND
255530 | 38 | 118 | CLUE CLAY GRAVEL
255530 | 118 | 140 | GRAVEL
255540 | 0 | 6 | BR CLAY
255540 | 6 | 39 | FN GRAV & SAND
255540 | 39 | 55 | WATER GRAV
255792 | 0 | 3 | TOPSOIL
255792 | 3 | 21 | YEL CLAY & SAND
255792 | 21 | 70 | BLUE CLAY & SAND
255792 | 70 | 95 | MED GRAV
257090 | 0 | 3 | TOPSOIL
257090 | 3 | 12 | S&G
257090 | 12 | 22 | YEL CLAY & GRAV
257090 | 22 | 40 | BLUE CLAY & GRAV
257090 | 40 | 54 | S&G
257090 | 54 | 119 | BLUE CLAY & GRAV
257090 | 119 | 160 | FINE GRAV & SAND
257125 | 0 | 25 | SAND
257125 | 25 | 55 | GRAY CLAY
257125 | 55 | 57 | GRAV
257125 | 57 | 110 | GRAY CLAY
257125 | 110 | 125 | SAND
257149 | 0 | 7 | YEL CLAY
257149 | 7 | 33 | GRAY CLAY
257149 | 33 | 51 | GRAY CLAY SAND
257149 | 51 | 99 | GRAY CLAY GRAV
257149 | 99 | 110 | MED GRAV
257155 | 0 | 1 | TOPSOIL
257155 | 1 | 25 | YEL CLAY
257155 | 25 | 60 | SAND
257155 | 60 | 90 | BLUE CLAY
257155 | 90 | 130 | FINE GRAV
257155 | 130 | 170 | BLUE CLAY
257155 | 170 | 195 | GRAV
257962 | 0 | 7 | BR CLAY
257962 | 7 | 28 | GRAY CLAY
257962 | 28 | 33 | FN GRAV & SAND
257962 | 33 | 50 | GRAY CLAY
257962 | 50 | 62 | WATER GRAV
257967 | 0 | 10 | YEL S & G
257967 | 10 | 35 | MED GRAV
257967 | 35 | 55 | BLUE CLAY & GRAV
257967 | 55 | 65 | CRS GRAV
260658 | 0 | 11 | YEL CLAY
260658 | 11 | 38 | BLUE CLAY/ SAND
260658 | 38 | 135 | BLUE CLAY/ GRAV
260658 | 135 | 145 | GRAV
260658 | 145 | 149 | SAND
260658 | 149 | 155 | GRAV
264580 | 0 | 3 | TOPSOIL
264580 | 3 | 8 | YELL CLAY & GRAV
264580 | 8 | 20 | MD GRAL
264580 | 20 | 31 | BLUE CLAY & GRAV
264580 | 31 | 95 | CRS S & G
264597 | 0 | 2 | SURFACE
264597 | 2 | 13 | S & G
264597 | 13 | 30 | CLAY
264597 | 30 | 40 | S & G
264597 | 40 | 60 | CLAY
264597 | 60 | 90 | S & G
264603 | 0 | 16 | BR CLAY
264603 | 16 | 20 | BR GRAV
264603 | 20 | 73 | GRAY CLAY
264603 | 73 | 84 | WATER GRAV
264606 | 0 | 24 | CLAY
264606 | 24 | 28 | SAND & GRAVEL
264606 | 28 | 77 | CLAY
264606 | 77 | 97 | SAND
264606 | 97 | 149 | CLAY
264606 | 149 | 151 | GRAVEL
264606 | 151 | 157 | VAIN
264609 | 0 | 21 | YELLOW CLAY
264609 | 21 | 46 | HARD CLAY W/ SMALL STONES
264609 | 46 | 52 | HARDPAN
264609 | 52 | 58 | VEIN
264621 | 0 | 18 | BR FINE SAND
264621 | 18 | 26 | YEL SANDY CLAY
264621 | 26 | 33 | GREY CLAY
264621 | 33 | 38 | BR MD SAND TO MD GRAV
264621 | 38 | 104 | GREY CLAY(BOULDER @76)
264621 | 104 | 106 | GREY FINE SAND
264621 | 106 | 108 | GREY CLAY
264621 | 108 | 111 | GREY FN SAND W/TRACE OF CLAY
264621 | 111 | 121 | GREY FINE SAND
264621 | 121 | 126 | GREY SILTY TO VERY FN SAND
264621 | 126 | 146 | GREY FN SAND W/SOME MD SAND
264621 | 146 | 146.5 | GREY CLAY
264621 | 146.5 | 160 | GREY FINE SAND
264621 | 160 | 166 | GREY FN SAND W/TRACE OF CLAY
264621 | 166 | 171 | GREY SANDY CLAY W/BOULDERS
264741 | 0 | 4 | BROWN CLAY
264741 | 4 | 29 | GRAVEL
264741 | 29 | 35 | GRAY CLAY
264741 | 35 | 42 | WATER GRAVEL
264741 | 42 | 98 | GRAY CLAY AND GRAVEL
264741 | 98 | 102 | WATER GRAVEL CLAY
264741 | 102 | 113 | WATER GRAVEL
269423 | 0 | 1.5 | SANDY LOAM TOP SOIL
269423 | 1.5 | 6 | DK YEL BRN CLAY SAND
269423 | 6 | 35 | BRN POORLY GRADED SAND
269423 | 35 |  | END OF BOREHOLE
271006 | 0 | 2 | TOPSOIL
271006 | 2 | 4 | CLAY & GRAV
271006 | 4 | 47 | S&G
271006 | 47 | 62 | BLUE CLAY
271006 | 62 | 70 | S&G
271006 | 70 | 79 | GRAV
271023 | 0 | 18 | BR CLAY
271023 | 18 | 27 | S & G
271023 | 27 | 78 | GRAY CLAY
271023 | 78 | 103 | S & G
271029 | 0 | 30 | RED S&G
271029 | 30 | 45 | RED CLAY
271029 | 45 | 102 | BLUE CLAY
271029 | 102 | 108 | BLUE GRAV
271029 | 108 | 147 | BLUE CLAY
271029 | 147 | 152 | BLUE GRAV
271033 | 0 | 5 | RED SANDY CLAY
271033 | 5 | 8 | RED SANDY GRAV
271033 | 8 | 45 | BLUE CLAY
271033 | 45 | 50 | BLUE SAND
271033 | 50 | 87 | BLUE GRAV
271037 | 0 | 33 | BR CLAY
271037 | 33 | 68 | GRAY CLAY
271037 | 68 | 77 | SAND
271037 | 77 | 131 | GRAY CLAY
271037 | 131 | 142 | GRAV
271038 | 0 | 28 | SAND
271038 | 28 | 77 | GRAV
271040 | 0 | 7 | CLAY
271040 | 7 | 68 | GRAV
271040 | 68 | 90 | CLAY & GRAV
271040 | 90 | 108 | CLAY
271040 | 108 | 132 | GRAV
271044 | 0 | 13 | RED CLAY
271044 | 13 | 125 | BLUE CLAY
271044 | 125 | 134 | BLUE S&G
271047 | 0 | 13 | CLAY
271047 | 13 | 57 | GRAV & CLAY
271047 | 57 | 75 | S&G
271048 | 0 | 9 | RED CLAY
271048 | 9 | 20 | RED GRAV
271048 | 20 | 124 | BLUE CLAY
271048 | 124 | 131 | BLUE GRAV
271054 | 0 | 21 | BR CLAY
271054 | 21 | 136 | GRAY CLAY
271054 | 136 | 142 | GRAV-SAND MIX
271062 | 0 | 15 | HARD BR CLAY
271062 | 15 | 31 | GRAY CLAY
271062 | 31 | 43 | GRAY CLAY & GRAV
271062 | 43 | 46 | SAND
271062 | 46 | 90 | GRAY CLAY W/GRAV
271062 | 90 | 119 | S&G
271064 | 0 | 13 | SAND
271064 | 13 | 30 | CRS GRAV
271064 | 30 | 65 | S&G
271065 | 0 | 15 | BR CLAY
271065 | 15 | 46 | GRAY CLAY
271065 | 46 | 54 | GRAV
271065 | 54 | 146 | GRAY CLAY W/GRAV
271065 | 146 | 155 | GRAV
271070 | 0 | 17 | YEL CLAY
271070 | 17 | 49 | BLUE CLAY
271070 | 49 | 75 | BLUE CLAY-SAND
271070 | 75 | 139 | BLUE CLAY-GRAV
271070 | 139 | 155 | BLUE CLAY
271070 | 155 | 180 | SAND
271070 | 180 | 195 | MD GRAV
272421 | 0 | 8 | S & G
272421 | 8 | 13 | YEL CLAY
272421 | 13 | 22 | S & G
272421 | 22 | 26 | BLUE CLAY
272421 | 26 | 31 | BLUE CLAY & SAND
272421 | 31 | 53 | BLUE CLAY
272421 | 53 | 60 | S & G
272421 | 60 | 70 | GRAV
273034 | 0 | 7 | FILL DIRT
273034 | 7 | 13 | YEL CLAY - SAND
273034 | 13 | 134 | BLUE CLAY
273034 | 134 | 158 | BLUE CLAY - GRAV
273034 | 158 | 175 | MED GRAV
273035 | 0 | 1 | TOP SOIL
273035 | 1 | 45 | SANDY
273035 | 45 | 80 | S&G
273171 | 0 | 6 | BR CLAY & GRAV
273171 | 6 | 12 | GRAV
273171 | 12 | 104 | CRS GRAV & SAND
273176 | 0 | 90 | CLAY
273176 | 90 | 120 | GRAVELY CLAY
273176 | 120 | 185 | CLAY
273176 | 185 | 195 | VEIN GRAV
273177 | 0 | 3 | TOP SOIL
273177 | 3 | 12 | YEL CLAY
273177 | 12 | 18 | YEL S&G
273177 | 18 | 30 | BLUE CLAY
273177 | 30 | 35 | MD GRAV
273177 | 35 | 103 | GREY CLAY & GRAV
273177 | 103 | 106 | MD GRAV
273177 | 106 | 112 | SAND
273177 | 112 | 216 | GREY CLAY & GRAV
273177 | 216 | 220 | MD GRAV
273179 | 0 | 35 | S&G
273179 | 35 | 71 | GRAV
273184 | 0 | 4 | TOP SOIL
273184 | 4 | 12 | YEL CLAY SAND
273184 | 12 | 30 | CLAY S&G
273184 | 30 | 90 | BLUE CLAY & SAND
273184 | 90 | 98 | FINE SAND
273184 | 98 | 111 | WATER GRAV
273189 | 0 | 15 | SAND
273189 | 15 | 39 | GRAV
273189 | 39 | 51 | GREY CLAY
273189 | 51 | 63 | SAND
273189 | 63 | 77 | GREY CLAY
273189 | 77 | 80 | SAND
273189 | 80 | 213 | GREY CLAY
273189 | 213 | 246 | LS
274248 | 0 | 5 | BR CLAY
274248 | 5 | 28 | FN S&G
274248 | 28 | 60 | GRAY CLAY
274248 | 60 | 66 | S&G
274248 | 66 | 73 | GRAY CLAY & GRAV
274248 | 73 | 89 | WATER VIEN
274250 | 0 | 6 | BR CLAY, S&G
274250 | 6 | 33 | YEL S&G
274250 | 33 | 40 | BLUE CLAY
274250 | 40 | 68 | CRS YEL GRAV
274250 | 68 | 109 | BLUE CLAY WS&FN G
274250 | 109 | 125 | MD TO CRS GRAV
274251 | 0 | 3 | SAND FILL
274251 | 3 | 8 | MUCK
274251 | 8 | 27 | MARROW
274251 | 27 | 35 | S&G
274251 | 35 | 64 | BLUE CLAY
274251 | 64 | 74 | GRAV
274254 | 0 | 5 | FILL GRAV
274254 | 5 | 13 | RED CLAY & SAND
274254 | 13 | 19 | YEL CLAY & GRAV
274254 | 19 | 78 | GREY CLAY & SAND
274254 | 78 | 82 | MED GRAV
274254 | 82 | 136 | GREY CLAY S&G
274254 | 136 | 143 | FVERY FN S&G
274254 | 143 | 191 | GREY CLAY & GRAV
274254 | 191 | 194 | MED S&G
274256 | 0 | 6 | SAND
274256 | 6 | 27 | S&G
274256 | 27 | 30 | GRAY CLAY
274256 | 30 | 40 | SAND
274256 | 40 | 44 | HARD GRAY CLAY
274256 | 44 | 51 | GRAV
274256 | 51 | 75 | GRAY CLAY & GRAV
274256 | 75 | 85 | GRAV
274261 | 0 | 7 | BLK MARROW
274261 | 7 | 20 | SOFT GRAY CLAY
274261 | 20 | 40 | FN S&G
274261 | 40 | 55 | SOFT GRAY CLAY
274261 | 55 | 65 | WATER VIEN
274267 | 0 | 9 | BLK MARROW
274267 | 9 | 37 | SOFT GRAY CLAY
274267 | 37 | 45 | S&G
274267 | 45 | 62 | GRAY CLAY
274267 | 62 | 71 | WATER VIEN
274276 | 0 | 2 | TOP SOIL
274276 | 2 | 10 | YEL CLAY
274276 | 10 | 74 | BLUE CLAY
274276 | 74 | 116 | SAND
274276 | 116 | 124 | GRAV
274277 | 0 | 2 | TOP SOIL
274277 | 2 | 4 | MUCK
274277 | 4 | 31 | MARROW
274277 | 31 | 97 | BLUE CLAY
274277 | 97 | 116 | S&G
274277 | 116 | 124 | GRAV
274284 | 0 | 1 | FILL DIRT
274284 | 1 | 10 | MD SAND
274284 | 10 | 20 | MD S&G
274284 | 20 | 40 | MD GRAY S&G
274284 | 40 | 62 | MD SAND
274284 | 62 | 64 | GREY CLAY
274285 | 0 | 12 | SAND
274285 | 12 | 14 | ROCKS
274285 | 14 | 51 | GRAY CLAY
274285 | 51 | 83 | GRAV & GRAY CLAY
274285 | 83 | 106 | S&G
274290 | 0 | 3 | FILL DIRT
274290 | 3 | 30 | BR CLAY
274290 | 30 | 40 | FN S&G
274290 | 40 | 90 | GRAY CLAY
274290 | 90 | 116 | WATER VIEN
274301 | 0 | 3 | TOPSOIL
274301 | 3 | 34 | GRAV
274301 | 34 | 66 | GRAY CLAY
274301 | 66 | 86 | GRAV
274302 | 0 | 16 | BR CLAY & GRAV
274302 | 16 | 49 | GRAYCLAY
274302 | 49 | 63 | WATER VIEN
274309 | 0 | 3 | FILL GRAV
274309 | 3 | 9 | MUCK(LAKE BOTTOM)
274309 | 9 | 14 | GREY CLAY & GRAV
274309 | 14 | 43 | S&FN G
274309 | 43 | 75 | STICKY GREY CLAY
274309 | 75 | 111 | GREY CLAY, S&G
274309 | 111 | 118 | MD & FN GRAV
274310 | 0 | 2 | TOP SOIL
274310 | 2 | 8 | SAND
274310 | 8 | 13 | YEL CLAY
274310 | 13 | 38 | BLUE CLAY
274310 | 38 | 48 | S&G
274310 | 48 | 61 | BLUE LAY
274310 | 61 | 90 | S&G
274310 | 90 | 98 | GRAV
275626 | 0 | 4 | BR FILL DIRT
275626 | 4 | 11 | GRAY CLAY SOFT
275626 | 11 | 33 | PETE MOSS
275626 | 33 | 90 | S&G
275626 | 90 | 115 | WATER VEIN
275629 | 0 | 11 | RED CLAY GRAV
275629 | 11 | 39 | MED GRAV
275629 | 39 | 51 | BLUE CLAY GRAV
275629 | 51 | 70 | GRAV
275629 | 70 | 74 | BLUE CLAY
275629 | 74 | 88 | BLUE CLAY GRAV
275629 | 88 | 100 | MED GRAV
275631 | 0 | 49 | RED SAND
275631 | 49 | 52 | RED CLAY
275631 | 52 | 65 | GRAY CLAY
275631 | 65 | 71 | GRAV
275631 | 71 | 82 | GRAY CLAY
275631 | 82 | 91 | SAND
275631 | 91 | 114 | GRAY CLAY
275631 | 114 | 118 | GRAV
275631 | 118 | 177 | GRAY CLAY
275631 | 177 | 186 | GRAV
275634 | 0 | 14 | SAND
275634 | 14 | 35 | SAND & CLAY
275634 | 35 | 53 | CLAY
275634 | 53 | 73 | GRA
275635 | 0 | 1 | TOPSOIL
275635 | 1 | 9 | SANDY CLAY
275635 | 9 | 19 | YEL & GRAY CLAY
275635 | 19 | 34 | GRAY CLAY
275635 | 34 | 58 | GRAV
275645 | 0 | 2 | TOPSOIL
275645 | 2 | 4 | S&G FILL
275645 | 4 | 10 | MUCK
275645 | 10 | 19 | MARROW
275645 | 19 | 26 | S&G
275645 | 26 | 46 | BLUE CLAY
275645 | 46 | 55 | GRAV
275653 | 0 | 30 | SAND
275653 | 30 | 75 | GRAY CLAY
275653 | 75 | 90 | GRAY CLAY & GRAV
275653 | 90 | 100 | WATER VEIN
275654 | 0 | 26 | SAND
275654 | 26 | 60 | CLAY
275654 | 60 | 72 | S&G
275664 | 0 | 2 | TOPSOIL
275664 | 2 | 4 | YEL CLAY
275664 | 4 | 51 | BLUE CLAY
275664 | 51 | 54 | S&G
275664 | 54 | 91 | BLUE CLAY
275664 | 91 | 97 | SAND
275664 | 97 | 102 | BLUE CLAY
275664 | 102 | 119 | GRAV
275669 | 0 | 72 | CLAY
275669 | 72 | 80 | GRAV
275672 | 0 | 1 | TOPSOIL
275672 | 1 | 10 | YEL CLAY
275672 | 10 | 68 | GRAY CLAY
275672 | 68 | 82 | GRAV
275678 | 0 | 3 | TOPSOIL
275678 | 3 | 31 | S&G
275678 | 31 | 116 | BLUE CLAY
275678 | 116 | 127 | SAND
275678 | 127 | 171 | BLUE CLAY
275678 | 171 | 185 | GRAV
275681 | 0 | 3 | FILL DIRT
275681 | 3 | 12 | BLACK MARROW
275681 | 12 | 25 | GRAVEL
275681 | 25 | 40 | SOFT GRAY CLAY
275681 | 40 | 50 | GRAVEL & SAND
275681 | 50 | 70 | SOFT GRAY CLAY
275681 | 70 | 96 | FINE GRAVEL & SAND
275681 | 96 | 104 | WATER VEIN
275691 | 0 | 18 | S&G
275691 | 18 | 26 | YEL CLAY
275691 | 26 | 152 | BLUE CLAY
275691 | 152 | 165 | GRAVEL
275697 | 0 | 9 | BR CLAY & GRAVEL
275697 | 9 | 15 | BLACK MARROW
275697 | 15 | 25 | GRAVEL & SAND
275697 | 25 | 40 | GRAY CLAY
275697 | 40 | 50 | GRAY CLAY & GRAVEL
275697 | 50 | 70 | GRAY CLAY
275697 | 70 | 83 | WATER VEIN
275705 | 0 | 11 | BR CLAY
275705 | 11 | 43 | GRAY CLAY
275705 | 43 | 64 | BR G&G
275705 | 64 | 130 | GRAY CLAY
275705 | 130 | 170 | GRAY CLAY & GRAVEL
275705 | 170 | 200 | WATER VEIN
275709 | 0 | 6 | SAND & GRAVEL
275709 | 6 | 18 | BR CLAY
275709 | 18 | 37 | GRAY CLAY
275709 | 37 | 60 | FINE GRAVEL & SAND
275709 | 60 | 71 | WATER VEIN
275711 | 0 | 7 | BR CLAY & GRAVEL
275711 | 7 | 14 | BLACK MARROW
275711 | 14 | 30 | GRAY CLAY
275711 | 30 | 47 | GRAVEL & SAND
275711 | 47 | 55 | GRAY CLAY
275711 | 55 | 70 | FINE GRAVEL & SAND
275711 | 70 | 84 | WATER VEIN
275721 | 0 | 3 | TOP SOIL
275721 | 3 | 16 | YEL CLAY
275721 | 16 | 114 | BLUE CLAY
275721 | 114 | 156 | SANDY GRAVEL
275721 | 169 |  | GRAVEL
276038 | 0 | 1 | TOP SOIL
276038 | 1 | 12 | YEL CLAY
276038 | 12 | 75 | GRAY CLAY
276038 | 75 | 100 | GRAV
276039 | 0 | 25 | RED CLAY
276039 | 25 | 44 | BLUE CLAY
276039 | 44 | 47 | RED GRAV
276039 | 47 | 211 | BLUE CLAY
276039 | 211 | 217 | BLUE SAND
276039 | 217 | 241 | RED CLAY
276039 | 241 |  | LS
276040 | 0 | 6 | TOP SOIL
276040 | 6 | 40 | S & G
276040 | 40 | 110 | BLUE CLAY
276040 | 110 | 112 | SAND
276040 | 112 | 164 | BLUE CLAY
276040 | 164 | 168 | GRAV
276042 | 0 | 35 | CLAY
276042 | 35 | 38 | GRAV
276042 | 38 | 62 | CLAY
276042 | 62 | 70 | GRAV
276042 | 70 | 90 | CLAY
276042 | 90 | 100 | GRAV
276042 | 100 | 122 | CLAY
276042 | 122 | 132 | SAND
276042 | 132 | 140 | CLAY
276042 | 140 | 147 | FN GRAV VEIN
276043 | 0 | 4 | BLACK MUCK
276043 | 4 | 47 | S & G
276045 | 0 | 2 | TOP SOIL
276045 | 2 | 38 | S & G
276045 | 38 | 65 | FN GRAV & SAND
277178 | 0 | 23 | YEL SAND
277178 | 23 | 24 | BLANK
277178 | 24 | 37 | GRAY CLAY
277178 | 37 | 38 | BLANK
277178 | 38 | 54 | GRAY GRAV
277178 | 54 | 55 | BLANK
277178 | 55 | 80 | GRAY SAND
277180 | 0 | 2 | TOPSOIL
277180 | 2 | 34 | SAND
277180 | 34 | 73 | GRAY CLAY SAND
277180 | 73 | 90 | MED GRAV
277183 | 0 | 29 | SAND
277183 | 29 | 36 | CLAY
277183 | 36 | 43 | S&G
277183 | 43 | 89 | CLAY
277183 | 89 | 129 | S&G
277185 | 0 | 3 | TOPSOIL
277185 | 3 | 29 | YEL GRAV
277185 | 29 | 52 | BLUE CLAY & GRAV
277185 | 52 | 122 | BLUE CLAY
277185 | 122 | 144 | FINE GRAV
277188 | 0 | 24 | SAND
277188 | 24 | 49 | YEL CLAY
277188 | 49 | 115 | GRAV CLAY
277188 | 115 | 168 | CLAY
277188 | 168 | 184 | GRAV
277193 | 0 | 10 | RED CLAY SAND
277193 | 10 | 25 | SAND
277193 | 25 | 33 | BLUE CLAY SAND
277193 | 33 | 78 | BLUE CLAY GRAV
277193 | 78 | 88 | BLUE CLAY
277193 | 88 | 95 | MED GRAV
277196 | 0 | 45 | CLAY
277196 | 45 | 55 | SANDY CLAY
277196 | 55 | 80 | CLAY
277196 | 80 | 90 | GRAVELY CLAY
277196 | 90 | 104 | MED GRAV
277196 | 104 | 120 | GRAVELYC LAY
277196 | 120 | 140 | CLAY
277196 | 140 | 147 | MED GRAV
277202 | 0 | 20 | BR CLAY
277202 | 20 | 30 | GRAY CLAY
277202 | 30 | 40 | FINE GRAV & SAND
277202 | 40 | 55 | GRAYC LAY
277202 | 55 | 70 | FINE GRAV & SAND
277202 | 70 | 91 | WATER VEIN
277206 | 0 | 3 | BR CLAY
277206 | 3 | 7 | BLACK MARROW
277206 | 7 | 30 | GRAVEL & SAND
277206 | 30 | 35 | GRAY CLAY
277206 | 35 | 50 | FINE GRAVEL & SAND
277206 | 50 | 62 | WATER VEIN
277207 | 0 | 17 | SAND
277207 | 17 | 38 | SAND & CLAY
277207 | 38 | 41 | BLUE CLAY & GRAVEL
277207 | 40 | 55 | BLUE CLAY - GRAVEL
277207 | 55 | 85 | GRAVEL
277211 | 0 | 16 | BR CLAY
277211 | 16 | 34 | GRAY CLAY
277211 | 34 | 45 | BR GRAVEL
277211 | 45 | 120 | GRAY CLAY
277211 | 120 | 129 | WATER VEIN
277212 | 0 | 20 | BR CLAY & GRAVEL
277212 | 20 | 45 | GRAY CLAY
277212 | 45 | 59 | BR GRAVEL & SAND
277212 | 59 | 81 | WATER GRAVEL
277218 | 0 | 2 | TOP SOIL
277218 | 2 | 38 | YEL S&G
277218 | 38 | 103 | GRAY CLAY & SAND
277218 | 103 | 119 | FINE GRAVEL
277875 | 0 | 16 | BROWN CLAY
277875 | 16 | 51 | GREY CLAY
277875 | 51 | 60 | BROWN S&G
277875 | 60 | 90 | FN S&G
277875 | 90 | 100 | WATER GRAV
277879 | 0 | 4 | YEL CLAY
277879 | 4 | 14 | GRAV
277879 | 14 | 32 | GREY CLAY
277879 | 32 | 37 | GRAV
277879 | 37 | 41 | GREY CLAY
277879 | 41 | 44 | GRAV
277879 | 44 | 52 | GREY CLAY
277879 | 52 | 56 | SAND
277879 | 56 | 82 | GREY CLAY
277879 | 82 | 83 | GRAV
277879 | 83 | 103 | GREY CLAY
277879 | 103 | 124 | GRAV
277884 | 0 | 3 | BLACK
277884 | 3 | 20 | BROWN SAND
277884 | 20 | 28 | GREY CLAY
277884 | 28 | 71 | FN S&G
277884 | 71 | 90 | SOFT GRAY CLAY
277884 | 90 | 132 | WATER VEIN
277888 | 0 | 9 | MUCK
277888 | 9 | 34 | BLUE CLAY
277888 | 34 | 43 | CLAY & SAND
277888 | 43 | 54 | SAND
277888 | 54 | 80 | GRAVEL
277891 | 0 | 16 | BROWN CLAY
277891 | 16 | 27 | GRAY CLAY
277891 | 27 | 70 | SAND
277894 | 0 | 12 | RED CLAY & SAND
277894 | 12 | 31 | YEL S&G
277894 | 31 | 85 | CRS & MED GRAV
277894 | 85 | 106 | MED GRAV & SAND
277901 | 0 | 8 | BROWN CLAY S&G
277901 | 8 | 49 | YEL S&G
277901 | 49 | 76 | BLUE CLAY & FN GRAV
277901 | 76 | 93 | MED GRAV
277903 | 0 | 35 | SAND
277903 | 35 | 49 | S&G
277903 | 49 | 80 | GRAVEL
277905 | 0 | 85 | SAND
277905 | 85 | 92 | GRAVEL
277905 | 92 |  | SAND
277924 | 0 | 30 | SAND BROWN & GRAV
277924 | 30 | 54 | WATER VEIN
277929 | 0 | 65 | GRAY CLAY
277929 | 62 | 75 | GRAVEL
277930 | 0 | 20 | SAND
277930 | 20 | 40 | CLAY
277930 | 40 | 58 | VEIN MEDIUM SAND
277930 | 59 |  | CLAY
277931 | 0 | 27 | CLAY
277931 | 28 | 30 | GRAVEL
277931 | 31 | 44 | CLAY
277931 | 45 | 51 | VEIN MEDIUM GRAVEL
277931 | 52 |  | CLAY
277932 | 0 | 46 | CLAY
277932 | 46 | 55 | CLAY & GRAVEL
277932 | 55 | 70 | GRAVEL (UGLY)
277932 | 70 | 71 | PATCH OF CLAY
277932 | 71 | 85 | COARSE GRAVEL
277934 | 0 | 2 | TOP SOIL
277934 | 2 | 37 | YEL CLAY
277934 | 37 | 39 | S&G
277934 | 39 | 59 | GRAY CLAY & GRAVEL
277934 | 59 | 62 | GRAVEL
277934 | 62 | 76 | CLAY & GRAVEL
277934 | 76 | 111 | S&G
277935 | 0 | 1 | TOP SOIL
277935 | 1 | 17 | CLAY & GRAVEL
277935 | 17 | 58 | CLAY
277935 | 58 | 64 | S&G
277935 | 61 | 96 | CLAY & GRAVEL
277935 | 96 | 116 | S&G
277936 | 0 | 6 | SAND
277936 | 6 | 10 | GRAVEL
277936 | 10 | 12 | ROCK & GRAVEL
277936 | 12 | 27 | GRAY CLAY - STICKY
277936 | 27 | 50 | S&G
277939 | 0 | 14 | YEL CLAY
277939 | 14 | 50 | GRAVEL
277939 | 50 | 83 | BLUE CLAY
277939 | 83 | 100 | GRAVEL
277950 | 0 | 6 | RED CLAY & SAND
277950 | 6 | 42 | YEL GRAVEL & SAND
277950 | 42 | 110 | GRAY CLAY & SAND
277950 | 110 | 190 | SAND & GRAY CLAY STRIPS
277950 | 190 | 215 | GRAY CLAY & GRAVEL
277950 | 215 | 225 | MED GRAVEL
277951 | 0 | 3 | TOP SOIL
277951 | 3 | 6 | RED CLAY & SAND
277951 | 6 | 46 | YEL GRAVEL & SAND
277951 | 46 | 50 | GRAY CLAY
277951 | 50 | 72 | SAND & FINE GRAVEL
277951 | 72 | 106 | GRAY CLAY & SAND
277951 | 106 | 112 | SAND & FINE GRAVEL
277951 | 112 | 127 | GRAY CLAY
277951 | 127 | 142 | MED GRAVEL & SAND
277985 | 0 | 2 | TOP SOIL
277985 | 2 | 37 | GRAY CLAY
277985 | 37 | 72 | YEL CLAY & GRAVEL
277985 | 72 | 73 | GRAVEL
277985 | 73 | 121 | CLAY & GRAVEL
277985 | 121 | 138 | S&G
277986 | 0 | 1 | TOPSOIL
277986 | 1 | 12 | RED CLAY & SAND
277986 | 12 | 35 | MED & CRS GRAV
277986 | 35 | 38 | GRAY CLAY
277986 | 38 | 74 | VERY CRS GRAV
277986 | 74 | 96 | GRAY CLAY, S&G
277986 | 96 | 112 | FN S&G
277991 | 0 | 14 | SAND
277991 | 14 | 48 | SAND & CLAY
277991 | 48 | 65 | SAND
277991 | 65 | 128 | CLAY
277991 | 128 | 165 | CLAY & GRAV
277991 | 165 | 200 | CLAY
277991 | 200 | 210 | GRAVEL
277992 | 0 | 3 | TOPSOIL
277992 | 3 | 14 | YEL CLAY & SAND
277992 | 14 | 43 | YEL GRAV
277992 | 43 | 86 | GRAY CLAY & GRAV
277992 | 86 | 97 | MED GRAV & SAND
277993 | 0 | 3 | FILL
277993 | 3 | 11 | YEL CLAY
277993 | 11 | 63 | GRAY CLAY
277993 | 63 | 68 | MED GRAV & SAND
277993 | 68 | 105 | GRAY CLAY
277993 | 105 | 130 | FN & MED GRAV
279531 | 0 | 25 | CLAY
279531 | 25 | 32 | CRS GRAV
279531 | 32 | 115 | CLAY
279531 | 115 | 134 | CRS GRAV
279533 | 0 | 18 | BR CLAY
279533 | 18 | 47 | SOFT GRAY CLAY
279533 | 47 | 58 | FN GRAV & SAND
279533 | 58 | 77 | WATER VEIN
279538 | 0 | 11 | BR CLAY
279538 | 11 | 38 | GRAY CLAY
279538 | 38 | 44 | GRAV & SAND
279538 | 44 | 90 | GRAY CLAY
279538 | 90 | 104 | WATER VEIN
279541 | 0 | 2 | TOPSOIL
279541 | 2 | 7 | YEL CLAY S&G
279541 | 7 | 52 | SAND & GRAY CLAY
279541 | 52 | 80 | VRY CRS GRAV & BOULDERS
279545 | 0 | 1 | TOPSOIL
279545 | 1 | 6 | RED CLAY & SAND
279545 | 6 | 59 | YEL GRAV & SAND
279545 | 59 | 81 | GRAY CLAY & SAND
279545 | 81 | 102 | MD & CRS GRAV
279558 | 0 | 9 | BR CLAY & GRAV
279558 | 9 | 13 | GRAY CLAY
279558 | 13 | 38 | BR GRAV
279558 | 38 | 108 | SAND
279558 | 108 | 120 | GRAY CLAY
279558 | 120 | 150 | WATER GRAV
279567 | 0 | 13 | RED SAND
279567 | 13 | 39 | RED GRAV
279567 | 39 | 57 | BL CLAY GRAV
279567 | 57 | 65 | BL CLAY SAND
279567 | 65 | 95 | GRAV
279577 | 0 | 3 | BLACK SOIL
279577 | 3 | 9 | BR CLAY & SAND
279577 | 9 | 55 | SAND & CRS GRAV
279582 | 0 | 17 | YEL CLAY
279582 | 17 | 36 | GRAY CLAY
279582 | 36 | 58 | S&G & CLAY
279582 | 58 | 61 | S&G
279582 | 61 | 83 | CLAY & GRAV
279582 | 83 | 85 | S&G
279582 | 85 | 101 | CLAY & GRAV
279582 | 101 | 114 | S&G
279591 | 0 | 14 | BR CLAY
279591 | 14 | 25 | GRAV & SAND
279591 | 25 | 75 | GRAY CLAY
279591 | 75 | 86 | WATER VIEN
279597 | 0 | 3 | BR CLAY SAND
279597 | 3 | 9 | S&G
279597 | 9 | 13 | BR CLAY
279597 | 13 | 22 | GRAV
279597 | 22 | 46 | GRAY CLAY
279597 | 46 | 65 | GRAV & GRAY CLAY
279597 | 65 | 75 | VRY HARD GRAY CLAY
279597 | 75 | 98 | S&G
279600 | 0 | 49 | S&G
279603 | 0 | 2 | TOPSOIL
279603 | 2 | 26 | S&G
279603 | 26 | 64 | BL CLAY
279603 | 64 | 78 | S&G
279603 | 78 | 86 | GRAV
279611 | 0 | 47 | CLAY
279611 | 47 | 54 | VEIN MD CRS SAND
279611 | 54 |  | CLAY
279612 | 0 | 11 | BR CLAY
279612 | 11 | 25 | FN MD BR S&G
279612 | 25 | 30 | GRAY CLAY W/ GRAV
279612 | 30 | 47 | GRAY CLAY
279612 | 47 | 60 | FN MD GRAV S&G
279612 | 60 | 62 | GRAY CLAY
279614 | 0 | 6 | YEL CLAY
279614 | 6 | 18 | BL CLAY
279614 | 18 | 31 | S&G
279614 | 31 | 116 | BL CLAY
279614 | 116 | 127 | S&G
279614 | 127 | 136 | GRAV
279616 | 0 | 11 | YEL CLAY
279616 | 11 | 16 | S&G
279616 | 16 | 51 | BL CLAY
279616 | 51 | 57 | S&G
279616 | 57 | 121 | BL CLAY
279616 | 121 | 141 | GRAV
279617 | 0 | 12 | CLAY
279617 | 12 | 24 | S&G
279617 | 24 | 76 | CLAY & GRAV
279617 | 76 | 79 | S&G
279617 | 79 | 101 | CLAY & GRAV
279617 | 101 | 132 | S&G
279624 | 0 | 1 | FILL DIRT
279624 | 1 | 15 | MD S AND G
279624 | 15 | 35 | GRAY CLAY
279624 | 35 | 43 | MD S AND G
279624 | 43 | 45 | GRAY CLAY
279624 | 45 | 55 | MD S AND G
279624 | 55 | 75 | MD SAND AND CLAY
279624 | 75 | 110 | GRAY CLAY
279627 | 0 | 4 | BR CLAY & GRAV
279627 | 4 | 18 | BLANK
279627 | 18 | 40 | BR GRAV & STONES
279627 | 40 | 53 | WATER VEIN
279633 | 0 | 2 | TOPSOIL
279633 | 2 | 5 | YEL CLAY
279633 | 5 | 31 | S&G
279633 | 31 | 44 | BL CLAY
279633 | 44 | 62 | GRAV
279634 | 0 | 4 | YEL CLAY
279634 | 4 | 21 | S&G
279634 | 21 | 24 | YEL CLAY
279634 | 24 | 43 | S&G
279634 | 43 | 51 | BL CLAY
279634 | 51 | 74 | GRAV
279637 | 0 | 4 | YELLOW CLAY
279637 | 4 | 11 | SAND AND GRAVEL
279637 | 11 | 97 | BLUE CLAY
279637 | 97 | 108 | GRAVEL
279638 | 0 | 3 | TOPSOIL
279638 | 3 | 21 | S&G
279638 | 21 | 28 | BL CLAY
279638 | 28 | 37 | S&G
279638 | 37 | 103 | BL CLAY
279638 | 103 | 112 | GRAV
279645 | 0 | 2 | TOPSOIL
279645 | 2 | 5 | RED CLAY & SAND
279645 | 5 | 27 | YEL S&G
279645 | 27 | 49 | GRAY CLAY
279645 | 49 | 88 | MD GRAV & SAND
279648 | 0 | 12 | SAND
279648 | 12 | 50 | SANDY CLAY
279648 | 50 | 55 | CLAY
279648 | 55 | 60 | SAND
279648 | 60 | 100 | S&G
279648 | 100 | 102 | CLAY
279649 | 0 | 11 | BR CLAY
279649 | 11 | 70 | GRAY CLAY
279649 | 70 | 78 | WATER VEIN
279650 | 0 | 9 | BR CLAY
279650 | 9 | 18 | BR GRAV
279650 | 18 | 38 | GRAY CLAY
279650 | 38 | 45 | GRAV & SAND
279650 | 45 | 70 | GRAY CLAY & GRAV
279650 | 70 | 84 | WATER VEIN
279651 | 0 | 4 | YEL CLAY
279651 | 4 | 10 | S AND G
279651 | 10 | 72 | BLUE CLAY
279651 | 72 | 84 | GRAV
279652 | 0 | 4 | YEL CLAY
279652 | 4 | 10 | S&G
279652 | 10 | 72 | BL CLAY
279652 | 72 | 89 | GRAV
279653 | 0 | 12 | BR CLAY
279653 | 12 | 20 | GRAY CLAY
279653 | 20 | 35 | BR GRAV
279653 | 35 | 42 | WATER GRAV
279653 | 42 | 111 | GRAY CLAY
279653 | 111 | 157 | FN GRAV & SAND
279653 | 157 | 179 | WATER VEIN
279654 | 0 | 14 | BR CLAY
279654 | 14 | 23 | GRAY CLAY
279654 | 23 | 29 | GRAV
279654 | 29 | 105 | GRAY CLAY
279654 | 105 | 124 | WATER VEIN
279673 | 0 | 4 | YEL CLAY
279673 | 4 | 16 | S&G
279673 | 16 | 18 | YEL CLAY
279673 | 18 | 54 | BL CLAY
279673 | 54 | 82 | S&G
279673 | 82 | 96 | GRAV PACK
282072 | 0 | 2 | TOP SOIL
282072 | 2 | 27 | YEL CLAY S & G
282072 | 27 | 38 | MED G & S
282072 | 38 | 67 | GRAY CLAY & SAND
282072 | 67 | 79 | FN G & S
282072 | 79 | 88 | MED GRAV
282077 | 0 | 3 | BLACK DIRT STONE
282077 | 3 | 10 | YEL SAND CLAY
282077 | 10 | 18 | SAND
282077 | 18 | 30 | BLUE CLAY
282077 | 30 | 50 | SAND TRACE OF CLAY
282077 | 50 | 87 | BLUE CLAY
282077 | 87 | 96 | S & G
282077 | 96 | 110 | BLUE CLAY
282077 | 110 | 118 | G & S
282081 | 0 | 4 | FILL
282081 | 4 | 15 | CLAY
282081 | 15 | 65 | MED-CRS S & G
282085 | 0 | 6 | SAND
282085 | 6 | 20 | CLAY GRAY
282085 | 20 | 39 | S&G
282085 | 39 | 53 | GREY CLAY
282085 | 53 | 69 | S&G
282097 | 0 | 16 | BR CLAY
282097 | 16 | 24 | G & S
282097 | 24 | 40 | GREY CLAY
282097 | 40 | 53 | FN G & S
282097 | 53 | 85 | GREY CLAY & GRAV
282097 | 85 | 97 | WATER VEIN
282099 | 0 | 9 | SAND
282099 | 9 | 64 | SAND & CLAY
282099 | 64 | 87 | CLAY
282099 | 87 | 92 | SAND
282099 | 92 | 105 | CLAY
282099 | 105 | 116 | SAND
282099 | 116 | 156 | S & G
282100 | 0 | 30 | BR CLAY & ROCKS
282100 | 30 | 50 | BR G & S
282100 | 50 | 70 | BR GRAV & BIG ROCKS
282100 | 70 | 84 | WATER VEIN
282118 | 0 | 18 | SAND
282118 | 18 | 29 | CLAY
282118 | 29 | 62 | SAND
282118 | 62 | 75 | S &G
282127 | 0 | 1 | TOP SOIL
282127 | 1 | 88 | CLAY & GRAV
282127 | 88 | 92 | SAND
282127 | 92 | 95 | CLAY & GRAV
282127 | 95 | 101 | SAND
282127 | 101 | 115 | CLAY & GRAV
282127 | 115 | 138 | S&G
282129 | 0 | 11 | BR CLAY & GRAV
282129 | 11 | 20 | S&G
282129 | 20 | 50 | GREY CLAY
282129 | 50 | 60 | FN S&G
282129 | 60 | 104 | GREY CLAY
282129 | 104 | 124 | WATER VEIN
282145 | 0 | 1 | TOPSOIL
282145 | 1 | 11 | CLAY & GRAV
282145 | 11 | 17 | S&G
282145 | 17 | 68 | CLAY & GRAV
282145 | 68 | 80 | S&G
282147 | 0 | 7 | BR CLAY
282147 | 7 | 30 | FN BR S&G
282147 | 30 | 68 | HEAVY BR GRAV
282147 | 68 | 90 | GRAY CLAY
282147 | 90 | 96 | FN S&G
282147 | 96 | 170 | GREY CLAY
282147 | 170 | 255 | GREY CLAY & GRAV
282147 | 255 | 266 | WATER VEIN
282148 | 0 | 8 | RED CLAY & SAND
282148 | 8 | 42 | YEL S&G
282148 | 42 | 78 | GRAY CLAY & SAND
282148 | 78 | 95 | FN S&G
282148 | 95 | 102 | MED S&G
282156 | 0 | 2 | TOPSOIL
282156 | 2 | 7 | RED CLAY & SAND
282156 | 7 | 13 | YEL CLAY
282156 | 13 | 78 | GRAY CLAY & SAND
282156 | 78 | 84 | MED S&G
282156 | 84 | 119 | GRAY CLAY
282156 | 119 | 132 | FN S&G
282156 | 132 | 141 | MED S&G
282160 | 0 | 6 | YEL S&G
282160 | 6 | 13 | YEL CLAY SAND & GRAV
282160 | 13 | 45 | BLUE CLAY
282160 | 45 | 65 | CRS GRAV
282160 | 65 | 70 | BLUE CLAY
282160 | 70 | 85 | CRS GRAV
282161 | 0 | 30 | BR GRAV & STONE
282161 | 30 | 45 | WATER GRAV
282161 | 45 | 55 | GRAY CLAY
282161 | 55 | 85 | FN S&G
282161 | 85 | 101 | WATER VEIN
282759 | 0 | 4 | BR CLAY & GRAV
282759 | 4 | 9 | BLACK MARROW
282759 | 9 | 18 | GRAV & AND
282759 | 18 | 38 | HVY STONE & GRAV
282759 | 38 | 51 | GRAY CLAY
282759 | 51 | 57 | WATER VEIN
282759 | 57 | 71 | GRAY CLAY
282759 | 71 | 84 | WATER VEIN
282770 | 0 | 16 | BR CLAY & GRAV
282770 | 16 | 28 | GRAV & SAND
282770 | 28 | 35 | GRAY CLAY & GRAV
282770 | 35 | 70 | FN GRAV & SAND
282770 | 70 | 88 | WATER VEIN
282772 | 0 | 5 | BLACK MARL
282772 | 5 | 17 | FN SAND & SILT
282772 | 17 | 30 | SOFT GRAY CLAY
282772 | 30 | 50 | WATER VEIN
282776 | 0 | 2 | TOP SOIL
282776 | 2 | 20 | YELLOW CLAY
282776 | 20 | 46 | BLUE CLAY
282776 | 46 | 48 | GRAVEL
282776 | 48 | 75 | BLUE CLAY
282776 | 75 | 94 | CLAY, GRAVEL
282776 | 94 | 110 | GRAVEL
282780 | 0 | 4 | FILL DIRT
282780 | 4 | 11 | BR CLAY
282780 | 11 | 19 | BR CLAY & GRAV
282780 | 19 | 35 | FN G & S
282780 | 35 | 42 | SOFT GREY CLAY
282780 | 42 | 47 | WATER VEIN
282783 | 0 | 9 | BR CLAY & GRAV
282783 | 9 | 25 | GRAV & SAND
282783 | 25 | 70 | GRAY CLAY
282783 | 70 | 81 | WATER VEIN
282784 | 0 | 4 | BR CLAY & GRAV
282784 | 4 | 6 | BLACK MARROW
282784 | 6 | 14 | FN GRAV & SAND
282784 | 14 | 30 | GRAY CLAY
282784 | 30 | 40 | GRAY CLAY & GRAV
282784 | 40 | 50 | FN GRAV & SAND
282784 | 50 | 111 | GRAY CLAY
282784 | 111 | 121 | WATER VEIN
282785 | 0 | 35 | LAKE BOTTOM
282785 | 35 | 39 | BLUE CLAY
282785 | 39 | 41 | BLUE CLAY SAND
282785 | 41 | 48 | SAND
282785 | 48 | 90 | BLUE CLAY SAND
282785 | 90 | 110 | GRAV
284756 | 0 | 15 | RED SAND & GRAV
284756 | 15 | 27 | BLUE CLAY
284756 | 27 | 85 | BLUE GRAV
284767 | 0 | 9 | SAND
284767 | 9 | 35 | CRS GRAV
284767 | 35 | 55 | S AND G
284775 | 0 | 1 | YEL CLAY
284775 | 1 | 18 | GRAV
284775 | 18 | 45 | BLUE CLAY
284775 | 45 | 74 | SAND
284775 | 74 | 94 | CLAY
284775 | 94 | 115 | CLAY/ GRAV
284775 | 115 | 151 | CLAY
284775 | 151 | 160 | S AND G
284796 | 0 | 48 | S AND G
284796 | 48 |  | FN SAND
284811 | 0 | 12 | MUCK
284811 | 12 | 24 | YEL CLAY
284811 | 24 | 55 | BLUE CLAY &SAND
284811 | 55 | 68 | S&G
284811 | 68 | 85 | BLUE CLAY
284811 | 85 | 125 | CLAY &SAND
284811 | 125 | 142 | GRAV
284821 | 0 | 2 | TOPSOIL
284821 | 2 | 18 | YEL CLAY/ S AND G
284821 | 18 | 29 | MD YEL GRAV
284821 | 29 | 155 | GRAY CLAY AND SAND
284821 | 155 | 213 | SAND
284821 | 213 | 225 | GRAY CLAY
284821 | 225 | 230 | GRAV OR LS
286062 | 0 | 7 | BR SAND & CLAY
286062 | 7 | 18 | BR CLAY
286062 | 18 | 40 | GRAY CLAY
286062 | 40 | 62 | WATER VEIN
286063 | 0 | 7 | BLACK MARL
286063 | 7 | 17 | SOFT GRAY CLAY
286063 | 17 | 46 | FN GRAV & SAND
286063 | 46 | 118 | SAND
286063 | 118 | 140 | GRAY CLAY
286063 | 140 | 150 | FN GRAV & SAND
286063 | 150 | 167 | WATER VEIN
286066 | 0 | 7 | BLACK MARL
286066 | 7 | 17 | SOFT GRAY CLAY
286066 | 17 | 46 | FN GRAV & SAND
286066 | 46 | 118 | SAND
286066 | 118 | 140 | GRAY CLAY
286066 | 140 | 150 | FN GRAV & SAND
286066 | 150 | 167 | WATER VEIN
286069 | 0 | 5 | FILL
286069 | 5 | 11 | BR CLAY
286069 | 11 | 41 | CRS BR S&G
286069 | 41 | 48 | GRAY CLAY
286069 | 48 | 57 | MD GRAY SAND
286085 | 0 | 7 | BR CLAY
286085 | 7 | 37 | GRAY CLAY
286085 | 37 | 46 | GRAV & SAND
286085 | 46 | 100 | GRAY CLAY
286085 | 100 | 117 | FN GRAV & SAND
286085 | 117 | 137 | WATER VEIN
286087 | 0 | 25 | CRS S&G
286087 | 25 | 65 | GRAY CLAY
286087 | 65 | 81 | CRS GRAY GRAV
286087 | 81 | 116 | GRAY CLAY
286087 | 116 | 123 | CRS GRAV
286093 | 0 | 2 | YEL CLAY
286093 | 2 | 46 | S&G
286093 | 46 | 64 | BLUE CLAY
286093 | 64 | 76 | GRAV
286094 | 0 | 5 | FILL DIRT
286094 | 5 | 30 | SAND
286094 | 30 | 57 | S&G
286094 | 57 | 85 | BLUE CLAY GRAV
286094 | 85 | 90 | BLUE CLAY
286094 | 90 | 110 | MD GRAV
286099 | 0 | 40 | BR CLAY
286099 | 40 | 50 | GRAV & SAND
286099 | 50 | 70 | SAND
286099 | 70 | 87 | WATER VEIN
286104 | 0 | 3 | YEL CLAY
286104 | 3 | 16 | S&G
286104 | 16 | 59 | BLUE CLAY
286104 | 59 | 82 | S&G
286104 | 82 | 91 | GRAV
286119 | 0 | 2 | TOPSOIL
286119 | 2 | 42 | BLUE CLAY
286119 | 42 | 52 | GRAV
286121 | 0 | 1 | TOPSOIL
286121 | 1 | 18 | CLAY & GRAV
286121 | 18 | 68 | S&G
286138 | 0 | 24 | SAND
286138 | 24 | 80 | S&G
286142 | 0 | 10 | SAND
286142 | 10 | 28 | S&G
286142 | 28 | 54 | CLAY
286142 | 54 | 75 | CLAY &GRAV
286142 | 75 | 90 | GRAV
286160 | 0 | 12 | SANDY CLAY
286160 | 12 | 25 | S&G
286160 | 25 | 61 | CLAY
286160 | 61 | 65 | S&G
286160 | 65 | 77 | CLAY
286160 | 77 | 104 | S&G
286161 | 0 | 23 | SAND
286161 | 23 | 51 | GRAY CLAY
286161 | 51 | 55 | GRAV
286161 | 55 | 57 | GRAY CLAY
286161 | 57 | 64 | SAND
286161 | 64 | 79 | GRAY CLAY
286161 | 79 | 104 | GRAV
286162 | 0 | 36 | CLAY & GRAV
286162 | 36 | 39 | S&G
286162 | 39 | 130 | CLAY & GRAV
286162 | 130 | 137 | S&G
286167 | 0 | 10 | RED CLAY
286167 | 10 | 50 | YEL CLAY SAND
286167 | 50 | 57 | GRAV
286167 | 57 | 71 | BLUE CLAY GRAV
286167 | 71 | 90 | BLUE CLAY
286167 | 90 | 110 | GRAV
295261 | 0 | 35 | SAND
295261 | 35 | 39 | MED SAND
295261 | 39 | 41 | GRAV
295261 | 41 | 50 | MED SAND CLAY
295261 | 50 | 83 | BLUE CLAY
295261 | 83 | 88 | MED GRAV
295262 | 0 | 50 | CLAY
295262 | 50 | 60 | GRAVELYC LAY
295262 | 60 | 88 | CLAY
295262 | 88 | 94 | VEIN GRAV
295268 | 0 | 30 | RED GRAV & SAND
295268 | 30 | 47 | CLAY & SAND
295268 | 47 | 90 | BLUE CLAY & GRAV
295268 | 90 | 118 | BLUE CLAY & SAND
295268 | 118 | 130 | MED GRAV
295273 | 0 | 15 | YEL CLAY
295273 | 15 | 72 | BLUE CLAY
295273 | 72 | 76 | GRAV
295273 | 76 | 95 | BLUE CLAY
295273 | 95 | 98 | GRAV
295273 | 98 | 110 | CLAY
295273 | 110 | 118 | GRAV
295291 | 0 | 20 | BRN CLAY
295291 | 20 | 30 | BRN GRAV
295291 | 30 | 90 | GREY CLAY
295291 | 90 | 108 | WATER VEIN
295292 | 0 | 7 | BRN CLAY & GRAV
295292 | 7 | 11 | GREY CLAY
295292 | 11 | 30 | S&G
295292 | 30 | 40 | GREY CLAY
295292 | 40 | 60 | GREY CLAY & GRAV
295292 | 60 | 100 | FN S&G
295292 | 100 | 105 | WATER VEIN
295300 | 0 | 2 | TOPSOIL
295300 | 2 | 12 | YEL SAND GRAV
295300 | 12 | 58 | CRS GRAV
295300 | 58 | 99 | SAND
295300 | 99 | 116 | VER CRS GRAV
295301 | 0 | 2 | TOPSOIL
295301 | 2 | 4 | RED CLAY & SAND
295301 | 4 | 41 | YEL S&G
295301 | 41 | 52 | MED GRAV & SAND
295301 | 52 | 80 | SAND & GRAY CLAY
295301 | 80 | 95 | MED & CRS GRAV
295306 | 0 | 4 | SAND
295306 | 4 | 9 | YEL CLAY
295306 | 9 | 13 | YEL SAND
295306 | 13 | 83 | GRAY CLAY & GRAV
295306 | 83 | 110 | FINE & MED GRAV
295310 | 0 | 7 | BR CLAY
295310 | 7 | 39 | BR GRAV
295310 | 39 | 45 | GRAY CLAY
295310 | 45 | 56 | FINE GRAV & SAND
295310 | 56 | 63 | WATER VEIN
295311 | 0 | 9 | BR CLAY
295311 | 9 | 34 | BR GRAV & SAND
295311 | 34 | 97 | GRAY CLAY
295311 | 97 | 111 | GRAY CLAY & GRAV
295311 | 111 | 143 | WATER VEIN
295318 | 0 | 2 | TOPSOIL
295318 | 2 | 20 | YEL CLAY
295318 | 20 | 53 | BLUE CLAY W/GRAV
295318 | 53 | 65 | S & G
295323 | 0 | 6 | RED CLAY S & G
295323 | 6 | 63 | YEL S & FN G
295323 | 63 | 112 | STICKEY GRAY CLAY
295323 | 112 | 121 | FN GRAV & SAND
295323 | 121 | 138 | GRAY CLAY S & G
295323 | 138 | 149 | MD GRAV & SAND
295332 | 0 | 12 | BRN CLAY
295332 | 12 | 89 | GREY CLAY
295332 | 89 | 111 | SAND
295332 | 111 | 120 | GREY CLAY & GRAV
295332 | 120 | 147 | GREY CLAY
295332 | 147 | 184 | SILTY SAND
295332 | 184 | 197 | GRAV
295337 | 0 | 7 | BRN CLAY
295337 | 7 | 11 | HEAVY BLDRS & GRAV
295337 | 11 | 45 | BRN S&G
295337 | 45 | 55 | WATER GRAV
295337 | 55 | 129 | GREY CLAY & GRAV
295337 | 129 | 144 | WATER GRAV
295337 | 144 | 164 | HARD GREY CLAY
295337 | 164 | 204 | SOFT GREY CLAY
295337 | 204 | 228 | WATER GRAV
295344 | 0 | 9 | BRN CLAY & GRAV
295344 | 9 | 30 | S&G
295344 | 30 | 40 | GREY CLAY
295344 | 40 | 47 | S&G
295344 | 47 | 90 | GREY CLAY
295344 | 90 | 117 | WATER VEIN
300556 | 0 | 14 | SAND
300556 | 14 | 43 | S&G
300556 | 43 | 82 | CLAY
300556 | 82 | 115 | CLAY & GRAV
300556 | 115 | 120 | CLAY
300556 | 120 | 134 | GRAV
300557 | 0 | 15 | SAND
300557 | 15 | 43 | YEL CLAY
300557 | 43 | 60 | BLUE CLAY
300557 | 60 | 77 | GRAV
300559 | 0 | 2 | TOPSOIL
300559 | 2 | 11 | S&G
300559 | 11 | 62 | BLUE CLAY
300559 | 62 | 65 | GRAV
300559 | 65 | 114 | BLUE CLAY
300559 | 114 | 135 | GRAV
300561 | 0 | 15 | SAND
300561 | 15 | 43 | CLAY
300561 | 43 | 52 | CLAY, GRAV
300561 | 52 | 74 | S&G
300562 | 0 | 19 | BLUE CLAY
300562 | 19 | 36 | SAND
300562 | 36 | 64 | SAND & CLAY
300562 | 64 | 78 | CLAY
300562 | 78 | 88 | GRAV
300566 | 0 | 17 | BR CLAY & GRAV
300566 | 17 | 38 | HEAVY GRAV
300566 | 38 | 60 | FINE GRAV & SAND
300566 | 60 | 83 | GRAY CLAY
300566 | 83 | 97 | WATER VEIN
300582 | 0 | 2 | TOPSOIL
300582 | 2 | 18 | S&G
300582 | 18 | 174 | BLUE CLAY
300582 | 174 | 184 | GRAV
300583 | 0 | 2 | TOPSOIL
300583 | 2 | 6 | YEL CLAY
300583 | 6 | 31 | S&G
300583 | 31 | 52 | BLUE CLAY
300583 | 52 | 56 | GRAV
300583 | 56 | 74 | BLUE CLAY
300583 | 74 | 94 | S&G
300583 | 94 | 106 | GRAV
300584 | 0 | 30 | SAND
300584 | 30 | 58 | S&G
300590 | 0 | 2 | TOPSOIL
300590 | 2 | 4 | YEL CLAY
300590 | 4 | 22 | S&G
300590 | 22 | 54 | BLUE CLAY
300590 | 54 | 70 | GRAV
300592 | 0 | 2 | TOPSOIL
300592 | 2 | 4 | YEL CLAY
300592 | 4 | 31 | S&G
300592 | 31 | 70 | BLUE CLAY
300592 | 70 | 71 | BLANK
300592 | 71 | 76 | S&G
300592 | 76 | 81 | BLUE CLAY
300592 | 81 | 97 | GRAV
300594 | 0 | 17 | FINE GRAV SAND
300594 | 17 | 45 | HEAVY GRAV & STONE
300594 | 45 | 66 | GRAY CLAY
300594 | 66 | 84 | WATER VEIN
300601 | 0 | 20 | BRN CLAY
300601 | 20 | 37 | BRN CLAY
300601 | 37 | 49 | GREY CLAY & GRAV
300601 | 49 | 70 | GREY CLAY
300601 | 70 | 80 | FN S&G
300601 | 80 | 91 | WATER VEIN
300602 | 0 | 13 | BRN CLAY
300602 | 13 | 20 | GRAY CLAY
300602 | 20 | 25 | GREEN CLAY
300602 | 25 | 40 | GREY CLAY
300602 | 40 | 46 | BRN CLAY
300602 | 46 | 66 | MED GRAY S&G
300602 | 66 | 68 | GRAY CLAY
300603 | 0 | 2 | TOPSOIL
300603 | 2 | 34 | S&G
300603 | 34 | 43 | BLUE CLAY
300603 | 43 | 50 | S&G
300603 | 50 | 51 | BLANK
300603 | 51 | 61 | BLUE CLAY
300603 | 61 | 76 | GRAV
300604 | 0 | 47 | S&G
300604 | 47 | 74 | BLUE CLAY
300604 | 74 | 91 | GRAV
300609 | 0 | 10 | SUGAR SAND
300609 | 10 | 37 | BLUE CLAY
300609 | 37 | 55 | S&G
300609 | 55 | 71 | GRAVEL
300612 | 0 | 2 | TOPSOIL
300612 | 2 | 8 | YEL CLAY
300612 | 8 | 16 | YEL CLAY
300612 | 16 | 74 | BLUE CLAY
300612 | 74 | 94 | GRAV
300616 | 0 | 9 | BR CLAY GRAV
300616 | 9 | 27 | BR GRAV
300616 | 27 | 50 | WATER VEIN
300617 | 0 | 2 | TOPSOIL
300617 | 2 | 13 | SAND
300617 | 13 | 116 | BLUE CLAY
300617 | 116 | 128 | S&G
300617 | 128 | 140 | GRAVEL
300632 | 0 | 19 | MUCK
300632 | 19 | 45 | CLAY
300632 | 45 | 72 | CLAY & SAND
300632 | 72 | 80 | GRAV
300633 | 0 | 6 | SAND
300633 | 6 | 34 | YEL CLAY
300633 | 34 | 54 | BLUE CLAY
300633 | 54 | 84 | CLAY & GRAV
300633 | 84 | 95 | GRAV
300635 | 0 | 2 | TOPSOIL
300635 | 2 | 4 | S&G
300635 | 4 | 7 | MARROW
300635 | 7 | 32 | S&G
300635 | 32 | 93 | BLUE CLAY
300635 | 93 | 104 | GRAV
300636 | 0 | 2 | TOPSOIL
300636 | 2 | 48 | S&G
300636 | 48 | 62 | BLUE CLAY
300636 | 62 | 75 | S&G
300636 | 75 | 82 | GRAVEL
301830 | 0 | 14 | S&G
301830 | 14 | 28 | GRAY CLAY
301830 | 28 | 40 | GRAV
301830 | 40 | 43 | GRAY CLAY
301830 | 43 | 62 | GRAV
301833 | 0 | 14 | SAND
301833 | 14 | 64 | S&G
301833 | 64 | 65 | GREY CLAY
301833 | 65 | 85 | S&G
301834 | 0 | 30 | S&G
301834 | 30 | 94 | GRAY CLAY
301834 | 94 | 105 | GRAV
301840 | 0 | 1 | TOPSOIL
301840 | 1 | 19 | SANDY YEL CLAY
301840 | 19 | 23 | GRAY CLAY
301840 | 23 | 28 | GRAV
301840 | 28 | 50 | SANDY GRAY CLAY
301840 | 50 | 60 | GRAV
301841 | 0 | 9 | BRN CLAY & GRAV
301841 | 9 | 28 | FN GRAV & SAND
301841 | 28 | 50 | GREY CLAY
301841 | 50 | 57 | FN S&G
301841 | 57 | 90 | GREY CLAY
301841 | 90 | 110 | WATER VEIN
301842 | 0 | 2 | TOPSOIL
301842 | 2 | 5 | RED CLAY & SAND
301842 | 5 | 28 | S&G
301842 | 28 | 84 | GRAY CLAY
301842 | 84 | 101 | SAND
301842 | 101 | 110 | MED S&G
301844 | 0 | 21 | SAND
301844 | 21 | 49 | CLAY
301844 | 49 | 80 | GRAV
301845 | 0 | 7 | BRN CLAY
301845 | 7 | 30 | GREY CLAY
301845 | 30 | 42 | S&G
301845 | 42 | 81 | GREY CLAY
301845 | 81 | 87 | FN S&G
301845 | 87 | 90 | SOFT GREY CLAY
301845 | 90 | 99 | WATER VEIN
301846 | 0 | 2 | TOPSOIL
301846 | 2 | 18 | RED SAND
301846 | 18 | 69 | CRS & MED GRAV
301846 | 69 | 138 | GREY CLAY & SAND
301846 | 138 | 152 | SAND & FN GRAV
301846 | 152 | 165 | MED S&G
301849 | 0 | 16 | CRS GRAV
301849 | 16 | 26 | GRAY CLAY
301849 | 26 | 42 | GRAV
301849 | 42 | 56 | FN SAND
301849 | 56 | 61 | GRAY CLAY
301849 | 61 | 139 | SAND W/GRAY CLAY
301849 | 139 | 145 | HARD GRAY CLAY
301849 | 145 | 155 | GRAV
301850 | 0 | 14 | SAND
301850 | 14 | 38 | CLAY
301850 | 36 | 60 | SAND
301850 | 60 | 77 | GRAV
301852 | 0 | 12 | BRN SAND & FN
301852 | 12 | 20 | BRN CLAY & GRAV
301852 | 20 | 40 | SOFT GRAY CLAY
301852 | 40 | 47 | FN S&G
301852 | 47 | 116 | GRAY CLAY
301852 | 116 | 128 | WATER VEIN
301856 | 0 | 9 | BRN CLAY
301856 | 9 | 15 | BLACK MARROW
301856 | 15 | 20 | GREY CLAY
301856 | 20 | 46 | HEAVY BRN GRAV & STONES
301856 | 46 | 57 | GREY CLAY
301856 | 57 | 74 | WATER VEIN
301860 | 0 | 7 | BRN CLAY
301860 | 7 | 13 | BRN GAV
301860 | 13 | 20 | GRAY CLAY
301860 | 20 | 40 | FN S&G
301860 | 40 | 62 | WATER VEIN
301862 | 0 | 2 | TOPSOIL
301862 | 2 | 5 | YEL CLAY & LOAM
301862 | 5 | 30 | CRS GRAV
301862 | 30 | 45 | FN GRAV
301864 | 0 | 14 | SAND
301864 | 14 | 27 | CRS GRAV
301864 | 27 | 56 | S&G
301873 | 0 | 7 | SANDY BRN CLAY
301873 | 7 | 20 | SOFT GREY CLAY
301873 | 20 | 26 | FN S&G
301873 | 26 | 40 | SOFT GREY CLAY
301873 | 40 | 51 | S&G
301873 | 51 | 56 | GREY CLAY & GRAV
301873 | 56 | 67 | WATER VEIN
301874 | 0 | 55 | CLAY
301874 | 55 | 60 | SAND
301874 | 60 | 70 | CLAY
301874 | 70 | 80 | SAND
301874 | 80 | 120 | CLAY
301874 | 120 | 138 | VEIN CRS GRAV
301876 | 0 | 9 | SAND
301876 | 9 | 20 | BRN CLAY
301876 | 20 | 127 | GRAY CLAY
301876 | 127 | 145 | WATER VEIN
302827 | 0 | 1 | TOPSOIL
302827 | 1 | 22 | CLAY & GRAV
302827 | 22 | 75 | S&G
302828 | 0 | 1 | TOPSOIL
302828 | 1 | 14 | CLAY & GRAV
302828 | 14 | 70 | S&G
302829 | 0 | 1 | TOPSOIL
302829 | 1 | 27 | CLAY & GRAV
302829 | 27 | 28 | S&G
302829 | 28 | 49 | CLAY & GRAV
302829 | 49 | 56 | S&G
302829 | 56 | 76 | CLAY & GRAV
302829 | 76 | 90 | S&G
302839 | 0 | 31 | S&G
302839 | 31 | 47 | BLUE CLAY
302839 | 47 | 52 | S&G
302839 | 52 | 63 | BLUE CLAY
302839 | 62 | 78 | S&G
302839 | 78 | 86 | GRAV
302844 | 0 | 20 | SAND
302844 | 20 | 50 | CLAY
302844 | 50 | 65 | VEIN CRS SAND
302851 | 0 | 1 | TOPSOIL
302851 | 1 | 32 | CLAY & GRAV
302851 | 32 | 34 | S&G
302851 | 34 | 79 | CLAY & GRAV
302851 | 79 | 80 | S&G
302851 | 80 | 86 | CLAY & GRAV
302851 | 86 | 88 | S&G
302851 | 88 | 113 | CLAY & GRAV
302851 | 113 | 114 | S&G
302851 | 114 | 143 | CLAY & GRAV
302851 | 143 | 146 | S&G
302851 | 146 | 183 | CLAY & GRAV
302851 | 183 | 191 | S&G
302852 | 0 | 10 | YEL CLAY
302852 | 10 | 25 | BLUE CLAY
302852 | 25 | 35 | MARROW
302852 | 35 | 40 | GRAV
302852 | 40 | 48 | BLUE CLAY
302852 | 48 | 70 | BLUE CLAY & GRAV
302852 | 70 | 127 | BLUE CLAY & SAND
302852 | 127 | 129 | GRAV
302852 | 129 | 149 | BLUE CLAY & SAND
302852 | 149 | 160 | GRAV
302856 | 0 | 3 | TOPSOIL
302856 | 3 | 11 | YEL CLAY
302856 | 11 | 28 | BLUE CLAY
302856 | 28 | 48 | S&G
302856 | 48 | 75 | BLUE CLAY
302856 | 75 | 79 | SAND
302856 | 79 | 104 | BLUE CLAY
302856 | 104 | 172 | SAND
302856 | 172 | 243 | BLUE CLAY
302856 | 243 | 256 | GRAV
302869 | 0 | 17 | SAND
302869 | 17 | 21 | BRN CLAY
302869 | 21 | 50 | S&G
302873 | 0 | 1 | TOPSOIL
302873 | 1 | 9 | CLAY& GRAV
302873 | 9 | 80 | S&G
302888 | 0 | 18 | SAND
302888 | 18 | 21 | GRAY CLAY
302888 | 21 | 50 | S&G
302889 | 0 | 58 | S&G
302894 | 0 | 1 | TOPSOIL
302894 | 1 | 18 | CLAY & GRAV
302894 | 18 | 23 | S&G
302894 | 23 | 81 | CLAY & GRAV
302894 | 81 | 91 | S&G
302895 | 0 | 2 | TOPSOIL
302895 | 2 | 8 | RED CLAY & SAND
302895 | 8 | 16 | YEL CLAY
302895 | 16 | 91 | GRAY CLAY , S & G
302895 | 91 | 103 | MED GRAV & SAND
302897 | 0 | 2 | TOPSOIL
302897 | 2 | 6 | S & G
302897 | 6 | 10 | MARROW
302897 | 10 | 51 | BLUE CLAY
302897 | 51 | 55 | S & G
302897 | 55 | 94 | BLUE CLAY
302897 | 94 | 108 | S & G
302897 | 108 | 121 | GRAV
302908 | 0 | 75 | CLAY SAND
302908 | 75 | 91 | VEIN CRS SAND
302909 | 0 | 88 | CLAY
302909 | 88 | 95 | WATER VEIN
302910 | 0 | 60 | CLAY & GRAV
302910 | 60 | 73 | GRAV
302910 | 73 | 78 | CLAY & GRAV
302912 | 0 | 1 | TOP
302912 | 1 | 18 | YEL CLAY
302912 | 18 | 50 | BLUE SANDY CLAY
302912 | 50 | 70 | SAND
302912 | 70 | 157 | BLUE CLAY
302912 | 157 | 162 | GRAV
302914 | 0 | 1 | TOPSOIL
302914 | 1 | 36 | CLAY & GRAV
302914 | 36 | 44 | S&G
302914 | 44 | 51 | CLAY & GRAV
302914 | 51 | 61 | S&G
302914 | 61 | 86 | CLAY & GRAV
302914 | 86 | 93 | S&G
302914 | 93 | 114 | CLAY & GRAV
302914 | 114 | 117 | S&G
302914 | 117 | 121 | CLAY & GRAV
302914 | 121 | 136 | S&G
302917 | 0 | 9 | SAND
302917 | 9 | 21 | CLAY
302917 | 21 | 47 | SAND GRAV
302921 | 0 | 5 | BRN CLAY
302921 | 5 | 33 | GRAV
302921 | 33 | 48 | GRAY CLAY
302921 | 48 | 68 | GRAV
302922 | 0 | 14 | SAND
302922 | 14 | 34 | BLUE CLAY
302922 | 34 | 56 | SAND
302922 | 56 | 87 | GRAV
302923 | 0 | 1 | TOPSOIL
302923 | 1 | 18 | CLAY & GRAV
302923 | 18 | 28 | S&G
302923 | 28 | 52 | CLAY & GRAV
302923 | 52 | 80 | S&G
302935 | 0 | 2 | TOPSOIL
302935 | 2 | 10 | MUCK
302935 | 10 | 26 | MARROW
302935 | 26 | 51 | S&G
302935 | 51 | 88 | BLUE CLAY
302935 | 88 | 120 | S&G
302935 | 120 | 127 | GRAV
302940 | 0 | 2 | TOPSOIL
302940 | 2 | 14 | YEL CLAY
302940 | 14 | 52 | GRAY CLAY
302940 | 52 | 71 | VERY CRS GRAV
302940 | 71 | 86 | GRAY CLAY & SAND
302940 | 86 | 101 | MED GRAV & SAND
302942 | 0 | 1 | TOPSOIL
302942 | 1 | 17 | GRAY CLAY & GRAV
302942 | 17 | 42 | S&G
302942 | 42 | 68 | CLAY & GRAV
302942 | 68 | 76 | S&G
302942 | 76 | 89 | CLAY & GRAV
302942 | 89 | 116 | S&G
302950 | 0 | 1 | TOPSOIL
302950 | 1 | 60 | CLAY & GRAV
302950 | 60 | 75 | S&G
302957 | 0 | 22 | SAND
302957 | 22 | 93 | GRAY CLAY
302957 | 93 | 95 | GRAV
302957 | 95 | 97 | GRAY CLAY
302957 | 97 | 99 | GRAV
302957 | 99 | 226 | GRAY CLAY
302957 | 226 | 231 | FINE SAND
302957 | 231 | 236 | SAND
302957 | 236 | 239 | SILT
302957 | 239 | 245 | GRAV
302971 | 0 | 1 | TOPSOIL
302971 | 1 | 27 | CLAY & GRAV
302971 | 27 | 64 | S&G
302976 | 0 | 3 | FILL DIRT
302976 | 3 | 7 | MUCK
302976 | 7 | 18 | MARROW
302976 | 18 | 41 | S&G
302976 | 41 | 63 | BLUE CLAY
302976 | 63 | 68 | GRAV
302976 | 68 | 84 | BLUE CLAY
302976 | 84 | 96 | S&G
302976 | 96 | 101 | GRAV
302982 | 0 | 2 | TOPSOIL
302982 | 2 | 18 | YEL CLAY & SAND
302982 | 18 | 27 | CRS YEL GRAV
302982 | 27 | 52 | GRAY CLAY & GRAV
302982 | 52 | 60 | MED GRAV & SAND
302984 | 0 | 2 | TOPSOIL
302984 | 2 | 45 | SAND
302984 | 45 | 66 | SAND & TRACE GRAY CLAY
302984 | 66 | 89 | GRAY CLAY & SAND
302984 | 89 | 107 | MED & FINE GRAV & BOULDERS
304413 | 0 | 16 | BRN CLAY
304413 | 16 | 30 | GREY CLAY
304413 | 30 | 40 | GREY CLAY & GRAV
304413 | 40 | 57 | FN S&G
304413 | 57 | 70 | GREY CLAY
304413 | 70 | 85 | WATER VEIN
304415 | 0 | 1 | TOPSOIL
304415 | 1 | 19 | S&G
304415 | 19 | 39 | CLAY GRAY
304415 | 39 | 43 | CLAY & GRAV
304415 | 43 | 55 | GRAV
304417 | 0 | 16 | BRN CLAY
304417 | 16 | 35 | GREY CLAY
304417 | 35 | 52 | WATER VEIN
304417 | 52 | 111 | GREY CLAY
304417 | 111 | 124 | WATER VEIN
304425 | 0 | 4 | SAND & BRN CLAY
304425 | 4 | 8 | BLACK SOIL
304425 | 8 | 9 | GRAY CLAY
304425 | 9 | 39 | S&G
304425 | 39 | 54 | GRAY CLAY
304425 | 54 | 70 | S&G
304426 | 0 | 9 | BRN CLAY
304426 | 9 | 18 | BRN CLAY & GRAV
304426 | 18 | 36 | BRN S&G
304426 | 36 | 58 | SOFT GREY CLAY
304426 | 58 | 80 | SAND
304426 | 80 | 103 | SOFT GREY CLAY
304426 | 103 | 170 | SAND
304426 | 170 | 200 | GREY CLAY
304426 | 200 | 215 | WATER VEIN
304430 | 0 | 9 | BRN CLAY & GRAV
304430 | 9 | 20 | BRN S&G
304430 | 20 | 40 | GRAY CLAY
304430 | 40 | 50 | S&G
304430 | 50 | 70 | GREY CLAY
304430 | 70 | 89 | WATER VEIN
304437 | 0 | 9 | BRN CLAY
304437 | 9 | 30 | BRN GRAV
304437 | 30 | 40 | GREY CLAY
304437 | 40 | 55 | FN S&G
304437 | 55 | 67 | WATER VEIN
304442 | 0 | 29 | SAND
304442 | 29 | 34 | CLAY
304442 | 34 | 64 | SAND & CLAY
304442 | 64 | 78 | GRAV
304443 | 0 | 2 | TOPSOIL
304443 | 2 | 9 | RED CLAY & SAND
304443 | 9 | 50 | S&G
304443 | 50 | 70 | GRAV
304447 | 0 | 15 | BRN CLAY
304447 | 15 | 30 | BRN GRAV
304447 | 30 | 50 | GREY CLAY
304447 | 50 | 60 | FN S&G
304447 | 60 | 80 | GREY CLAY
304447 | 80 | 90 | FN GRAV
304447 | 90 | 112 | GREY CLAY
304447 | 112 | 130 | WATER VEIN
304448 | 0 | 15 | SAND
304448 | 15 | 26 | YEL CLAY
304448 | 26 | 41 | BLUE CLAY
304448 | 41 | 52 | CLAY & SAND
304448 | 52 | 74 | CLAY
304448 | 74 | 90 | GRAV
304452 | 0 | 2 | TOPSOIL
304452 | 2 | 31 | CRS YEL GRAV & BOULDERS
304452 | 31 | 99 | GRAY CLAY S&G
304452 | 99 | 104 | SAND & FN GRAV
304452 | 104 | 106 | CRS S&G
304452 | 106 | 153 | GRAY CLAY
304452 | 153 | 165 | MED S&G
304453 | 0 | 15 | FN MED BRN S&G
304453 | 15 | 58 | MED GRAY S&G
304453 | 58 | 60 | GREY CLAY
304454 | 0 | 2 | FILL
304454 | 2 | 10 | BRN CLAY
304454 | 10 | 15 | CRS GRAV
304454 | 15 | 25 | GRAY CLAY
304454 | 25 | 35 | GREEN CLAY
304454 | 35 | 45 | GRAY CLAY
304454 | 45 | 58 | MED BRN S&G
304454 | 58 | 60 | HARD GRAY CLAY
304455 | 0 | 10 | BRN CLAY
304455 | 10 | 15 | MED BRN SAND
304455 | 15 | 20 | BRN CLAY
304455 | 20 | 35 | GRAY CLAY
304455 | 35 | 47 | BRN CLAY
304455 | 47 | 58 | MED BRN GRAY S&G
304455 | 58 | 60 | GRAY CLAY
304457 | 0 | 21 | CLAY
304457 | 21 | 55 | GRAV & CLAY
304457 | 55 | 75 | GRAV
304458 | 0 | 10 | BRN CLAY
304458 | 10 | 15 | CRS GRAV
304458 | 15 | 20 | BRN CLAY
304458 | 20 | 25 | FN BRN SAND W/MED GRAV
304458 | 25 | 42 | GRAY CLAY
304458 | 42 | 57 | MED BRN S&G
304459 | 0 | 1 | TOPSOIL
304459 | 1 | 12 | YEL CLAY
304459 | 12 | 40 | GRAY CLAY
304459 | 40 | 43 | GRAV
304459 | 43 | 50 | GRAY CLAY
304459 | 50 | 55 | GRAV
304460 | 0 | 8 | BRN CLAY
304460 | 8 | 36 | S&G
304460 | 36 | 57 | GRAY CLAY
304460 | 57 | 73 | S&G
304462 | 0 | 1 | TOPSOIL
304462 | 1 | 42 | CLAY & GRAV
304462 | 42 | 46 | BLANK
304462 | 46 | 57 | S&G
304462 | 57 | 73 | CLAY & GRAV
304462 | 73 | 76 | S&G
304462 | 76 | 111 | CLAY & GRAV
304462 | 111 | 113 | S&G
304462 | 113 | 169 | CLAY & GRAV
304462 | 169 | 172 | S&G
304462 | 172 | 188 | CLAY & GRAV
304462 | 188 | 200 | S&G
304469 | 0 | 16 | BRN CLAY & STONES
304469 | 16 | 30 | GRAV & STONE
304469 | 30 | 74 | GRAY CLAY
304469 | 74 | 84 | FN S&G
304469 | 84 | 125 | GREY CLAY
304469 | 125 | 140 | WATER VEIN
304475 | 0 | 3 | YEL CLAY
304475 | 3 | 12 | S&G
304475 | 12 | 21 | BLUE CLAY
304475 | 21 | 36 | S&G
304475 | 36 | 61 | BLUE CLAY
304475 | 61 | 74 | GRAV
304484 | 0 | 7 | YEL CLAY
304484 | 7 | 38 | YEL CLAY SAND
304484 | 38 | 50 | BLUE CLAY SAND
304484 | 50 | 61 | S&G
304484 | 61 | 70 | BLUE CLAY
304484 | 70 | 110 | BLUE CLAY GRAV
304484 | 110 | 121 | BLUE CLAY SAND
304484 | 121 | 130 | SAND
304484 | 130 | 150 | MED SAND
304485 | 0 | 20 | BRN CLAY
304485 | 20 | 30 | GREY CLAY
304485 | 30 | 44 | S&G
304485 | 44 | 180 | GREY CLAY
304485 | 180 | 220 | GREY CLAY & GRAV
304485 | 220 | 236 | WATER VEIN
304487 | 0 | 2 | TOPSOIL
304487 | 2 | 8 | RED CLAY, S&G
304487 | 8 | 24 | YEL S&G
304487 | 24 | 39 | CRS & MED GRAV
304487 | 39 | 51 | GRAY CLAY, S&G
304487 | 51 | 56 | CRS GRAV
304487 | 56 | 151 | GRAY CLAY & SAND
304487 | 151 | 154 | MED S&G
304488 | 0 | 2 | TOPSOIL
304488 | 2 | 13 | RED CLAY & SAND
304488 | 13 | 29 | CRS YEL GRAV
304488 | 29 | 72 | GRAY CLAY & GRAV
304488 | 72 | 90 | MED S&G
304492 | 0 | 16 | BRN CLAY
304492 | 16 | 24 | FN S&G
304492 | 24 | 40 | GREY CLAY
304492 | 40 | 47 | S&G
304492 | 47 | 107 | GREY CLAY
304492 | 107 | 128 | WATER VEIN
304495 | 0 | 18 | BRN CLAY
304495 | 18 | 27 | BRN GRAV
304495 | 27 | 39 | GRAY CLAY
304495 | 39 | 49 | FN S&G
304495 | 49 | 114 | GRAY CLAY
304495 | 114 | 124 | WATER VEIN
304497 | 0 | 16 | BRN CLAY
304497 | 16 | 32 | SOFT GREY CLAY
304497 | 32 | 48 | S&G
304497 | 48 | 59 | GREY CLAY
304497 | 59 | 70 | CRS WATER VEIN
304497 | 70 | 90 | FN S&G
304497 | 90 | 108 | CRS WATER VEIN
304503 | 0 | 2 | TOPSOIL
304503 | 2 | 5 | YEL CLAY
304503 | 5 | 12 | S&G
304503 | 12 | 23 | BLUE CLAY
304503 | 23 | 39 | S&G
304503 | 39 | 73 | BLUE CLAY
304503 | 73 | 104 | GRAVEL
305012 | 0 | 25 | BRN CLAY
305012 | 25 | 30 | GRAY CLAY
305012 | 30 | 35 | GREY CLAY W/MED GRAV
305012 | 35 | 52 | GRAY CLAY
305012 | 52 | 60 | MED BRN S&G
305014 | 0 | 25 | CRS ROCKS
305014 | 25 | 35 | BLANK
305014 | 35 | 60 | CLAY
305014 | 60 | 71 | VEIN CRS GRAV
305016 | 0 | 1 | TOPSOIL
305016 | 1 | 8 | YEL CLAY & GRAV
305016 | 8 | 27 | GRAY CLAY & GRAV
305016 | 27 | 39 | S&G
305016 | 39 | 62 | CLAY & GRAV
305016 | 62 | 65 | S&G
305016 | 64 | 77 | CLAY & GRAV
305016 | 77 | 79 | S&G
305016 | 79 | 136 | CLAY & GRAV
305016 | 136 | 148 | S&G
306138 | 0 | 1 | TOPSOIL
306138 | 1 | 20 | BRN SANDY CLAY W/GRAV
306138 | 20 | 25 | S&G
306138 | 25 | 29 | SANDY CLAY W/GRAV
306138 | 29 | 33 | S&G
306138 | 33 | 50 | S&G W/CLAY STRIPS
306138 | 50 | 77 | SANDY CLAY W/GRAV
306138 | 77 | 82 | S&G
306138 | 82 | 125 | BALNK
306138 | 125 | 130 | SAND
306138 | 130 | 155 | S&G W/CLAY
306138 | 155 |  | SANDY CLAY W/GRAV
306415 | 0 | 13 | RED SANDY CLAY
306415 | 13 | 26 | BLUE CLAY
306415 | 26 | 40 | RED S&G
306415 | 40 | 86 | BLUE CLAY
306415 | 86 | 98 | BLUE S&G
306416 | 0 | 8 | RED SANDY CLAY
306416 | 8 | 13 | RED SANDY GRAV
306416 | 13 | 43 | BLUE CLAY
306416 | 43 | 47 | BLUE SAND
306416 | 47 | 82 | BLUE CLAY
306416 | 82 | 102 | BLUE SAND
306416 | 102 | 128 | BLUE CLAY
306416 | 128 | 151 | BLUE GRAV
306417 | 0 | 10 | RED SANDY CLAY
306417 | 10 | 20 | RED SANDY GRAV
306417 | 20 | 25 | BLUE S&G
306417 | 25 | 62 | BLUE CLAY
306417 | 62 | 87 | BLUE S&G
306429 | 0 | 30 | CLAY
306429 | 30 | 45 | GRAVELY CLAY
306429 | 45 | 58 | GRAV
306429 | 58 | 68 | GRAVELY CLAY
306429 | 68 | 75 | WATER VEIN
306435 | 0 | 8 | BRN CLAY
306435 | 8 | 35 | BLUE CLAY
306435 | 35 | 45 | S&G
306438 | 0 | 2 | TOPSOIL
306438 | 2 | 13 | YEL S&G
306438 | 13 | 24 | CRS YEL GRAV
306438 | 24 | 30 | GRAY CLAY & SAND
306438 | 30 | 38 | MED S&G
306438 | 38 | 59 | GRAY CLAY & SAND
306438 | 59 | 81 | MED S&G
306848 | 0 | 2 | TOPSOIL
306848 | 2 | 39 | S&G
306848 | 39 | 142 | GREY CLAY
306848 | 142 | 149 | CRS GRAV
307752 | 0 | 20 | RED CLAY
307752 | 20 | 41 | BLUE CLAY
307752 | 41 | 47 | BLUE SAND
307752 | 47 | 102 | BLUE CLAY
307752 | 102 | 138 | RED CLAY
307752 | 138 | 152 | RED S&G
307764 | 0 | 7 | CLAY
307764 | 7 | 11 | S&G
307764 | 11 | 17 | CLAY & GRAV
307764 | 17 | 41 | CLAY & S&G
307768 | 0 | 5 | RED CLAY & SAND
307768 | 5 | 49 | YEL S&G
307768 | 49 | 83 | GRAY CLAY, S&G
307768 | 83 | 90 | CRS GRAV & BOULDERS
307770 | 0 | 70 | RED S&G
307770 | 70 | 100 | BLUE CLAY
307770 | 100 | 115 | BLUE S&G
307776 | 0 | 2 | TOPSOIL
307776 | 2 | 45 | SAND
307776 | 45 | 54 | SAND & CLAY
307776 | 54 | 67 | CLAY
307776 | 67 | 81 | CLAY & GRAV
307776 | 81 | 92 | GRAV
307780 | 0 | 15 | RED SANDY CLAY
307780 | 15 | 22 | GRAY CLAY
307780 | 22 | 26 | RED S&G
307780 | 26 | 45 | GRAY CLAY
307780 | 45 | 55 | BLUE S&G
307786 | 0 | 13 | RED CLAY
307786 | 13 | 187 | BLUE CLAY
307786 | 187 | 198 | BLUE SAND
307786 | 198 | 210 | RED GRAV
307787 | 0 | 2 | TOPSOIL
307787 | 2 | 11 | YEL CLAY & SAND
307787 | 11 | 35 | CRS YEL GRAV
307787 | 35 | 71 | GRAY CLAY & SAND
307787 | 71 | 84 | MED S&G
307788 | 0 | 12 | RED CLAY
307788 | 12 | 113 | BLUE CLAY
307788 | 113 | 126 | BLUE SAND
307788 | 126 | 222 | BLUE CLAY
307788 | 222 | 241 | BLUE S&G
307791 | 0 | 1 | TOPSOIL
307791 | 1 | 5 | BLACK DIRT MUCK
307791 | 5 | 11 | S&G
307791 | 11 | 14 | CLAY & GRAV
307791 | 14 | 44 | S&G
307791 | 44 | 61 | CLAY & GRAV
307791 | 61 | 82 | S&G
307798 | 0 | 10 | SAND
307798 | 10 | 31 | YEL CLAY
307798 | 31 | 38 | GRAV
307798 | 38 | 69 | BLUE CLAY
307798 | 69 | 79 | S&G
308201 | 0 | 28 | SAND
308201 | 28 | 52 | CLAY
308201 | 52 | 78 | CLAY & GRAV
308201 | 78 | 95 | GRAV
308208 | 0 | 1 | TOPSOIL
308208 | 1 | 15 | CLAY & GRAV
308208 | 15 | 48 | S&G
308208 | 48 | 62 | CLAY & GRAV
308208 | 62 | 67 | S&G
308208 | 67 | 77 | CLAY & GRAV
308208 | 77 | 90 | S&G
308209 | 0 | 17 | YEL CLAY
308209 | 17 | 40 | GRAY CLAY
308209 | 40 | 42 | SAND
308209 | 42 | 77 | GRAY CLAY
308209 | 77 | 81 | SAND
308209 | 81 | 115 | GRAY CLAY
308209 | 115 | 119 | FN SAND
308209 | 119 | 121 | GRAY CLAY
308209 | 121 | 129 | GRAV
308211 | 0 | 27 | YEL CLAY
308211 | 27 | 28 | BLANK
308211 | 28 | 35 | BR GRAV
308211 | 35 | 36 | BLANK
308211 | 36 | 124 | GRAY CLAY
308211 | 124 | 125 | BLANK
308211 | 125 | 142 | GRAY GRAV
308971 | 0 | 2 | TOPSOIL
308971 | 2 | 43 | MUCK & SAND
308971 | 43 | 56 | FN S&G
308972 | 0 | 2 | TOPSOIL
308972 | 2 | 22 | CLAY
308972 | 22 | 37 | GRAV
308972 | 37 | 82 | CLAY & GRAV
308972 | 82 | 87 | GRAV
308972 | 87 | 127 | CLAY & GRAV
308972 | 127 | 145 | GRAV
308976 | 0 | 2 | TOP SOIL
308976 | 2 | 65 | CLAY
308976 | 65 | 70 | GRAVEL AND CLAY
308976 | 70 | 129 | CLAY
308976 | 129 | 135 | SAND
308976 | 135 | 186 | CLAY
308976 | 186 | 198 | GRAVEL
308977 | 0 | 1 | TOPSOIL
308977 | 1 | 13 | YEL SAND
308977 | 13 | 34 | YEL GRAV & SAND
308977 | 34 | 61 | GRAY CLAY & SAND
308977 | 61 | 65 | CRS & MED GRAV
309297 | 0 | 1 | TOPSOIL
309297 | 1 | 7 | CLAY & GRA V
309297 | 7 | 32 | S&G
309297 | 32 | 47 | CLAY & GRAV
309297 | 47 | 51 | S&G
309297 | 51 | 67 | CLAY & GRAV
309297 | 67 | 100 | S&G
309813 | 0 | 1 | TOPSOIL
309813 | 1 | 20 | SAND & CLAY
309813 | 20 | 65 | CLAY
309813 | 65 | 70 | CLAY & GRAV
309813 | 70 | 120 | HARD CLAY
309813 | 120 | 135 | SOFT CLAY & GRAV
309813 | 135 | 175 | GRAV
309814 | 0 | 12 | SAND
309814 | 12 | 35 | YEL CLAY & SAND
309814 | 35 | 60 | S&G
309814 | 60 | 97 | GRAV
309827 | 0 | 37 | CLAY
309827 | 37 | 78 | GRAV/CLAY
309827 | 78 | 83 | GRAV
309827 | 83 | 165 | GRAV/CLAY
309831 | 0 | 24 | SAND
309831 | 24 | 38 | CLAY
309831 | 38 | 69 | SAND & CLAY
309831 | 69 | 95 | GRAV
311272 | 0 | 3 | BRN CLAY
311272 | 3 | 11 | BRN CLAY & GRAV
311272 | 11 | 27 | S&G
311272 | 27 | 52 | GREY CLAY
311272 | 52 | 67 | WATER VEIN
311273 | 0 | 1 | TOPSOIL
311273 | 1 | 19 | SAND
311273 | 19 | 80 | GRAVEL
311394 | 0 | 2 | TOPSOIL
311394 | 2 | 28 | YEL SAND
311394 | 28 | 78 | S&G
311395 | 0 | 8 | CLAY
311395 | 8 | 24 | SAND
311395 | 24 | 81 | S&G
311399 | 0 | 12 | YEL CLAY
311399 | 12 | 54 | SAND
311399 | 54 | 79 | BLUE CLAY
311399 | 79 | 85 | SAND
311399 | 85 | 126 | CLAY
311399 | 126 | 152 | GRAVEL
311401 | 0 | 2 | TOPSOIL
311401 | 2 | 35 | SAND
311401 | 35 | 88 | S&G
311406 | 0 | 18 | BRN CLAY S&G
311406 | 18 | 35 | MED GRAV
311406 | 35 | 43 | BLUE CLAY
311406 | 43 | 95 | BLUE CLAY & GRAV
311406 | 95 | 118 | FN GRAV
311408 | 0 | 11 | SAND
311408 | 11 | 38 | BLUE CLAY SAND
311408 | 38 | 67 | BLUE CLAY GRAV
311408 | 67 | 90 | MED GRAV
311415 | 0 | 4 | FILL
311415 | 4 | 15 | CLAY
311415 | 15 | 60 | CRS S&G
311415 | 60 | 150 | GRAY CLAY & GRAV
311415 | 150 | 185 | MED CRS S&G
311416 | 0 | 4 | FILL
311416 | 4 | 50 | GRAY CLAY & GRAV
311416 | 50 | 85 | MED GRAY S&G
311416 | 85 | 125 | GRAY CLAY
311416 | 125 | 140 | MED CRS GRAY S&G
311418 | 0 | 16 | S&G
311418 | 16 | 54 | GREY CLAY
311418 | 54 | 58 | GREY CLAY & GRAV
311418 | 58 | 76 | GREY CLAY
311418 | 76 | 100 | S&G
311421 | 0 | 4 | BRN CLAY
311421 | 4 | 13 | GREY CLAY
311421 | 13 | 25 | HEAVY S&G
311421 | 25 | 38 | GREY CLAY
311421 | 38 | 50 | WATER VEIN
311425 | 0 | 8 | BRN CLAY
311425 | 8 | 28 | GRAY CLAY
311425 | 28 | 45 | GRAV
311427 | 0 | 3 | BRN CLAY
311427 | 30 | 43 | S&G
311427 | 43 | 90 | GREY CLAY
311427 | 90 | 106 | WATER VEIN
311433 | 0 | 21 | YEL CLAY
311433 | 21 | 41 | BLUE CLAY
311433 | 41 | 68 | CLAY SAND
311433 | 68 | 94 | CLAY
311433 | 94 | 105 | GRAV
311443 | 0 | 2 | TOPSOIL
311443 | 2 | 6 | S&G
311443 | 6 | 21 | BLUE CLAY
311443 | 21 | 28 | S&G
311443 | 28 | 64 | BLUE CLAY
311443 | 64 | 76 | GRAV
311455 | 0 | 2 | TOPSOIL
311455 | 2 | 6 | YEL CLAY
311455 | 6 | 31 | S&G
311455 | 31 | 74 | BLUE CLAY
311455 | 74 | 107 | GRAV
311460 | 0 | 31 | CLAY
311460 | 31 | 35 | GRAV
311460 | 35 | 61 | ROCKS & GRAY CLAY
311460 | 61 | 73 | GRAV
311461 | 0 | 80 | CLAY
311461 | 80 | 90 | FN SAND
311461 | 90 | 110 | CLAY
311461 | 110 | 118 | FN SAND
311461 | 118 | 130 | CLAY
311461 | 130 | 138 | VEIN CRS GRAV
311468 | 0 | 21 | YEL CLAY
311468 | 21 | 57 | S&G
311470 | 0 | 2 | TOPSOIL
311470 | 2 | 28 | SAND
311470 | 28 | 46 | SAND & CLAY
311470 | 46 | 70 | CLAY
311470 | 70 | 85 | CLAY & SAND
311470 | 85 | 109 | CLAY
311470 | 109 | 124 | GRAVEL
311472 | 0 | 40 | BRN CLAY
311472 | 40 | 130 | GREY CLAY
311472 | 130 | 140 | S&G
311472 | 140 | 170 | GREY CLAY
311472 | 170 | 180 | WATER VEIN
311477 | 0 | 6 | YEL CLAY
311477 | 6 | 38 | S&G
311477 | 38 | 85 | BLUE CLAY
311477 | 85 | 93 | GRAVEL
311482 | 0 | 2 | TOPSOIL
311482 | 2 | 5 | YEL CLAY
311482 | 5 | 36 | S&G
311482 | 36 | 80 | BLUE CLAY
311482 | 80 | 91 | GRAVEL
311485 | 0 | 2 | TOPSOIL
311485 | 2 | 4 | YEL CLAY
311485 | 4 | 16 | S&G
311485 | 16 | 61 | BLUE CLAY
311485 | 61 | 76 | GRAVEL
311487 | 0 | 2 | TOPSOIL
311487 | 2 | 4 | YEL CLAY
311487 | 4 | 33 | S&G
311487 | 33 | 94 | BLUE CLAY
311487 | 94 | 111 | GRAV
311488 | 0 | 2 | TOPSOIL
311488 | 2 | 6 | YEL CLAY
311488 | 6 | 14 | S&G
311488 | 14 | 94 | BLUE CLAY
311490 | 0 | 2 | TOPSOIL
311490 | 2 | 11 | S&G
311490 | 11 | 32 | BLUE CLAY
311490 | 32 | 45 | GRAVEL
311491 | 0 | 20 | CRS GRAV
311491 | 20 | 25 | GREY CLAY
311491 | 25 | 68 | CRS BRN SAND CRS GRAV
311494 | 0 | 2 | TOPSOIL
311494 | 2 | 15 | YEL CLAY & GRAV
311494 | 15 | 29 | GRAY CLAY & GRAV
311494 | 29 | 32 | MED GRAV
311494 | 32 | 100 | GRAY CLAY & GRAV
311494 | 100 | 112 | MED GRAV
311501 | 0 | 3 | BLK MARROW
311501 | 3 | 20 | BRN CLAY
311501 | 20 | 75 | GREY CLAY
311501 | 75 | 84 | SAND
311501 | 84 | 133 | GREY CLAY
311501 | 133 | 140 | WATER VEIN
311502 | 0 | 3 | BRN CLAY & SAND GRAV
311502 | 3 | 22 | MED GRAV
311502 | 22 | 52 | BLUE CLAY & GRAV
311502 | 52 | 63 | MED GRAV
311502 | 63 | 145 | BLUE CLAY & GRAV
311502 | 145 | 150 | MED GRAV
311503 | 0 | 10 | CLAY SAND
311503 | 10 | 39 | SAND
311503 | 39 | 70 | BLUE CLAY SAND
311503 | 70 | 80 | GRAV & MED SAND
311505 | 0 | 18 | BRN CLAY
311505 | 18 | 27 | BRN GRAV
311505 | 27 | 97 | GREY CLAY
311505 | 97 | 108 | WATER VEIN
311510 | 0 | 7 | BRN CLAY
311510 | 7 | 27 | S&G
311510 | 27 | 50 | GREY CLAY
311510 | 50 | 62 | FN S&G
311510 | 62 | 112 | GRAY CLAY
311510 | 112 | 129 | WATER VEIN
311518 | 0 | 7 | BRN CLAY
311518 | 7 | 11 | BLK MARROW
311518 | 11 | 18 | S&G
311518 | 18 | 40 | SOFT GREY CLAY
311518 | 40 | 53 | WATER VEIN
311521 | 0 | 2 | YEL CLAY
311521 | 2 | 31 | S&G
311521 | 31 | 74 | BLUE CLAY
311521 | 74 | 88 | GRAVEL
311522 | 0 | 1 | TOPSOIL
311522 | 1 | 8 | YEL CLAY
311522 | 8 | 17 | BLUE CLAY
311522 | 17 | 20 | GRAVEL
311522 | 20 | 104 | BLUE CLAY
311522 | 104 | 124 | GRAV
311524 | 0 | 2 | TOPSOIL
311524 | 2 | 47 | S&G
311524 | 47 | 128 | BLUE CLAY
311524 | 128 | 142 | GRAV
311525 | 0 | 2 | TOPSOIL
311525 | 2 | 26 | S&G
311525 | 26 | 48 | BLUE CLAY
311525 | 48 | 74 | CLAY & GRAV
311525 | 74 | 92 | CLAY
311525 | 92 | 105 | GRAV
311528 | 0 | 2 | TOPSOIL
311528 | 2 | 13 | MED SG&
311528 | 13 | 21 | MUCK LAKE BOTTOM
311528 | 21 | 35 | SAND
311528 | 35 | 41 | GRAY CLAY
311528 | 41 | 89 | SAND & TRC GRAY CLAY
311528 | 89 | 104 | MED S&G
311530 | 0 | 4 | YEL CLAY & SAND
311530 | 4 | 35 | YEL S&G
311530 | 35 | 130 | BLUE CLAY & GRAV
311530 | 130 | 135 | MED GRAV
312854 | 0 | 15 | CLAY
312854 | 15 | 17 | WATER SAND
312854 | 17 | 156 | HARDPAN
312854 | 156 | 157 | BLANK
312854 | 157 | 165 | FN SILTY SAND, CLAY
312854 | 165 | 171 | FN CLEAN GRAY SAND
312854 | 171 | 174 | WATER S&G
312854 | 174 | 190 | CLEAN GRAY WATER SAND
312854 | 190 |  | STOPPED IN FN SAND
316668 | 0 | 4 | TOPSOIL
316668 | 4 | 15 | SAND YEL CLAY
316668 | 15 | 30 | FN SAND
316668 | 30 | 38 | WAER SAND
316668 | 38 | 45 | WATER GRAV
316672 | 0 | 14 | SANDY CLAY
316672 | 14 | 52 | CLAY
316672 | 52 | 64 | SAND
316672 | 64 | 80 | GRAVEL
316678 | 0 | 80 | CLAY
316678 | 80 | 83 | GRAV
316678 | 83 | 115 | CLAY
316678 | 115 | 125 | VEIN CRS GRAV
316680 | 0 | 7 | YEL CLAY
316680 | 7 | 30 | BLUE CLAY SAND
316680 | 30 | 70 | GRAV
316680 | 70 | 110 | BLUE CLAY GRV
316680 | 110 | 178 | BLUE CLAY SAND
316680 | 178 | 190 | GRAV
317918 | 0 | 7 | BRN CLAY
317918 | 7 | 30 | S&G
317918 | 30 | 43 | GREY CLAY
317918 | 43 | 58 | WATER VEIN
317920 | 0 | 10 | CLAY
317920 | 10 | 58 | CLAY & GRAV
317920 | 58 | 60 | GRAV
317920 | 60 | 90 | CLAY & GRAV
317920 | 90 | 101 | S&G
317920 | 101 | 110 | CLAY
317924 | 0 | 20 | BRN CLAY
317924 | 20 | 27 | BRN GRAV
317924 | 27 | 75 | GREY CLAY
317924 | 75 | 84 | WATER VEIN
317926 | 0 | 28 | BLK MARROW
317926 | 28 | 50 | SOFT GREY CLAY
317926 | 50 | 68 | WATER VEIN
317927 | 0 | 11 | BLK MARROW
317927 | 11 | 26 | SOFT GREY CLAY & GRAV
317927 | 26 | 51 | WATER VEIN
317935 | 0 | 14 | BRN CLAY
317935 | 14 | 47 | GREY CLAY
317935 | 47 | 54 | FN S&G
317935 | 54 | 76 | GREY CLAY
317935 | 76 | 82 | WATER VEIN
320024 | 0 | 1 | TOPSOIL
320024 | 1 | 16 | CLAY & GRAV
320024 | 16 | 22 | S&G
320024 | 22 | 51 | CLAY & GRAV
320024 | 51 | 52 | S&G
320024 | 52 | 86 | CLAY & GRAV
320024 | 86 | 89 | S&G
320024 | 89 | 112 | CLAY & GRAV
320024 | 112 | 113 | S&G
320024 | 113 | 136 | CLAY & GRAV
320024 | 136 | 152 | S&G
320028 | 0 | 34 | S&G
320028 | 34 | 40 | HARD GRAY CLAY
320028 | 40 | 48 | GRAVEL
320030 | 0 | 3 | TOPSOIL
320030 | 3 | 50 | SAND
320030 | 50 | 65 | CLAY
320030 | 65 | 80 | GRAVEL
320035 | 0 | 12 | YEL CLAY
320035 | 12 | 53 | BLUE CLAY
320035 | 53 | 55 | SAND
320035 | 55 | 92 | CLAY & GRAV
320035 | 92 | 100 | FN SAND
320035 | 100 | 109 | CLAY
320035 | 109 | 121 | S&G
320459 | 0 | 34 | SAND
320459 | 34 | 62 | SAND, CLAY
320459 | 62 | 78 | CLAY
320459 | 78 | 105 | GRAVEL
320467 | 0 | 2 | TOPSOIL
320467 | 2 | 17 | CLAY
320467 | 17 | 53 | SAND
320467 | 53 | 95 | BLUE CLAY
320467 | 95 | 118 | CRS GRAV
320477 | 0 | 2 | TOPSOIL
320477 | 2 | 43 | S&G
320477 | 43 | 45 | CLAY
320477 | 45 | 60 | GRAVEL
320489 | 0 | 1 | TOPSOIL
320489 | 1 | 6 | CLYA & GRAV
320489 | 6 | 75 | S&G
320502 | 0 | 24 | SAND
320502 | 24 | 95 | S&G
320502 | 95 | 105 | CLAY & GRAV
320502 | 105 | 123 | GRAVEL
320504 | 0 | 6 | HARD GRAV & BRN CLAY
320504 | 6 | 37 | GRAV
320504 | 37 | 47 | GRAY CLAY
320504 | 47 | 75 | S&G
320511 | 0 | 24 | SAND & CRS GRAV
320511 | 24 | 72 | GRAY CLAY W/SAND
320511 | 72 | 80 | GRAVEL
320513 | 0 | 8 | BRN CLAY & GRAV
320513 | 8 | 37 | SAND & GRAV
320513 | 37 | 84 | GRAY CLAY
320513 | 84 | 92 | GRAVEL
320514 | 0 | 1 | TOPSOIL
320514 | 1 | 27 | YEL CLAY
320514 | 27 | 29 | GRAVEL
320514 | 29 | 52 | GRAY CLAY
320514 | 52 | 68 | GRAVEL
320517 | 0 | 21 | YEL CLAY
320517 | 21 | 25 | GRAY CLAY
320517 | 25 | 55 | GRAY CLAY & GRAV
320517 | 55 | 80 | GRAV
320518 | 0 | 1 | TOPSOIL
320518 | 1 | 23 | YEL CLAY
320518 | 23 | 70 | GRAY CLAY
320518 | 70 | 82 | SAND GRAV CLAY
320518 | 82 | 131 | CLAY & GRAV
320518 | 131 | 137 | CLAY
320518 | 137 | 142 | CLAY & GRAV
320518 | 142 | 164 | GRAV
320519 | 0 | 1 | TOPSOIL
320519 | 1 | 36 | CLAY & GRAV
320519 | 36 | 47 | S&G
320519 | 47 | 74 | CLAY & GRAV
320519 | 74 | 77 | S&G
320519 | 77 | 86 | CLAY & GRAV
320519 | 86 | 100 | S&G
320520 | 0 | 2 | TOPSOIL
320520 | 2 | 17 | YEL CLAY
320520 | 17 | 24 | GRAY CLAY
320520 | 24 | 31 | GRAV CLAY
320520 | 31 | 38 | CLAY SAND
320520 | 38 | 44 | CLAY GRAY
320520 | 44 | 46 | GRAV
320520 | 46 | 59 | CLAY GRAV
320520 | 59 | 68 | GRAV CLAY
320520 | 68 | 87 | GRAV
320522 | 0 | 1 | TOPSOIL
320522 | 1 | 17 | YEL CLAY
320522 | 17 | 36 | GRAY CLAY & GRAV
320522 | 36 | 38 | S&G
320522 | 38 | 64 | CLAY & GRAV
320522 | 64 | 78 | S&G
320522 | 78 | 124 | CLAY & GRAV
320522 | 124 | 126 | S&G
320522 | 126 | 183 | CLAY & GRAV
320522 | 183 | 186 | S&G
320522 | 186 | 193 | CLAY & GRAV
320522 | 193 | 224 | S&G
320523 | 0 | 1 | TOPSOIL
320523 | 1 | 6 | YEL CLAY
320523 | 6 | 54 | GRAY CLAY & GRAV
320523 | 54 | 68 | S&G
320523 | 68 | 74 | CLAY & GRAV
320523 | 74 | 78 | S&G
320523 | 78 | 144 | CLAY & GRAV
320523 | 144 | 145 | S&G
320523 | 145 | 194 | CLAY & GRAV
320523 | 194 | 210 | S&G
320525 | 0 | 2 | TOPSOIL
320525 | 2 | 9 | YEL CLAY
320525 | 9 | 13 | YEL CLAY & GRAV
320525 | 13 | 84 | GREY CLAY & GRAV
320525 | 84 | 94 | GRAV
320525 | 94 | 96 | SAND
320525 | 96 | 98 | GRAV
320532 | 0 | 2 | TOPSOIL
320532 | 2 | 11 | RED CLAY & SAND
320532 | 11 | 47 | MED S&G
320532 | 47 | 108 | STICKY GRAY CLAY
320532 | 108 | 145 | GRAY CLAY & SAND
320532 | 145 | 151 | GRAY CLAY & GRAV
320532 | 151 | 160 | MED S&G
320532 | 160 | 162 | GRAY CLAY
320546 | 0 | 1 | TOPSOIL
320546 | 1 | 9 | CLAY & GRAV
320546 | 9 | 17 | S&G
320546 | 17 | 48 | CLAY & GRAV
320546 | 48 | 70 | S&G
320547 | 0 | 2 | TOPSOIL
320547 | 2 | 30 | YEL CLAY
320547 | 30 | 83 | GRAY CLAY GRAV
320547 | 83 | 87 | SAND
320547 | 87 | 111 | GRAY CLAY GRAV
320547 | 111 | 120 | GRAV
320547 | 120 | 132 | GRAY CLAY
320547 | 132 | 173 | GRAV
320550 | 0 | 2 | TOPSOIL
320550 | 2 | 12 | YEL CLAY
320550 | 12 | 110 | CLAY & GRAV
320550 | 110 | 127 | GRAVEL
320655 | 0 | 21 | SAND
320655 | 21 | 81 | CLAY
320655 | 81 | 126 | GRAV
320656 | 0 | 1 | TOPSOIL
320656 | 1 | 44 | CLAY & GRAV
320656 | 44 | 47 | S&G
320656 | 47 | 68 | CLAY & GRAV
320656 | 68 | 69 | S&G
320656 | 69 | 77 | CLAY & GRAV
320656 | 77 | 79 | S&G
320656 | 79 | 114 | CLAY & GRAV
320656 | 114 | 126 | S&G
320658 | 0 | 1 | TOPSOIL
320658 | 1 | 21 | SAND & CLAY
320658 | 21 | 98 | GRAY CLAY & GRAV
320658 | 98 | 117 | CLAY
320658 | 117 | 141 | CLAY & GRAV
320658 | 141 | 145 | SAND
320658 | 145 | 150 | CLAY & GRAV
320658 | 150 | 166 | GRAV
320660 | 0 | 1 | TOPSOIL
320660 | 1 | 18 | YEL CLAY
320660 | 18 | 44 | GRAY CLAY & GRAV
320660 | 44 | 75 | SOFT CLAY & GRAV
320660 | 75 | 132 | FN S&G
320660 | 132 | 159 | S&G
320661 | 0 | 2 | TOPSOIL
320661 | 2 | 6 | BRN CLAY & SAND
320661 | 6 | 18 | YEL S&G
320661 | 18 | 35 | BLUE CLAY & GRAV
320661 | 35 | 61 | MED GRAV
320661 | 61 | 89 | BLUE CLAY & GRAV
320661 | 89 | 105 | MED GRA
320671 | 0 | 1 | TOPSOIL
320671 | 1 | 20 | FN MED S&G
320671 | 20 | 30 | GREY CLAY W/CRS GRAV
320671 | 30 | 70 | CRS GRAY S&G
320671 | 70 | 80 | GRAY CLAY W/CRS GRAV
320671 | 80 | 90 | CRS BRN GRAY S&G
320671 | 90 | 100 | GREY CLAY
320673 | 0 | 1 | TOPSOIL
320673 | 1 | 8 | BLK DIRT & CLAY
320673 | 8 | 32 | CLAY & GRAV
320673 | 32 | 41 | S&G
320673 | 41 | 63 | CLAY & GRAV
320673 | 63 | 78 | S&G
322087 | 0 | 2 | TOPSOIL
322087 | 2 | 19 | SAND
322087 | 19 | 38 | GRAY CLAY
322087 | 38 | 50 | GRAV
322087 | 50 | 55 | GRAY CLAY
322095 | 0 | 2 | TOPSOIL
322095 | 2 | 14 | YEL CLAY & SAND
322095 | 14 | 26 | GRAY CLAY & GRAV
322095 | 26 | 42 | STICKY GRAY CLAY
322095 | 42 | 49 | MED CRS GRAV
322095 | 49 | 56 | GRAY CLAY & GRAV
322095 | 56 | 83 | MED CRS GRAV
322099 | 0 | 2 | TOP SOIL
322099 | 2 | 18 | MUCK
322099 | 18 | 37 | MARROW
322099 | 37 | 42 | BLUE
322099 | 42 | 52 | GRAVEL
322100 | 0 | 2 | TOP SOIL
322100 | 2 | 4 | FILL DIRT
322100 | 4 | 7 | MUCK
322100 | 7 | 12 | MARROW
322100 | 12 | 18 | SAND & GRAVEL
322100 | 18 | 35 | BLUE CLAY
322100 | 35 | 52 | GRAVEL
322102 | 0 | 3 | FILL DIRT
322102 | 3 | 7 | MUCK
322102 | 7 | 13 | MARROW
322102 | 13 | 21 | SAND & GRAVEL
322102 | 21 | 35 | BLUE CLAY
322102 | 35 | 47 | GRAVEL
322103 | 0 | 2 | TOP SOIL
322103 | 2 | 11 | SAND & GRAVEL
322103 | 11 | 38 | BLUE CLAY
322103 | 38 | 52 | GRAVEL
322113 | 0 | 8 | RED SANDY CLAY
322113 | 8 | 25 | RED SANDY GRAVEL
322113 | 25 | 38 | GREY CLAY
322113 | 38 | 75 | BLUE SAND & GRAVEL
323339 | 0 | 12 | BRN CLAY
323339 | 12 | 27 | SOFT GREY CLAY
323339 | 27 | 46 | WATER GRAV
323339 | 46 | 51 | GREY CLAY
323341 | 0 | 15 | BRN CLAY
323341 | 15 | 25 | BRN GRAV
323341 | 25 | 40 | SOFT GREY CLAY
323341 | 40 | 50 | HD GREY CLAY
323341 | 50 | 55 | WATER VEIN
323342 | 0 | 11 | BRN CLAY
323342 | 11 | 71 | BRN S&G
323342 | 71 | 85 | FN S&G
323342 | 85 | 91 | GREY CLAY & GRAV
323342 | 91 | 104 | WATER VEIN
323355 | 0 | 11 | BRN CLAY
323355 | 11 | 26 | GRAV & CLAY
323355 | 26 | 34 | FN S&G
323355 | 34 | 72 | WATER VEIN
323356 | 0 | 13 | BROWN CLAY
323356 | 13 | 50 | SOFT GREY CLAY
323356 | 50 | 64 | WATER GRAVEL
323363 | 0 | 11 | BRN CLAY & GRAV
323363 | 11 | 20 | SAND & FN GRAV
323363 | 20 | 35 | GRAV
323363 | 35 | 54 | SAND & FN GRAV
323363 | 54 | 64 | GRAY CLAY
323363 | 64 | 89 | WATER VEIN
323364 | 0 | 64 | S&G
323364 | 64 | 81 | GREY CLAY
323364 | 81 | 90 | WATER VEIN
323365 | 0 | 9 | BRN CLAY
323365 | 9 | 30 | FN S&G
323365 | 30 | 150 | SOFT GREY CLAY
323365 | 150 | 161 | WATER VEIN
323381 | 0 | 2 | TOPSOIL
323381 | 2 | 8 | RED CLAY & SAND
323381 | 8 | 37 | SAND & FINE GRAVEL
323381 | 37 | 68 | STICKY GRAY CLAY
323381 | 68 | 81 | GRAY CLAY & GRAVEL
323381 | 81 | 106 | MEDIUM GRAVEL & SAND
323385 | 0 | 2 | TOP SOIL
323385 | 2 | 4 | YELLOW CLAY
323385 | 4 | 11 | SAND & GRVEL
323385 | 11 | 87 | BLUE CLAY
323385 | 87 | 90 | SAND & GRAVEL
323385 | 90 | 154 | BLUE CLAY
323385 | 154 | 168 | SAND & GRAVEL
323385 | 168 | 179 | GRAVEL
323386 | 0 | 22 | YELLOW CLAY & GRAVEL
323386 | 22 | 45 | BLUE CLAY & GRAVEL
323386 | 45 | 48 | COARSE GRAVEL
323386 | 48 | 63 | BLUE CLAY & GRAVEL
323386 | 63 | 69 | COARSE GRAVEL
323386 | 69 | 113 | BLUE CLAY & GRAVEL
323386 | 113 | 125 | FINE TO MEDIUM GRAVEL
323392 | 0 | 16 | SAND
323392 | 16 | 58 | S&G
323392 | 58 | 74 | CLAY
323392 | 74 | 110 | CLAY GRAV
323392 | 110 | 121 | GRAV
323396 | 0 | 2 | TOPSOIL
323396 | 2 | 42 | S&G
323396 | 42 | 72 | BLUE CLAY
323396 | 72 | 86 | GRAV
323403 | 0 | 60 | CLAY
323403 | 60 | 85 | GRAVELY CLAY
323403 | 85 | 105 | WATER VEIN
323404 | 0 | 21 | YEL CLAY
323404 | 21 | 45 | BLUE CLAY
323404 | 45 | 78 | CLAY SAND
323404 | 78 | 105 | CLAY
323404 | 105 | 117 | GRAV
323406 | 0 | 2 | TOPSOIL
323406 | 2 | 17 | YEL CLAY
323406 | 17 | 22 | GRAY CLAY GRAV
323406 | 22 | 48 | CLAY
323406 | 48 | 53 | GRAV
323406 | 53 | 68 | CLAY
323406 | 68 | 71 | GRAV
323406 | 71 | 74 | SAND
323406 | 74 | 101 | GRAV
323407 | 0 | 3 | TOPSOIL
323407 | 3 | 13 | SANDY LOME
323407 | 13 | 21 | GRAY CLAY GRAV
323407 | 21 | 27 | YEL CLAY & GRAV
323407 | 27 | 45 | GRAV
323407 | 45 | 47 | SAND
323407 | 47 | 58 | GRAV
323407 | 58 | 65 | GRAY CLAY & GRAV
323408 | 0 | 13 | YEL CLAY
323408 | 13 | 108 | GRAY CLAY, S&G
323408 | 108 | 135 | STICKY GRAY LCAY
323408 | 135 | 138 | MED GRAV & TRC GRAY CLAY
323408 | 138 | 150 | MED S&G
323415 | 0 | 2 | TOPSOIL
323415 | 2 | 4 | MUCK
323415 | 4 | 16 | MARRROW
323415 | 16 | 27 | BLUE CLAY
323415 | 27 | 41 | S&G
323415 | 41 | 56 | GRAV
323417 | 0 | 11 | YEL CLAY
323417 | 11 | 37 | S&G
323417 | 37 | 82 | BLUE CLAY
323417 | 82 | 117 | S&G
323417 | 117 | 120 | S&G
323417 | 120 | 152 | BLUE CLAY
323417 | 152 | 156 | S&G
323417 | 156 | 211 | BLUE CLAY
323417 | 211 | 224 | GRAVEL
323423 | 0 | 8 | S&G
323423 | 8 | 18 | BLUE CLAY
323423 | 18 | 61 | S&G
323423 | 61 | 73 | GRAV
323427 | 0 | 2 | TOPSOIL
323427 | 2 | 3 | YEL CLAY
323427 | 3 | 11 | S&G
323427 | 11 | 37 | BLUE CLAY
323427 | 37 | 46 | S&G
323427 | 46 | 61 | GRAV
323429 | 0 | 2 | TOPSOIL
323429 | 2 | 4 | YEL CLAY
323429 | 4 | 12 | S&G
323429 | 12 | 39 | BLUE CLAY
323429 | 39 | 65 | S&G
323429 | 65 | 121 | BLUE CLAY
323429 | 121 | 132 | GRAV
323430 | 0 | 3 | YEL CLAY
323430 | 3 | 4 | BLANK
323430 | 4 | 13 | S&G
323430 | 18 | 54 | BLUE CLAY
323430 | 54 | 58 | S&G
323430 | 58 | 77 | BLUE CLAY
323430 | 77 | 81 | S&G
323430 | 81 | 174 | BLUE CLAY
323430 | 174 | 193 | S&G
323430 | 193 | 201 | GRAV
323431 | 0 | 2 | TOPSOIL
323431 | 2 | 11 | YEL CLAY
323431 | 11 | 21 | S&G
323431 | 21 | 65 | BLUE CLAY
323431 | 65 | 74 | S&G
323431 | 74 | 98 | BLUE CLAY
323431 | 98 | 119 | GRAV
323432 | 0 | 31 | S&G
323432 | 31 | 64 | BLUE CLAY
323432 | 64 | 78 | GRAV
323433 | 0 | 13 | S&G
323433 | 13 | 17 | BLUE CLAY
323433 | 16 | 33 | S&G
323433 | 33 | 68 | BLUE CLAY
323433 | 68 | 76 | GRAV
323437 | 0 | 7 | YEL CLAY SAND
323437 | 7 | 35 | SAND
323437 | 35 | 55 | BLUE CLAY SAND
323437 | 55 | 70 | MED GRAV
323438 | 0 | 4 | TOPSOIL
323438 | 4 | 9 | YEL CLAY
323438 | 9 | 51 | BLUE CLAY
323438 | 51 | 55 | S&G
323438 | 55 | 84 | BLUE CLAY
323438 | 84 | 106 | GRAV
323439 | 0 | 2 | TOPSOIL
323439 | 2 | 11 | S&G
323439 | 11 | 87 | BLUE CLAY
323439 | 87 | 107 | GRAV
323442 | 0 | 15 | YEL CLAY
323442 | 15 | 23 | BLUE CLAY
323442 | 23 | 32 | GRAV
323442 | 32 | 68 | BLUE CLAY
323442 | 68 | 80 | GRAV
323447 | 0 | 2 | TOPSOIL
323447 | 2 | 58 | BLUE CLAY
323447 | 58 | 64 | S&G
323447 | 64 | 143 | BLUE CLAY
323447 | 143 | 160 | GRAV
323450 | 0 | 15 | RED CLAY
323450 | 15 | 136 | GREY CLAY
323450 | 136 | 142 | BLUE GRAV
323451 | 0 | 2 | FILL GRAV
323451 | 2 | 6 | MUCK
323451 | 6 | 41 | MED S&G
323451 | 41 | 52 | MED GRAV & TRC GRAY CLAY
323451 | 52 | 71 | MED S&G
323451 | 71 |  | CLAY & GRAV
323455 | 0 | 33 | GRAV
323455 | 33 | 38 | GRAV GRAY CLAY
323455 | 38 | 157 | GRAY CLAY GRAV
323455 | 157 | 190 | GRAV
323458 | 0 | 2 | TOPSOIL
323458 | 2 | 6 | YEL CLAY
323458 | 6 | 27 | BLUE CLAY
323458 | 27 | 51 | S&G
323458 | 51 | 74 | BLUE CLAY
323458 | 74 | 77 | GRAV
323458 | 77 | 94 | BLUE CLAY
323458 | 94 | 112 | GRAV
323467 | 0 | 6 | S&G
323467 | 6 | 10 | MUCK
323467 | 10 | 44 | S&G
323467 | 44 | 58 | BLUE CLAY
323467 | 58 | 62 | S&G
323467 | 62 | 69 | BLUE CLAY
323467 | 69 | 73 | S&G
323467 | 73 | 90 | BLUE CLAY
323467 | 90 | 101 | GRAV
325243 | 0 | 60 | S&G
325244 | 0 | 30 | SAND
325244 | 30 | 70 | CLAY
325244 | 70 | 82 | VEIN CRS SAND
325244 | 82 | 83 | BLANK
325244 | 83 |  | CLAY
325245 | 0 | 71 | CLAY & GRAV
325245 | 71 | 82 | FN "WOOLY" GRAY SAND
325245 | 82 | 88 | FN S&G
325245 | 88 | 97 | CLAY W/PATCHES OF GRAV
325246 | 0 | 16 | SAND
325246 | 16 | 67 | GRAY CLAY
325246 | 67 | 74 | SAND
325246 | 74 | 77 | CLAY
325246 | 77 | 80 | SAND
325246 | 80 | 148 | CLAY
325246 | 148 | 195 | SAND
325247 | 0 | 39 | BRN SAND & CLAY
325247 | 39 | 42 | S&G
325247 | 42 | 83 | GRAY CLAY
325247 | 83 | 94 | CRS GRAVEL
325247 | 94 | 110 | GRAY CLAY
325532 | 0 | 9 | BLK MARROW
325532 | 9 | 15 | BRN CLAY
325532 | 15 | 31 | BRN GRAV
325532 | 31 | 47 | SOFT GREY CLAY
325532 | 47 | 54 | WATER GRAV
325533 | 0 | 16 | BRN CLAY
325533 | 15 | 30 | SAND
325533 | 30 | 50 | GREY CLAY
325533 | 50 | 60 | FN S&G
325533 | 60 | 91 | GREY CLAY
325533 | 91 | 109 | WATER VEIN
325534 | 0 | 9 | BRN CLAY
325534 | 9 | 22 | BRN GRAV
325534 | 22 | 29 | GREY CLAY
325534 | 29 | 52 | WATER GRAV
325536 | 0 | 7 | BRN CLAY & GRAV
325536 | 7 | 30 | S&G
325536 | 30 | 45 | WATER VEIN
325536 | 45 | 47 | GREY CLAY
325536 | 47 | 56 | WATER VEIN
326103 | 0 | 16 | BRN CLAY & GRAV
326103 | 16 | 30 | BRN GRAV
326103 | 30 | 48 | GREY CLAY
326103 | 48 | 60 | FN S&G
326103 | 60 | 164 | GREY CLAY
326103 | 164 | 187 | WATER VEIN
326105 | 0 | 2 | BRN CLAY
326105 | 2 | 25 | BRN S&G
326105 | 25 | 30 | GREY CLAY
326105 | 30 | 51 | GRAV & GREY CLAY
326105 | 51 | 57 | WATER GRAV
326107 | 0 | 9 | BRN CLAY
326107 | 9 | 60 | BRN GRAV & HEAVY STONES
326107 | 60 | 71 | FN BRN GRAV
326107 | 71 | 73 | GREY CLAY
326107 | 73 | 99 | FN GRAV & WATER
326107 | 99 | 110 | WATER VEIN
327246 | 0 | 45 | S&G COURSE
327249 | 0 | 11 | S&G
327249 | 11 | 19 | GRAV & BRN CLAY
327249 | 19 | 26 | BRN CLAY
327249 | 26 | 60 | GRAY CLAY
327249 | 60 | 65 | GRAV
327249 | 65 | 81 | GREY CLAY
327249 | 81 | 90 | GRAV
327249 | 90 | 169 | GRAY CLAY W/GRAV
327249 | 169 | 180 | S&G
327250 | 0 | 30 | FN BRN SAND
327250 | 30 | 55 | FN MED BRN S&G
327250 | 55 | 68 | MED BRN S&G
327251 | 0 | 1 | TOPSOIL
327251 | 1 | 32 | FN MED BRN S&G
327251 | 32 | 61 | MED LT GRAY S&G
327272 | 0 | 7 | BRN CLAY
327272 | 7 | 12 | GREY CLAY
327272 | 12 | 25 | S&G
327272 | 25 | 40 | SOFT GREY CLAY
327272 | 40 | 60 | FN S&G
327272 | 60 | 97 | WATER VEIN
327274 | 0 | 7 | BRN CLAY & GRAV
327274 | 7 | 30 | S&G
327274 | 30 | 45 | WATER VEIN
327274 | 45 | 47 | GREY CLAY
327274 | 47 | 56 | WATER VEIN
327276 | 0 | 2 | STONE & GRAVEL
327276 | 2 | 12 | BRN CLAY
327276 | 12 | 25 | GRAY CLAY & GRAV
327276 | 25 | 27 | GRAVEL
327276 | 27 | 48 | GRAV & GRAY CLAY
327276 | 48 | 50 | SAND
327276 | 50 | 53 | GRAV & GRAY CLAY
327276 | 53 | 54 | SAND
327276 | 54 | 59 | GRAV & GRAY CLAY
327276 | 59 | 80 | GRAY CLAY & GRAV
327276 | 80 | 98 | GRAVEL
327276 | 98 | 108 | GRAV & GRAY CLAY
327281 | 0 | 30 | BRN SAND
327281 | 30 | 40 | FN S&G
327281 | 40 | 49 | GREY CLAY
327281 | 49 | 115 | SAND
327281 | 115 | 127 | WATER VEIN
327283 | 0 | 8 | GRAV & SANDY CLAY
327283 | 8 | 28 | GRAV
327283 | 28 | 50 | GRAV & GRAY CLAY
327283 | 50 | 76 | GRAY CLAY & GRAV
327283 | 76 | 80 | GRAV
327283 | 80 | 96 | GRAV & GRAY CLAY
327283 | 96 | 109 | GRAV
327283 | 109 | 112 | GRAV & GRAY CLAY
327283 | 112 | 120 | GRAV
328639 | 0 | 10 | RED CLAY - GRAVEL
328639 | 10 | 18 | GRAVEL
328639 | 18 | 130 | BLUE CLAY
328639 | 130 | 158 | BLUE CLAY - GRAVEL
328639 | 158 | 180 | GRAVEL
328654 | 0 | 40 | CLAY
328654 | 40 | 41 | SAND & GRAVLE
328654 | 41 | 85 | VERY FINE SAND
328654 | 85 | 165 | CLAY
328654 | 165 | 170 | COARSE SAND
328697 | 0 | 6 | BLK MARROW
328697 | 6 | 18 | GRAY CLAY
328697 | 18 | 36 | FN S&G
328697 | 36 | 85 | GRAY CLAY
328697 | 85 | 94 | WATER GRAV
328698 | 0 | 3 | BRN CLAY
328698 | 3 | 20 | BRN S&G
328698 | 20 | 78 | GRAY CLAY/GRAV
328698 | 78 | 93 | WATER GRAV
328720 | 0 | 21 | RED CLAY - SAND
328720 | 21 | 50 | BLUE CLAY - GRAVEL
328720 | 50 | 79 | GRAVEL
328720 | 79 | 110 | BLUE CLAY - GRAVEL
328720 | 110 | 135 | GRAVEL
328801 | 0 | 3 | TOPSOIL
328801 | 3 | 6 | MUCK
328801 | 6 | 8 | MARROW
328801 | 8 | 40 | S&G
328801 | 40 | 44 | BLUE CLAY
328801 | 44 | 53 | GRAVEL
328885 | 0 | 25 | GRAY CLAY
328885 | 25 | 59 | CRS GRAV FN GRAV
328885 | 59 | 95 | GRAY CLAY
328885 | 95 | 127 | GRAY CLAY & GRAV
328885 | 127 | 130 | MED GRAV
328885 | 130 | 180 | GRAY CLAY
328885 | 180 | 204 | MED GRAV
328886 | 0 | 37 | CLAY
328886 | 37 | 54 | SAND
328886 | 54 | 110 | CLAY
328886 | 110 | 117 | CLAY/GRAV
328886 | 117 | 123 | SAND
328886 | 123 | 159 | CLAY
328886 | 159 | 171 | WATER GRAV
328892 | 0 | 17 | GRAVEL
328892 | 17 | 19 | BRN CLAY
328892 | 19 | 45 | S&G
328892 | 45 | 88 | GRAY CLAY
328892 | 88 | 106 | WATER VEIN
328905 | 0 | 7 | BRN CLAY
328905 | 7 | 28 | GRAV
328905 | 28 | 31 | GRAY CLAY
328905 | 31 | 62 | WATER GRAV
328965 | 0 | 4 | TOPSOIL
328965 | 4 | 20 | YEL CLAY S&G
328965 | 20 | 28 | BLUE CLAY SAND
328965 | 28 | 34 | WATER SAND
330271 | 0 | 5 | TOPSOIL
330271 | 5 | 25 | SILTY DK BRN SAND
330271 | 25 | 39 | CLAY GRAY BRN W/S&G
330271 | 39 | 57 | CRS S&G
330278 | 0 | 4 | S&G
330278 | 4 | 8 | YEL CLAY
330278 | 8 | 17 | S&G
330278 | 17 | 72 | BLUE CLAY
330278 | 72 | 87 | S&G
330278 | 87 | 102 | GRAV
330283 | 0 | 2 | TOPSOIL
330283 | 2 | 28 | S&G
330283 | 28 | 41 | BLUE CLAY
330283 | 41 | 55 | GRAVEL
330290 | 0 | 2 | TOPSOIL
330290 | 2 | 6 | MUCK
330290 | 6 | 11 | MARROW
330290 | 11 | 18 | S&G
330290 | 18 | 36 | BLUE CLAY
330290 | 36 | 53 | GRAV
330293 | 0 | 2 | TOPSOIL
330293 | 2 | 6 | SAND
330293 | 6 | 15 | YEL CLAY
330293 | 15 | 57 | BLUE CLAY
330293 | 57 | 60 | S&G
330293 | 60 | 91 | BLUE CLAY
330293 | 91 | 93 | GRAV
330293 | 93 | 129 | BLUE CLAY
330293 | 129 | 134 | GRAVEL
330295 | 0 | 2 | TOPSOIL
330295 | 2 | 14 | S&G
330295 | 14 | 121 | BLUE LCAY
330295 | 121 | 147 | GRAVEL
330296 | 0 | 6 | SAND & GRAV FILL
330296 | 6 | 9 | YEL CLAY
330296 | 9 | 17 | S&G
330296 | 17 | 36 | BLUE CLAY
330296 | 36 | 47 | GRAV
330298 | 0 | 2 | TOPSOIL
330298 | 2 | 17 | S&G
330298 | 17 | 67 | BLUE CLAY
330298 | 67 | 76 | GRAV
330300 | 0 | 2 | TOPSOIL
330300 | 2 | 21 | S&G
330300 | 21 | 43 | BLUE CLAY
330300 | 43 | 54 | GRAVEL
330301 | 0 | 4 | YEL CLAY
330301 | 4 | 22 | S&G
330301 | 22 | 32 | BLUE CLAY
330301 | 32 | 55 | GRAVEL
330302 | 0 | 2 | TOPSOIL
330302 | 2 | 41 | S&G
330302 | 41 | 54 | BLUE CLAY
330302 | 54 | 71 | GRAVEL
330306 | 0 | 4 | YEL CLAY
330306 | 4 | 22 | S&G
330306 | 22 | 32 | BLUE CLAY
330306 | 32 | 52 | GRAV
330307 | 0 | 2 | TOPSOIL
330307 | 2 | 230 | YEL CLAY
330307 | 230 | 245 | GRAV
330310 | 0 | 2 | TOPSOIL
330310 | 2 | 4 | YEL CLAY
330310 | 4 | 48 | S&G
330310 | 48 | 65 | BLUE CLAY
330310 | 65 | 78 | GRAVEL
330319 | 0 | 2 | TOPSOIL
330319 | 2 | 35 | SAND
330319 | 35 | 78 | CLAY
330319 | 78 | 115 | SAND
330319 | 115 | 125 | S&G
330321 | 0 | 6 | LAKE BOTTOM
330321 | 6 | 23 | YEL GRAV
330321 | 23 | 38 | BLUE CLAY & GRAV
330321 | 38 | 85 | CRS GRAV
330322 | 0 | 6 | FILL GRAV
330322 | 6 | 12 | MUCK LAKE BOTTOM
330322 | 12 | 33 | SAND & FN GRAV
330322 | 33 | 48 | SAND
330322 | 48 | 87 | BLUE CLAY & SAND
330322 | 87 | 90 | CRS GRAV
330326 | 0 | 28 | YEL S&G
330326 | 28 | 35 | BLUE CLAY & GRAV
330326 | 35 | 70 | SAND
330326 | 70 | 85 | MED GRAV
330329 | 0 | 28 | SAND
330329 | 28 | 91 | STICKY GRAY CLAY
330329 | 91 | 110 | CRS TO MED GRAV
330330 | 0 | 23 | BRN SANDY CLAY
330330 | 23 | 30 | S&G
330330 | 30 | 60 | GRAY CLAY
330330 | 60 | 74 | S&G
330330 | 74 | 76 | GRAY CLAY
330330 | 76 | 79 | S&G
330333 | 0 | 47 | SAND
330333 | 47 | 54 | CLAY
330333 | 54 | 67 | CRS SAND
330335 | 0 | 20 | BRN CLAY
330335 | 20 | 90 | GREY CLAY
330335 | 90 | 105 | CRS GREY S&G
330336 | 0 | 20 | BRN CLAY
330336 | 20 | 85 | GREY CLAY
330336 | 85 | 110 | CRS GREY S&G
330338 | 0 | 15 | BRN CLAY
330338 | 15 | 85 | GREY CLAY
330338 | 85 | 100 | CRS BRN S&G
330338 | 100 | 103 | GREY CLAY
330342 | 0 | 80 | CLAY
330342 | 80 | 93 | GRAV
330342 | 93 | 94 | CLAY
330344 | 0 | 5 | CLAY
330344 | 5 | 25 | SAND
330344 | 25 | 62 | GREY CLAY
330344 | 62 | 68 | SAND
330344 | 68 | 70 | CLAY
330344 | 70 | 85 | S&G
330348 | 0 | 16 | SAND
330348 | 16 | 70 | S&G
330351 | 0 | 2 | YEL CLAY
330351 | 2 | 26 | BLUE CLAY
330351 | 26 | 57 | SAND
330351 | 57 | 86 | CLAY
330351 | 86 | 108 | GRAV
330354 | 0 | 26 | S&G
330354 | 26 | 27 | GRAY CLAY
330354 | 27 | 47 | S&G
330355 | 0 | 20 | BRN CLAY
330355 | 20 | 41 | SAND
330355 | 41 | 73 | GREY CLAY & SAND
330355 | 73 | 90 | S&G
330357 | 0 | 40 | SAND
330357 | 40 | 146 | GRAY CLAY & ROCKS
330357 | 146 | 158 | S&G
330366 | 0 | 12 | YEL CLAY
330366 | 12 | 17 | GRAV
330366 | 17 | 20 | YEL CLAY
330366 | 20 | 45 | GRAY CLAY
330366 | 45 | 89 | S&G
330366 | 89 | 138 | CLAY
330366 | 138 | 161 | GRAV
330369 | 0 | 16 | YEL CLAY
330369 | 16 | 42 | BLUE CLAY
330369 | 42 | 65 | CLAY & SAND
330369 | 65 | 120 | CLAY
330369 | 120 | 140 | GRAVEL
330371 | 0 | 18 | SAND
330371 | 18 | 45 | CLAY BLUE
330371 | 45 | 62 | CLAY & GRAV
330371 | 62 | 97 | GRAV
330375 | 0 | 63 | SAND & CLAY
330375 | 63 | 70 | VEIN CRS SAND
330375 | 70 | 71 | CLAY
330376 | 0 | 28 | BRN FN GRAV
330376 | 28 | 42 | GRAY CLAY & GRAV
330376 | 42 | 123 | STICKY GRAY CLAY
330376 | 123 | 145 | MED GRAV
330378 | 0 | 2 | TOPSOIL
330378 | 2 | 25 | BRN SAND
330378 | 25 | 36 | BLUE CLAY
330378 | 36 | 65 | MED GRAV
330378 | 65 | 72 | BLUE CLAY & GRAV
330378 | 72 | 90 | CRS GRAV
330382 | 0 | 30 | SANDY CLAY
330382 | 30 | 72 | CLAY
330382 | 72 | 96 | S&G
330383 | 0 | 2 | FILL GRAV
330383 | 2 | 12 | RED CLAY & SAND
330383 | 12 | 24 | GRAY CLAY & SAND
330383 | 24 | 36 | MED S&G
330383 | 36 | 71 | GARY CLAY & GRV
330383 | 71 | 82 | STICKY GRAY CLAY
330383 | 82 | 95 | MED GRAV
330392 | 0 | 2 | TOPSOIL
330392 | 2 | 10 | RED CLAY & SAND
330392 | 10 | 35 | YEL S&G
330392 | 35 | 41 | GRAY CLAY & SAND
330392 | 41 | 52 | SAND & FN GRAV
330392 | 52 | 56 | GRAY CLAY & SAND
330392 | 56 | 80 | SAND
330392 | 80 | 90 | MED & CRS GRAV
330964 | 0 | 2 | TOPSOIL
330964 | 2 | 6 | YEL CLAY & SAND
330964 | 6 | 31 | YEL S&G
330964 | 31 | 72 | GRAY CLAY & SAND
330964 | 72 | 83 | MED & CRS GRAV
331507 | 0 | 2 | TOPSOIL
331507 | 2 | 25 | SAND
331507 | 25 | 55 | GRAV
331507 | 55 | 80 | CLAY
331507 | 80 | 131 | CLAY & GRAV
331507 | 131 | 157 | CLAY
331507 | 157 | 167 | GRAVEL
331509 | 0 | 2 | TOPSOIL
331509 | 2 | 18 | SAND
331509 | 18 | 67 | BLUE CLAY
331509 | 67 | 95 | GROUT
331513 | 0 | 16 | BRN CLAY & GRAV
331513 | 16 | 37 | GREY CLAY
331513 | 37 | 67 | S&G
331513 | 67 | 120 | GREY CLAY
331513 | 120 | 135 | WATER VEIN
331941 | 0 | 12 | STONES & BRN CLAY
331941 | 12 | 47 | BRN CLAY
331941 | 47 | 50 | SAND
331941 | 50 | 61 | GREY CLAY
331941 | 61 | 83 | WATER GRAV
331942 | 0 | 15 | BRN CLAY
331942 | 15 | 37 | GREY CLAY
331942 | 37 | 43 | BRN GRAV
331942 | 43 | 85 | GREY CLAY
331942 | 85 | 97 | WATER VEIN
331945 | 0 | 4 | BLK MARROW
331945 | 4 | 30 | SOFT GREY GUMBALL
331945 | 30 | 40 | SOFT GREY CLAY
331945 | 40 | 47 | WATER VEIN
331945 | 47 | 66 | GREY CLAY
331945 | 66 | 77 | WATER VEIN
331965 | 0 | 12 | BRN CLAY
331965 | 12 | 18 | S&G
331965 | 18 | 35 | GREY CLAY
331965 | 35 | 50 | FN S&G
331965 | 50 | 66 | WATER VEIN
331975 | 0 | 11 | BRN CLAY & GRAV
331975 | 11 | 27 | BRN GRAV
331975 | 27 | 90 | GREY CLAY
331975 | 90 | 107 | WATER VEIN
334639 | 0 | 8 | S&G
334639 | 8 | 11 | MUCK
334639 | 11 | 28 | SAND
334639 | 28 | 42 | CLAY & GRAV
334639 | 42 | 52 | CLAY
334639 | 52 | 62 | GRAV
334639 | 62 | 66 | CLAY
334641 | 0 | 1 | TOPSOIL
334641 | 1 | 12 | YEL CLAY
334641 | 12 | 16 | GRAV
334641 | 16 | 64 | GRAY CLAY
334641 | 64 | 85 | GRAV
334642 | 0 | 17 | SANDY LOAM
334642 | 17 | 22 | GRAY CLAY & GRAV
334642 | 22 | 30 | GRAY CLAY
334642 | 30 | 33 | GRAV
334642 | 33 | 125 | GRAY CLAY & GRAV
334642 | 125 | 160 | GRAV
334649 | 0 | 9 | SAND
334649 | 9 | 13 | BRN CLAY
334649 | 13 | 26 | GRAY CLAY
334649 | 26 | 40 | CLAY
334649 | 40 | 50 | HD CLAY
334649 | 50 | 75 | S&G
334650 | 0 | 3 | TOPSOIL
334650 | 3 | 9 | GRAY CLAY
334650 | 9 | 29 | MED S&G
334650 | 29 | 31 | GRAY CLAY
334650 | 31 | 51 | SAND & FN GRAV
334650 | 51 | 54 | GRAY CLAY & SAND
334650 | 54 | 70 | MED GRAV
335805 | 0 | 1 | TOPSOIL
335805 | 1 | 20 | FN BRN SAND
335805 | 20 | 47 | FN MED BRN SAND
335805 | 47 | 70 | FN MED BRN S&G W/GRAY CLAY
335805 | 70 | 90 | GREY CLAY
335805 | 90 | 108 | CRS GREY S&G
335807 | 0 | 26 | SAND
335807 | 26 | 43 | CLAY
335807 | 43 | 62 | CLAY GRAV
335807 | 62 | 80 | GRAV
335815 | 0 | 2 | TOPSOIL
335815 | 2 | 8 | SAND & YEL CLAY
335815 | 8 | 51 | BLUE CLAY
335815 | 51 | 73 | GRAVEL
335816 | 0 | 4 | TOPSOIL
335816 | 4 | 60 | CLAY
335816 | 60 | 110 | GRAVLEY CLAY
335816 | 110 | 120 | WATER VEIN
335826 | 0 | 2 | TOPSOIL
335826 | 2 | 31 | YEL S&G
335826 | 31 | 54 | STICKY GRAY CLAY
335826 | 54 | 70 | MED & CRS GRAV
335830 | 0 | 1 | TOPSOIL
335830 | 1 | 8 | YEL CLAY
335830 | 8 | 52 | GRAY CLAY & GRAV
335830 | 52 | 56 | S&G
335830 | 56 | 89 | CLAY & GRAV
335830 | 89 | 104 | S&G
335837 | 0 | 4 | SAND
335837 | 4 | 8 | SAND & CLAY
335837 | 8 | 55 | GRAYCLAY
335837 | 55 | 67 | GRAVEL
335840 | 0 | 29 | SAND
335840 | 29 | 65 | CLAY
335840 | 65 | 114 | CLAY 7 SAND
335840 | 114 | 130 | CLAY
335840 | 130 | 228 | CLAY & SAND
335840 | 228 | 240 | GRAVEL
335845 | 0 | 2 | TOPSOIL
335845 | 2 | 41 | S&G
335845 | 41 | 70 | BLUE CLAY
335845 | 70 | 82 | GRAVEL
335846 | 0 | 3 | YELLOW CLAY
335846 | 3 | 81 | S&G
335846 | 81 | 116 | BLUE CLAY
335846 | 116 | 128 | S&G
335846 | 128 | 146 | GRAVEL
335849 | 0 | 5 | BROWN SAND
335849 | 5 | 10 | BLACKMUCK & SAND
335849 | 10 | 15 | S&G
335849 | 15 | 37 | GRAY CLAY
335849 | 37 | 70 | S&G
335849 | 70 | 74 | GRAY CLAY
335849 | 74 | 97 | S&G
335849 | 97 | 99 | GRAY CLAY
335852 | 0 | 2 | TOPSOIL
335852 | 2 | 13 | RED CLAY & SAND
335852 | 13 | 31 | YELLOW CLAY & SAND
335852 | 31 | 50 | SAND
335852 | 50 | 66 | GRAY CLAY & SAND
335852 | 66 | 74 | SAND & FINE GRAVEL
335852 | 74 | 86 | MED GRAVEL & SAND
335852 | 86 |  | SAND
335855 | 0 | 6 | RED CLAY & SAND
335855 | 6 | 34 | MED GRAVEL & SAND
335855 | 34 | 41 | GRAY CLAY
335855 | 41 | 80 | MED GRAVEL
335857 | 0 | 1 | TOP SOIL
335857 | 1 | 7 | MUCK & CLAY
335857 | 7 | 81 | S&G
335858 | 0 | 1 | TOP SOIL
335858 | 1 | 6 | MUCK & CLAY
335858 | 6 | 79 | S&G
335860 | 0 | 10 | MUCK
335860 | 10 | 50 | S WITH GRAVEL
335860 | 50 | 60 | CLAY
335860 | 60 | 84 | SAND
335860 | 84 | 97 | GRAVEL
335860 | 97 | 102 | GRAVEL WITH SAND
335865 | 0 | 4 | YELLOW CLAY
335865 | 4 | 8 | S&G
335865 | 8 | 101 | BLUE CLAY
335865 | 101 | 114 | GRAVEL
335891 | 0 | 4 | TOP SOIL
335891 | 4 | 6 | MUCH
335891 | 6 | 12 | MARROW
335891 | 12 | 34 | S&G
335891 | 34 | 174 | BLUE CLAY
335891 | 174 | 180 | GRAVEL
335893 | 0 | 16 | SAND
335893 | 16 | 55 | CLAY
335893 | 55 | 85 | CLAY & SAND
335893 | 85 | 95 | GRAVEL
335898 | 0 | 24 | SAND
335898 | 24 | 68 | GRAVEL
335898 | 68 | 95 | CLAY
335898 | 95 | 115 | CLAY & GRAVEL
335898 | 115 | 135 | CLAY
335898 | 135 | 155 | SAND & CLAY
335898 | 155 | 167 | CLAY
335898 | 167 | 180 | GRAVEL
335901 | 0 | 2 | TOPSOIL
335901 | 2 | 11 | RED CLAY & SAND
335901 | 11 | 55 | SAND & FINE GRAVEL
335901 | 55 | 58 | GRAY CLAY
335901 | 58 | 78 | MED GRAVEL & SAND
335910 | 0 | 14 | MUCK
335910 | 14 | 36 | SAND
335910 | 36 | 54 | S&G
335910 | 54 | 77 | CLAY & GRAVEL
335910 | 77 | 98 | CLAY
335910 | 98 | 107 | GRAVEL
335912 | 0 | 1 | TOP SOIL
335912 | 1 | 4 | CLAY & GRAVEL
335912 | 4 | 79 | DRY GRAVEL
335912 | 79 | 111 | CLAY & GRAVEL
335912 | 111 | 115 | S&G
335912 | 115 | 147 | CLAY & GRAVEL
335912 | 147 | 156 | S&G
335913 | 0 | 3 | TOPSOIL
335913 | 3 | 14 | RED CLAY & GRAVEL
335913 | 14 | 28 | YELLOW GRAVEL & SAND
335913 | 28 | 42 | SAND & FINE GRAVEL
335913 | 42 | 64 | SAND & TRACE GRAY CLAY
335913 | 64 | 90 | MED GRAVEL & SAND
335915 | 0 | 30 | FN MED SAND
335915 | 30 | 67 | MED GREY S&G
335916 | 1 | 20 | FINE BROWN SAND
335916 | 20 | 40 | MED GREY SAND
335916 | 40 | 68 | MED BROWN SAND
335925 | 0 | 2 | TOPSOIL
335925 | 2 | 12 | YEL CLAY
335925 | 12 | 26 | GRAY CLAY
335925 | 26 | 58 | GRAY CLAY & GRAV
335925 | 58 | 83 | GRAY CLAY
335925 | 83 | 85 | GRAV
335925 | 85 | 95 | GRAV & GRAY CLAY
335925 | 95 | 110 | GRAV
335932 | 0 | 60 | CLAY
335932 | 60 | 70 | GRAVELY CLAY
335932 | 70 | 98 | CLAY
335932 | 98 | 105 | WATER VEIN
335933 | 0 | 5 | TOPSOIL
335933 | 5 | 80 | CLAY
335933 | 80 | 97 | WATER VEIN
335937 | 0 | 38 | CLAY
335937 | 38 | 54 | SAND
335937 | 54 | 79 | GRAVELY CLAY
335937 | 79 | 84 | SAND
335937 | 84 | 89 | GRAVELY CLAY
335937 | 89 | 100 | GRAV
335937 | 100 | 105 | CLAY
335938 | 0 | 2 | TOPSOIL
335938 | 2 | 13 | YEL CLAY
335938 | 13 | 20 | YEL CLAY & GRAV
335938 | 20 | 48 | GRAY CLAY & GRAV
335938 | 48 | 75 | GRAV
335941 | 0 | 12 | CLAY & SAND
335941 | 12 | 31 | SAND & CRS GRAV
335941 | 31 | 58 | CLAY
335941 | 58 | 63 | SAND
335941 | 63 | 109 | CLAY & SAND
335941 | 109 | 125 | VEIN CRS GRAV
335942 | 0 | 90 | CLAY
335942 | 90 | 100 | GRAVELY CLAY
335942 | 100 | 120 | CLAY
335942 | 120 | 129 | WATER VEIN
335943 | 0 | 14 | YEL CLAY
335943 | 14 | 20 | GRAV
335943 | 20 | 38 | GRAY CLAY
335943 | 38 | 45 | SAND
335943 | 45 | 52 | CLAY
335943 | 52 | 60 | SAND
335943 | 60 | 85 | CLAY
335943 | 85 | 108 | SAND
335943 | 108 | 160 | CLAY
335943 | 160 | 165 | GRAV
335944 | 0 | 1 | TOPSOIL
335944 | 1 | 11 | YEL CLAY
335944 | 11 | 57 | GRAY CLAY & GRAV
335944 | 57 | 59 | S&G
335944 | 59 | 97 | CLAY & GRAV
335944 | 97 | 124 | S&G
335967 | 0 | 2 | TOPSOIL
335967 | 2 | 7 | MUCK
335967 | 7 | 10 | MARROW
335967 | 10 | 27 | S&G
335967 | 27 | 42 | BLUE CLAY
335967 | 42 | 118 | SAND
335967 | 118 | 134 | GRAV
335970 | 0 | 21 | S&G
335970 | 21 | 94 | BLUE CLAY
335970 | 94 | 104 | S&G
335970 | 104 | 113 | GRAVEL
335974 | 0 | 14 | S&G
335974 | 14 | 19 | BLUE CLAY
335974 | 19 | 41 | S&G
335974 | 41 | 74 | BLUE CLAY
335974 | 74 | 84 | GRAVEL
335978 | 0 | 4 | YEL CLAY
335978 | 4 | 51 | S&G
335978 | 51 | 92 | BLUE CLAY
335978 | 92 | 157 | S&G
335978 | 157 | 185 | GRAV
335979 | 0 | 11 | S&G
335979 | 11 | 16 | BLUE CLAY
335979 | 16 | 38 | S&G
335979 | 38 | 68 | BLUE CLAY
335979 | 68 | 76 | GRAVEL
335984 | 0 | 6 | BRN CLAY
335984 | 6 | 43 | MED CRS GRAY S&G
335984 | 43 | 65 | GREY CLAY
335984 | 65 | 73 | CRS GREY S&G
335984 | 73 | 75 | GREY CLAY
336000 | 0 | 1 | TOPSOIL
336000 | 1 | 18 | YEL CLAY
336000 | 18 | 44 | GRAY CLAY & GRAV
336000 | 44 | 49 | S&G
336000 | 49 | 111 | CLAY & GRAV
336000 | 111 | 118 | S&G
336000 | 118 | 165 | CLAY & GRAV
336000 | 165 | 187 | S&G
336012 | 0 | 1 | TOP SOIL
336012 | 1 | 14 | BR CLAY
336012 | 14 | 17 | BR GRAV
336012 | 17 | 101 | BLK CLAY & GRAV
336012 | 101 | 106 | BLK GRAV
336013 | 0 | 10 | YELL CLAY
336013 | 10 | 75 | BLUE CLAY & GRAV
336013 | 75 | 84 | S&G
336019 | 0 | 1 | TOP SOIL
336019 | 1 | 25 | BR CLAY
336019 | 25 | 52 | BLK CLAY
336019 | 52 | 55 | BLK GRAV
336019 | 55 | 117 | BLK CLAY & GRAV
336019 | 117 | 124 | BLK GRAV
336022 | 0 | 1 | TOP SOIL
336022 | 1 | 16 | YELL CLAY
336022 | 16 | 44 | GRAY CLAY & GRAV
336022 | 44 | 51 | S&G
336022 | 51 | 77 | CLAY & GRAV
336022 | 77 | 82 | S&G
336022 | 82 | 164 | CLAY & GRAV
336022 | 164 | 165 | S&G
336022 | 165 | 198 | CLAY & GRAV
336022 | 198 | 210 | S&G
336022 | 201 | 241 | CLAY & GRAV
336022 | 241 | 260 | S&G
336025 | 0 | 1 | TOP SOIL
336025 | 1 | 7 | YELL CLAY
336025 | 7 | 63 | GRAY CLAY & GRAV
336025 | 63 | 69 | S&G
336025 | 69 | 115 | CLAY & GRAV
336025 | 115 | 119 | S&G
336025 | 119 | 164 | CLAY & GRAV
336025 | 164 | 166 | S&G
336025 | 166 | 188 | CLAY & GRAV
336025 | 188 | 191 | S&G
336025 | 191 | 217 | CLAY & GRAV
336025 | 217 | 245 | S&G
336027 | 0 | 1 | TOP SOIL
336027 | 1 | 5 | YELL CLAY
336027 | 5 | 47 | S&G
336027 | 47 | 52 | CLAY & GRAV
336027 | 52 | 54 | S&G
336027 | 54 | 115 | CLAY & GRAV
336027 | 115 | 126 | S&G
336028 | 0 | 16 | YELL SAND
336028 | 16 | 20 | BLUE CLAY & STONES
336028 | 20 | 45 | BLUE CALY
336028 | 45 | 60 | GRAY SAND
336028 | 60 | 72 | BLUE CLAY,STREAKS OF GRAV
336028 | 72 | 81 | SAND, TRACE OF GRAV
336028 | 81 | 92 | HARD PAN CLAY,STONE,SAND
336028 | 92 | 106 | GRAV,CRS SAND
336030 | 0 | 5 | YELL CLAY
336030 | 5 | 18 | YELL SAND & CLAY
336030 | 18 | 56 | BLUE CLAY & ROCKS
336030 | 56 | 71 | SAND & CLAY
336030 | 71 | 73 | S&G
336030 | 73 | 76 | BLUE CLAY
336030 | 76 | 78 | SAND
336030 | 78 | 85 | SOFT BLUE CLAY
336030 | 85 | 100 | BLUE CLAY,SAND, STONES
336030 | 100 | 108 | GRAV
336031 | 0 | 1 | TOP SOIL
336031 | 1 | 11 | YELLCLAY
336031 | 11 | 72 | GRAY CLAY & GRAV
336031 | 72 | 77 | S&G
336031 | 77 | 151 | CLAY & GRAV
336031 | 151 | 153 | S&G
336031 | 153 | 169 | CLAY & GRAV
336031 | 169 | 184 | S&G
336046 | 0 | 1 | TOP SOIL
336046 | 1 | 7 | YELL CLAY
336046 | 7 | 42 | GRAY CLAY & GRAV
336046 | 42 | 46 | S&G
336046 | 46 | 61 | CLAY & GRAV
336046 | 61 | 72 | S&G
336047 | 0 | 1 | TOP SOIL
336047 | 1 | 8 | YELL & BLK CLAY
336047 | 8 | 54 | S&G
336051 | 0 | 2 | TOP SOIL
336051 | 2 | 36 | SAND & CLAY
336051 | 36 | 55 | SAND
336051 | 55 | 80 | GRAVEL
336053 | 0 | 1 | TOP SOIL
336053 | 1 | 6 | MUCK & SAND
336053 | 6 | 58 | CLAY & GRAV
336053 | 58 | 61 | SAND
336053 | 61 | 77 | CLAY & GRAV
336053 | 77 | 79 | S&G
336053 | 79 | 104 | CLAY & GRAV
336053 | 104 | 110 | SAND
336053 | 110 | 144 | S&G
336055 | 0 | 2 | TOP SOIL
336055 | 2 | 11 | YELL CLAY
336055 | 11 | 75 | BLUE CLAY
336055 | 75 | 82 | GRAV
336057 | 0 | 2 | TOP SOIL
336057 | 2 | 16 | SAND
336057 | 16 | 75 | BLUE CLAY & GRAV
336057 | 75 | 90 | MD GRAV
336058 | 0 | 2 | BR SAND
336058 | 2 | 10 | BR CLAY
336058 | 10 | 40 | GRAY CLAY
336058 | 40 | 44 | GRAY CLAY, FINE SAND
336058 | 44 | 60 | GRAY CLAY
336058 | 60 | 64 | GRAY CLAY,FINE SAND
336058 | 64 | 100 | GRAY CLAY
336058 | 100 | 104 | GRAY CLAY , FINE SAND
336058 | 104 | 128 | GRAY CLAY
336058 | 128 | 150 | MD GRAY SAND
336060 | 0 | 2 | TOP SOIL
336060 | 2 | 24 | YELL CLAY
336060 | 24 | 56 | BLUE CLAY
336060 | 56 | 80 | SAND
336060 | 80 | 100 | GRAV
336595 | 0 | 20 | YELLOW CLAY
336595 | 20 | 48 | YELLOW S&G
336595 | 48 | 115 | BLUE CLAY GRAVEL
336595 | 115 | 135 | GRAVEL
336595 | 135 | 151 | BLUE CLAY GRAVEL
336595 | 151 | 165 | BLUE CLAY
336595 | 165 | 185 | GRAVEL
339198 | 0 | 6 | RED CLAY & SAND
339198 | 6 | 31 | YEL S&G
339198 | 31 | 82 | GRAY CLAY, S&G
339198 | 82 | 85 | MED S&G
339198 | 85 | 116 | GRAY CLAY S&G
339198 | 116 | 130 | CRS & MED GRAV
339199 | 0 | 1 | TOP SOIL
339199 | 1 | 3 | CLAY & GRAVEL
339199 | 3 | 50 | S&G
339202 | 0 | 1 | TOP SOIL
339202 | 1 | 6 | YELLOW CLAY
339202 | 6 | 15 | GRAY CLAY & GRAVEL
339202 | 15 | 21 | S&G
339202 | 21 | 62 | CLAY & GRAEL
339202 | 62 | 65 | S&G
339202 | 65 | 79 | CLAY & GRAEVL
339202 | 79 | 84 | S&G
339203 | 0 | 4 | SAND & TOPSOIL
339203 | 4 | 12 | MUCK
339203 | 12 | 28 | LAKE BOTTOM
339203 | 28 | 65 | SAND & FINE GRAV
339203 | 65 | 95 | BLUE CLAY
339203 | 95 | 160 | SAND
339203 | 160 | 169 | FINE GRAV
339204 | 0 | 1 | TOP SOIL
339204 | 1 | 6 | CLAY & GRAV
339204 | 6 | 9 | S&G
339204 | 9 | 66 | CLAY & GRAV
339204 | 66 | 76 | S&G
339205 | 0 | 3 | TOP SOIL
339205 | 3 | 46 | GRAV
339205 | 46 | 58 | GRAV & GRAY CLAY
339205 | 58 | 61 | YELL CLAY & GRAV
339205 | 61 | 98 | GRAY CLAY & GRAV
339205 | 98 | 125 | GRAV
339211 | 0 | 14 | RED CLAY
339211 | 14 | 28 | RED S&G
339211 | 28 | 99 | GRAY CLAY
339211 | 99 | 104 | BLUE GRAV
339221 | 0 | 10 | RED CLAY
339221 | 10 | 23 | RED S&G
339221 | 23 | 120 | GRAY CLAY
339221 | 120 | 129 | BLUE GRAV
339227 | 0 | 1 | TOPSOIL
339227 | 1 | 11 | YEL CLAY
339227 | 11 | 61 | GRAY CLAY & GRAV
339227 | 61 | 66 | S&G
339227 | 66 | 94 | CLAY & GRAV
339227 | 94 | 97 | S&G
339227 | 97 | 128 | CLAY & GRAV
339227 | 128 | 145 | S&G
339229 | 0 | 1 | TOP SOIL
339229 | 1 | 8 | CLAY & GRAV
339229 | 8 | 47 | S&G
339229 | 47 | 62 | CLAY & GRAV
339229 | 62 | 65 | S&G
339229 | 65 | 97 | CLAY & GRAV
339229 | 97 | 120 | S&G
339681 | 0 | 7 | BLACK MARROW
339681 | 7 | 30 | GREY CLAY
339681 | 30 | 38 | GRAVEL
339681 | 38 | 54 | GREY CLAY
339681 | 54 | 65 | WATER VEIN
339691 | 0 | 20 | BRN CLAY
339691 | 20 | 50 | SOFT GREY CLAY
339691 | 50 | 52 | GRAV
339691 | 52 | 61 | GREY CLAY
339691 | 61 | 70 | GRAV WATER
339697 | 0 | 15 | SAND
339697 | 15 | 27 | FN S&G
339697 | 27 | 40 | GREY CLAY
339697 | 40 | 52 | GRAV
339697 | 52 | 104 | GREY CLAY
339697 | 104 | 110 | WATER VEIN
339698 | 0 | 20 | BRN CLAY
339698 | 20 | 40 | GREY CLAY
339698 | 40 | 52 | BRN GRAV
339698 | 52 | 67 | WATER VEIN
339700 | 0 | 20 | BRN CLAY
339700 | 20 | 88 | GREY CLAY
339700 | 88 | 101 | WATER VEIN
339706 | 0 | 3 | BR CLAY
339706 | 3 | 7 | BLACK MARROW
339706 | 7 | 20 | GREY CLAY
339706 | 20 | 50 | GREY CLAY & GRAVEL
339706 | 50 | 66 | WATER VEIN
339707 | 0 | 9 | BRN CLAY & GRAV
339707 | 9 | 15 | GREY CLAY
339707 | 15 | 35 | BRN GRAV
339707 | 35 | 50 | FN S&G
339707 | 50 | 68 | WATER VEIN
339831 | 0 | 1 | TOPSOIL
339831 | 1 | 4 | CLAY & GRAV
339831 | 4 | 84 | S&G
339835 | 0 | 1 | TOPSOIL
339835 | 1 | 8 | CLAY & GRAV
339835 | 8 | 86 | S&G
339836 | 0 | 1 | TOP SOIL
339836 | 1 | 6 | YELL CLAY
339836 | 6 | 58 | GRAY CLAY & GRAV
339836 | 58 | 59 | S&G
339836 | 59 | 147 | CLAY & GRAV
339836 | 147 | 149 | S&G
339836 | 149 | 220 | CLAY & GRAV
339836 | 220 | 224 | S&G
339844 | 0 | 9 | BR CLAY & GRAV MIX
339844 | 9 | 12 | YELL CLAY
339844 | 12 | 15 | DRY GRAV
339844 | 15 | 22 | Y C
339844 | 22 | 36 | GRAY CLAY
339844 | 36 | 40 | MD SAND
339844 | 40 | 48 | G.C.
339844 | 48 | 116 | MD S&G
339847 | 0 | 1 | TOPSOIL
339847 | 1 | 16 | YEL CLAY
339847 | 16 | 52 | GRAY CLAY & GRAV
339847 | 52 | 55 | S&G
339847 | 55 | 86 | CLAY & GRAV
339847 | 86 | 104 | S&G
339851 | 0 | 6 | BROWN CLAY, S&G
339851 | 6 | 44 | BROWN SAND & FINE GRAVEL
339851 | 44 | 48 | BLUE CLAY
339851 | 48 | 104 | MED TO CRS GRAVEL
339854 | 0 | 15 | YELLOW CLAY
339854 | 15 | 110 | GRAY CLAY
339854 | 110 | 112 | SAND
339854 | 112 | 120 | CLAY
339854 | 120 | 121 | SAND
339854 | 121 | 162 | CLAY
339854 | 162 | 165 | SAND
339854 | 165 | 197 | CLAY
339854 | 197 | 206 | SAND
339858 | 0 | 21 | YELL CLAY
339858 | 22 | 83 | GRAY CLAY
339858 | 84 | 89 | GRAY S&G
339859 | 0 | 1 | TOPSOIL
339859 | 1 | 6 | GRAV
339859 | 6 | 30 | GRAV & YEL CLAY
339859 | 30 | 54 | GRAY CLAY & GRAV
339859 | 54 | 80 | GRAV
339861 | 0 | 12 | RED SANDY CLAY
339861 | 12 | 61 | GREY CLAY
339861 | 61 | 62 | BLUE GRAV
339861 | 62 | 90 | BLUE SAND
339861 | 90 | 99 | BLUE GRAV
339862 | 0 | 28 | PEAT MOSS & MUD
339862 | 28 | 79 | GREY CLAY
339862 | 79 | 89 | BLUE GRAV
339863 | 0 | 20 | RED CLAY
339863 | 20 | 22 | GREY CLAY
339863 | 22 | 35 | RED S&G
339863 | 35 | 77 | GREY CLAY
339863 | 77 | 91 | BLUE GRAV
339865 | 0 | 2 | TOPSOIL
339865 | 2 | 23 | YEL CLAY
339865 | 23 | 38 | GRAY CLAY & GRAV
339865 | 38 | 65 | GRAVEL
339866 | 0 | 3 | TOPSOIL
339866 | 3 | 9 | YEL CLAY
339866 | 9 | 15 | YEL CLAY & GRAV
339866 | 15 | 25 | GRAY CLAY & GRAV
339866 | 25 | 60 | GRAV
339871 | 0 | 10 | RED CLAY
339871 | 10 | 98 | GREY CLAY
339871 | 98 | 105 | BLUE GRAV
339883 | 0 | 2 | ROP SOIL
339883 | 2 | 31 | YELL GRAV & SAND
339883 | 31 | 79 | GRAY CLAY & SAND
339883 | 79 | 90 | MD GRAV & SAND
339893 | 0 | 16 | YELL CLAY
339893 | 16 | 18 | GRAY CLAY
339893 | 18 | 23 | GRAV
339893 | 23 | 156 | GRAY CLAY
339893 | 156 | 166 | GRAV
339896 | 0 | 3 | SAND
339896 | 3 | 16 | MUCK
339896 | 16 | 45 | SAND & CLAY
339896 | 45 | 74 | CLAY
339896 | 74 | 112 | SAND
339896 | 112 | 125 | CLAY
339897 | 0 | 2 | TOP SOIL
339897 | 2 | 5 | RED CLAY & SAND
339897 | 5 | 12 | YELL CLAY & SAND
339897 | 12 | 32 | GRAY CLAY & SAND
339897 | 32 | 66 | CRS GRAV & SAND
339897 | 66 | 83 | SAND
339897 | 83 | 92 | GRAY CLAY & SAND
339897 | 92 | 104 | MD GRAV
339899 | 0 | 2 | TOPSOIL
339899 | 2 | 11 | MUCK (LAKE BOTTOM)
339899 | 11 | 62 | FINE GRAV & SAND
339899 | 62 | 89 | GRAY CLAY
339899 | 89 | 107 | MD GRAV & SAND
339911 | 0 | 10 | CLAY
339911 | 10 | 45 | GRAVELY CLAY
339911 | 45 | 50 | CLAY
339911 | 50 | 58 | WATER VEIN
340310 | 0 | 20 | BR CLAY
340310 | 20 | 40 | GREY CLAY
340310 | 40 | 62 | WATER VEIN
340318 | 0 | 20 | BRN CLAY
340318 | 20 | 50 | GREY CLAY
340318 | 50 | 70 | FN S&G
340318 | 70 | 90 | WATER VEIN
340328 | 0 | 9 | BR CLAY
340328 | 9 | 20 | BR GRAVEL
340328 | 20 | 40 | FINE S&G
340328 | 40 | 56 | WATER VEIN
340329 | 0 | 8 | BRN CLAY
340329 | 8 | 17 | GREY CLAY
340329 | 17 | 30 | GRAV
340329 | 30 | 38 | SOFT GREY CLAY
340329 | 38 | 51 | WATER VEIN
340333 | 0 | 7 | BR CLAY & GRAVEL
340333 | 7 | 22 | SAND
340333 | 22 | 90 | GREY CLAY
340333 | 90 | 105 | FINE GRAVEL & SAND
340333 | 105 | 117 | WATER VEIN
340334 | 0 | 10 | BR CLAY
340334 | 10 | 18 | BR GRAVEL
340334 | 18 | 67 | GREY CLAY
340334 | 67 | 89 | WATER VEIN
341030 | 0 | 4 | YEL CLAY
341030 | 4 | 49 | S&G
341030 | 49 | 66 | BLUE CLAY
341030 | 66 | 85 | GRAV
341033 | 0 | 3 | TOPSOIL
341033 | 3 | 65 | S&G
341033 | 65 | 69 | BLUE CLAY
341033 | 69 | 92 | S&G
341033 | 92 | 109 | GRAVEL
341038 | 0 | 14 | YEL CLAY
341038 | 14 | 33 | GRAY CLAY
341038 | 33 | 40 | GRAY GRAV
341038 | 40 | 53 | GREY S&G
341038 | 53 | 81 | GRAY CLAY
341038 | 81 | 96 | GRAY GRAV
341041 | 0 | 8 | S&G
341041 | 8 | 12 | YEL CLAY
341041 | 12 | 28 | S&G
341041 | 28 | 42 | BLUE CLAY
341041 | 42 | 52 | S&G
341041 | 52 | 61 | BLUE CLAY
341041 | 61 | 74 | GRAVEL
341045 | 0 | 1 | TOPSOIL
341045 | 1 | 16 | S&G
341045 | 16 | 34 | GRAY CLAY & GRAV
341045 | 34 | 74 | S&G
341047 | 0 | 1 | TOPSOIL
341047 | 1 | 8 | YEL CLAY
341047 | 8 | 36 | GRAY CLAY & GRAV
341047 | 36 | 45 | S&G
341048 | 0 | 1 | TOPSOIL
341048 | 1 | 8 | YEL CLAY
341048 | 8 | 16 | GRAY CLAY & GRAV
341048 | 16 | 22 | S&G
341048 | 22 | 48 | CLAY & GRAV
341048 | 48 | 51 | S&G
341048 | 51 | 82 | CLAY & GRAV
341048 | 82 | 100 | S&G
341056 | 0 | 2 | TOPSOIL
341056 | 2 | 37 | S&G
341056 | 37 | 41 | BL CLAY
341056 | 41 | 70 | S&G
341056 | 70 | 80 | BL CLAY
341056 | 80 | 88 | GRAVL
341057 | 0 | 1 | TOPSOIL
341057 | 1 | 29 | MED BR S&G
341057 | 29 | 107 | GRAY CLAY
341057 | 107 | 120 | CRS BR S&G
341057 | 120 | 122 | GRAY CLAY
341061 | 0 | 2 | TOPSOIL
341061 | 2 | 5 | MUCK
341061 | 5 | 17 | MARROW
341061 | 17 | 22 | S&G
341061 | 22 | 62 | BLUE CLAY
341061 | 62 | 73 | GRAVEL
341074 | 0 | 1 | TOPSOIL
341074 | 1 | 6 | CLAY &G RAVEL
341074 | 6 | 15 | S&G
341074 | 15 | 44 | CLAY & GRAVEL
341074 | 44 | 84 | S&G
341075 | 0 | 2 | TOPSOIL
341075 | 2 | 9 | RED CLAY & SAND
341075 | 9 | 24 | YELLOW GRAVEL & SAND
341075 | 24 | 36 | TRACE GRAY CLAY & SAND
341075 | 36 | 58 | FINE GRAVEL & SAND
341075 | 58 | 70 | MED GRAVEL
341076 | 0 | 2 | TOPSOIL
341076 | 2 | 54 | SAND
341076 | 54 | 63 | S&G
341076 | 63 | 72 | GRAVEL & CLAY
341076 | 72 | 81 | CLAY
341076 | 81 | 91 | GRAVEL
341080 | 0 | 1 | TOPSOIL
341080 | 1 | 84 | S&G
341088 | 0 | 6 | BR CLAY W/ S&G
341088 | 6 | 20 | BR CLAY
341088 | 20 | 28 | CRS GRAVEL
341088 | 28 | 35 | GRAY CLAY
341088 | 35 | 48 | GREENISH BR CLAY
341088 | 48 | 61 | FINE-MED BR S&G
341088 | 61 | 62 | GRAY CLAY
341090 | 0 | 70 | CLAY
341090 | 70 | 81 | GRAVEL
341090 | 81 | 86 | GRAVELY CLAY
341091 | 1 | 30 | CLAY
341091 | 30 | 39 | SAND
341091 | 39 | 88 | CLAY
341091 | 88 | 95 | SAND
341091 | 95 |  | CLAY
341092 | 0 | 1 | TOPSOIL
341092 | 1 | 8 | YELLOW CLAY
341092 | 8 | 32 | GRAY CLAY & GRAVEL
341092 | 32 | 51 | S&G
341092 | 51 | 108 | CLAY & GRAVEL
341092 | 108 | 122 | S&G
341093 | 0 | 5 | CLAY & GRAVEL
341093 | 5 | 38 | GRAVEL
341093 | 38 | 41 | CLAY
341093 | 41 | 50 | GRAVEL
341095 | 0 | 4 | GRAVEL FILL
341095 | 4 | 9 | MARROW
341095 | 9 | 23 | GRAVEL
341095 | 23 | 47 | BLUE CLAY
341095 | 47 | 53 | CLAY & SAND
341095 | 53 | 74 | GRAVEL
341096 | 0 | 4 | YELLOW CLAY
341096 | 4 | 47 | S&G
341096 | 47 | 111 | BLUE CLAY
341096 | 111 | 122 | GRAVLE
341103 | 0 | 3 | TOPS8IL
341103 | 3 | 7 | YELLOW CLAY
341103 | 7 | 13 | S&G
341103 | 13 | 61 | BLUE CLAY
341103 | 61 | 73 | GRAVEL
341105 | 0 | 2 | YELLOW CLAY
341105 | 2 | 16 | S&G
341105 | 16 | 28 | BLUE CLAY
341105 | 28 | 48 | S&G
341105 | 48 | 64 | GRAVEL
341107 | 0 | 32 | S&G
341107 | 32 | 98 | BLUE CLAY
341107 | 98 | 111 | GRAVEL
341113 | 0 | 1 | TOPSOIL
341113 | 1 | 11 | YEL CLAY
341113 | 11 | 23 | S&G
341113 | 23 | 51 | GRAY CLAY & GRAV
341113 | 51 | 55 | S&G
341113 | 55 | 95 | CLAY & GRAV
341113 | 95 | 106 | S&G
341114 | 0 | 2 | TOPSOIL
341114 | 2 | 18 | S&G
341114 | 18 | 34 | BLUE CLAY
341114 | 34 | 58 | GRAV
341114 | 58 | 151 | BLUE CLAY
341114 | 151 | 162 | GRAV
341115 | 0 | 1 | TOPSOIL
341115 | 1 | 14 | YEL CLAY
341115 | 14 | 160 | GRAY CLAY & GRAV
341115 | 160 | 184 | GRAVEL
341116 | 0 | 1 | TOPSOIL
341116 | 1 | 18 | YEL CLAY
341116 | 18 | 59 | GRAY CLAY & GRAV
341116 | 59 | 62 | S&G
341116 | 62 | 115 | CLAY & GRAV
341116 | 115 | 116 | S&G
341116 | 116 | 182 | CLAY & GRAV
341116 | 182 | 204 | S&G
341120 | 0 | 1 | TOPSOIL
341120 | 1 | 6 | CLAY & GRAV
341120 | 6 | 22 | S&G
341120 | 22 | 63 | CLAY & GRAV
341120 | 63 | 77 | S&G
341126 | 0 | 4 | TOPSOIL
341126 | 4 | 35 | S&G
341126 | 35 | 68 | BLUE CLAY
341126 | 68 | 69 | GRAV
341126 | 69 | 86 | BLUE CLAY
341126 | 86 | 96 | GRAVEL
341131 | 0 | 30 | CLAY
341131 | 30 | 37 | GRAVEL
341131 | 37 | 92 | CLAY & GRAV
341131 | 92 | 105 | S&G
341132 | 0 | 46 | CLAY
341132 | 46 | 48 | S&G
341132 | 48 | 75 | CLAY
341132 | 75 | 91 | GRAVEL
341133 | 0 | 30 | CLAY
341133 | 30 | 35 | GRAVEL
341133 | 35 | 43 | CLAY
341133 | 43 | 51 | GRAVEL
341341 | 0 | 40 | FN TO MED BRN SAND
341341 | 40 | 50 | GRAY CLAY
341341 | 50 | 70 | FN TO MED BRN SAND
341341 | 70 | 75 | GRAY CLAY
341341 | 75 | 110 | MED CRS S&G
341342 | 0 | 4 | TOPSOIL
341342 | 4 | 46 | CRS GRAY S&G
341342 | 46 | 50 | GRAY CLAY
341345 | 0 | 16 | SAND
341345 | 16 | 24 | CLAY
341345 | 24 | 45 | SAND & CLAY
341345 | 45 | 63 | GRAV
341345 | 63 | 71 | CLAY
341345 | 71 | 90 | GRAV
341346 | 0 | 19 | SAND
341346 | 19 | 24 | S&G
341346 | 24 | 55 | CLAY & GRAVEL
341346 | 55 | 62 | CLAY
341346 | 62 | 85 | GRAVEL
341368 | 0 | 19 | SAND
341368 | 19 | 24 | S&G
341368 | 24 | 55 | CLAY & GRAVEL
341368 | 55 | 62 | CLAY
341368 | 62 | 85 | GRAVEL
341378 | 0 | 15 | GRAVEL
341378 | 15 | 35 | GRAY CLAY
341378 | 35 | 58 | SAND
341378 | 58 | 59 | GRAY CLAY
341378 | 59 | 95 | S&G
341378 | 95 | 98 | GRAY CLAY
342551 | 0 | 3 | BLACK MARROW
342551 | 3 | 7 | S&G
342551 | 7 | 11 | SOFT GREY CLAY
342551 | 11 | 33 | S&G
342551 | 33 | 108 | GREY CLAY
342551 | 108 | 111 | WATER VEIN
342554 | 0 | 30 | BRN CLAY
342554 | 30 | 188 | GREY CLAY
342554 | 188 | 193 | WATER VEIN
342555 | 0 | 4 | BR CLAY
342555 | 4 | 11 | FINE BR S&G
342555 | 11 | 20 | HEAVY BR GRAVEL
342555 | 20 | 45 | GREY CLAY
342555 | 45 | 62 | WATER VEIN
342558 | 0 | 4 | BLACK MARROW
342558 | 4 | 20 | GREY CLAY
342558 | 20 | 50 | SOFT GREY CLAY & GRAVEL
342558 | 50 | 61 | WATER VEIN
342566 | 0 | 18 | YELLOW CLAY
342566 | 18 | 29 | GRAVEL
342566 | 29 | 53 | GRAY CLAY
342566 | 53 | 78 | GRAVEL
342573 | 0 | 2 | FILL DIRT
342573 | 2 | 9 | SAND
342573 | 9 | 17 | BLACK MARROW
342573 | 17 | 24 | GREY CLAY
342573 | 24 | 40 | FINE GRAVEL & SAND
342573 | 40 | 70 | GREY CLAY & GRAVEL
342573 | 70 | 84 | WATER VEIN
342583 | 0 | 1 | TOPSOIL
342583 | 1 | 3 | SAND & YEL CLAY
342583 | 3 | 11 | S&G
342583 | 11 | 27 | GRAY CLAY & GRAV
342583 | 27 | 35 | GRAV
342583 | 35 | 38 | GRAV & GRAY CLAY
342583 | 38 | 61 | GRAY CLAY & GRAV
342583 | 61 | 81 | GRAV & GRAY CLAY
342584 | 0 | 14 | YEL CLAY
342584 | 14 | 84 | GRAY CLAY
342584 | 84 | 95 | GRAVEL
342589 | 0 | 4 | TOPSOIL.S&G
342589 | 4 | 11 | BR CLAY S&G
342589 | 11 | 17 | S&G
342589 | 17 | 48 | GRAVEL & SAND
342589 | 48 | 57 | GRAY CLAY, S&G
342589 | 57 | 84 | GRAY CLAY & GRAVEL
342589 | 84 | 87 | GRAVEL & GRAY CLAY
342589 | 87 | 139 | SANDY GRAY CLAY 7 GRAVEL
342589 | 139 | 150 | GRAVEL & SAND
342589 | 150 | 155 | SAND, GRAVEL, & GRAY CLAY
342890 | 0 | 2 | TOPSOIL
342890 | 2 | 11 | YELLOW CLAY & SAND
342890 | 11 | 94 | SAND & FINE GRAVEL
342890 | 94 | 112 | GRAY CLAY & SAND
342890 | 112 | 123 | MED GRAVEL & SAND
342891 | 0 | 4 | SAND
342891 | 4 | 8 | BRN CLAY & SAND
342891 | 8 | 32 | BRN GRAV
342891 | 32 | 109 | BLUE CLAY & SAND
342891 | 109 | 120 | MED GRAV
342893 | 0 | 1 | TOPSOIL
342893 | 1 | 30 | GRAY CLAY & GRAVEL
342893 | 30 | 55 | BR CLAY
342893 | 55 | 81 | GRAY CLAY & GRAVEL
342893 | 81 | 86 | GRAVEL
342895 | 0 | 2 | TOPSOIL
342895 | 2 | 37 | YEL SAND & CLAY
342895 | 37 | 125 | GRAY CLAY& GRAV
342895 | 125 | 150 | STICKY GRAY CLAY
342895 | 150 | 172 | GRAY CLAY & SAND
342895 | 172 | 180 | MED GRAV
342902 | 0 | 1 | TOPSOIL
342902 | 1 | 3 | LIGHT BR CLAY
342902 | 3 | 11 | MED-CRS S&G W/COBBLES
342902 | 11 | 21 | GRAY CLAY
342902 | 21 | 23 | MED S&G
342902 | 23 | 37 | GRAY CLAY
342902 | 37 | 42 | GRAY CLAY W/STREAKS SAND
342902 | 42 | 62 | GRAY CLAY
342902 | 62 | 74 | SANDY GRAY CLAY
342902 | 74 | 100 | FINE S&G
342902 | 100 | 110 | FINE SAND W/SOME FINE GRAVEL
342902 | 110 | 115 | FINE SAND W/SOME MED SAND
342902 | 115 | 135 | FINE SAND
342902 | 135 | 145 | FINE-MED SAND W/FINE GRAVEL
342902 | 145 | 160 | FINE-MED S&G W/CRS GRAVEL
342902 | 160 | 175 | FINE S&G
342902 | 175 | 178.5 | FINE-MED S&G W/CRS GRAVEL & CO
342902 | 178.5 | 180 | GRAY CLAY
342903 | 0 | 1 | TOPSOIL
342903 | 1 | 2.5 | LIGHT BR CLAY
342903 | 2.5 | 12 | MED-CRS GRAVEL W/COBBLES
342903 | 12 | 19 | GRAY CLAY
342903 | 19 | 20.5 | FINE-MED S&G
342903 | 20.5 | 76 | GRAY CLAY
342903 | 76 | 94 | FINE-MED S&G
342903 | 94 | 120 | GRAY CLAY
342904 | 0 | 1 | TOPSOIL
342904 | 1 | 3 | LIGHT BR CLAY
342904 | 3 | 11 | MED-CRS S&G W/COBBLES
342904 | 11 | 21 | GRAY CLAY
342904 | 21 | 23 | MED S&G
342904 | 23 | 37 | GRAY CLAY
342904 | 37 | 42 | GRAY CLAY W/STREAKS SAND
342904 | 42 | 62 | GRAY CLAY
342904 | 62 | 74 | SANDY GRAY CLAY
342904 | 74 | 100 | FINE S&G
342904 | 100 | 145 | FINE SAND W/SOME MED SAND
342904 | 145 | 166 | FINE-MED S&G W/CRS GRAVEL
342904 | 166 | 170 | FINE S&G
342905 | 0 | 1 | TOPSOIL
342905 | 1 | 12 | BRN S&G
342905 | 12 | 55 | BRN GRAV
342905 | 55 | 106 | BLK CLAY & GRAV
342905 | 106 | 116 | BLK GRAV
342906 | 0 | 1 | FILL
342906 | 1 | 13 | YELLOW CLAY
342906 | 13 | 18 | YELLOW CLAY & GRAY CLAY
342906 | 18 | 22 | GRAY CLAY & YELLOW CLAY
342906 | 22 | 38 | GRAY CLAY
342906 | 38 | 46 | GRAY CLAY & GRAVEL
342906 | 46 | 48 | GRAVEL & GRAY CLAY
342906 | 48 | 53 | GRAY CLAY & GRAVEL
342906 | 53 | 60 | YELLOW CLAY & GRAVEL
342906 | 68 | 72 | GRAVEL & GRAY CLAY
342906 | 72 | 86 | GRAY CLAY & GRAVEL
342906 | 86 | 95 | S&G
342906 | 95 | 110 | GRAVEL
342907 | 0 | 3 | FILL
342907 | 3 | 43 | GRAV & SAND
342907 | 43 | 64 | SAND & GRAV
342907 | 64 | 92 | SAND, GRAY CLAY & GRAV
342907 | 92 | 107 | GRAY CLAY, S&G
342907 | 107 | 121 | GRAVEL
342908 | 0 | 1 | FILL
342908 | 1 | 20 | YEL CLAY & GRAV
342908 | 20 | 26 | GRAY CLAY, GRAV, YEL CLAY
342908 | 26 | 29 | GRAV & GRAY CLAY
342908 | 29 | 60 | GRAV
342908 | 60 | 65 | GRAV & GRAY CLAY
342909 | 0 | 1 | TOPSOIL
342909 | 1 | 7 | BR CLAY 7 GRAVEL
342909 | 7 | 19 | S&G
342909 | 19 | 21 | GRAVEL & YELLOW CLAY
342909 | 21 | 29 | GRAY CLAY, GRAVEL & YELLOW CLA
342909 | 29 | 43 | GRAVEL
342909 | 43 | 55 | GRAY CLAY & GRAVEL
342909 | 55 | 76 | GRAY CLAY 7 GRAVEL
342909 | 76 | 86 | GRAY CLAY
342909 | 86 | 88 | GRAVEL
342909 | 88 | 100 | GRAY CLAY 7 GRAVEL
342909 | 100 | 135 | HARD GRAY CLAY
342909 | 135 | 156 | GRAY CLAY 7 GRAVEL
342909 | 156 | 161 | GRAVEL & GRAY CLAY
342909 | 161 | 164 | GRAY CLAY
342912 | 0 | 2 | YELLOW CLAY & SAND
342912 | 2 | 11 | YELLOW CLAY
342912 | 11 | 48 | GRAY CLAY & GRAVEL
342912 | 48 | 69 | CRS YELLOW GRAVEL & BOULDERS
342912 | 69 | 118 | GRAY CLAY, S&G
342912 | 118 | 130 | MED GRAVEL & SAND
342917 | 0 | 1 | TOPSOIL
342917 | 1 | 11 | YEL CLAY
342917 | 11 | 52 | GRAY CLAY & GRAV
342917 | 52 | 55 | S&G
342917 | 55 | 128 | CLAY & GRAV
342917 | 128 | 144 | S&G
342923 | 0 | 1 | TOPSOIL
342923 | 1 | 19 | YEL CLAY
342923 | 19 | 44 | GRAY CLAY & GRAV
342923 | 44 | 47 | S&G
342923 | 47 | 95 | CLAY & GRAV
342923 | 95 | 108 | S&G
342925 | 0 | 1 | TOPSOIL
342925 | 1 | 6 | MUCK & SAND
342925 | 6 | 66 | S&G
342926 | 0 | 1 | TOPSOIL
342926 | 1 | 18 | BRN CLAY
342926 | 18 | 185 | GRAY CLAY
342926 | 185 | 195 | GRAVEL
342930 | 0 | 5 | BLK MARROW
342930 | 5 | 20 | SOFT GREY CLAY
342930 | 20 | 35 | FN S&G
342930 | 35 | 98 | GREY CLAY
342930 | 98 | 104 | GREY CLAY & GRAV
342930 | 104 | 109 | WATER VEIN
342931 | 0 | 2 | FILL DIRT
342931 | 2 | 9 | BLACK MARROW
342931 | 9 | 20 | FINE GRAVEL & SAND
342931 | 20 | 59 | GREY CLAY
342931 | 59 | 69 | WATER VEIN
342936 | 0 | 20 | BR CLAY
342936 | 20 | 90 | GREY CLAY
342936 | 90 | 109 | WATER VEIN
342940 | 0 | 1 | FILL DIRT
342940 | 1 | 5 | BLACK MARROW
342940 | 5 | 20 | SOFT GREY CLAY
342940 | 20 | 27 | FINE GRAVEL & SAND
342940 | 27 | 53 | SOFT GREY CLAY
342940 | 53 | 64 | WATER VEIN
342946 | 0 | 3 | SAND
342946 | 3 | 20 | SG&
342946 | 20 | 110 | GREY CLAY
342946 | 110 | 123 | WATER VEIN
344178 | 0 | 46 | S&G]
344178 | 46 | 51 | BLUE CLAY
344178 | 51 | 64 | GRAVEL
344185 | 0 | 3 | TOPSOIL
344185 | 3 | 27 | S&G
344185 | 27 | 46 | BLUE CLAY
344185 | 46 | 62 | GRAVEL
344195 | 0 | 12 | YEL S&G
344195 | 12 | 38 | YEL CLAY & GRAV
344195 | 38 | 56 | FN GRAV
344195 | 56 | 91 | BLUE CLAY & GRAV
344195 | 91 | 110 | SAND
344195 | 110 | 125 | FN GRAVEL
344205 | 0 | 70 | CLAY
344205 | 70 | 73 | GRAVEL
344205 | 73 | 100 | CLAY
344205 | 100 | 119 | GRAVEL
344207 | 0 | 57 | S&G
344212 | 0 | 82 | S&G
344212 | 82 | 97 | BLUE CLAY
344212 | 97 | 128 | GRAVEL
344213 | 0 | 14 | YEL CLAY
344213 | 14 | 36 | BLUE CLAY
344213 | 36 | 65 | CLAY & SAND
344213 | 65 | 78 | CLAY
344213 | 78 | 90 | GRAVEL
344218 | 0 | 3 | TOPSOIL
344218 | 3 | 41 | S&G
344218 | 41 | 76 | BLUE CLAY
344218 | 76 | 87 | GRAV
344219 | 0 | 2 | TOPSOIL
344219 | 2 | 4 | YEL CLAY
344219 | 4 | 31 | S&G
344219 | 31 | 68 | BLUE CLAY
344219 | 68 | 76 | GRAVEL
344221 | 0 | 2 | TOPSOIL
344221 | 2 | 6 | YEL CLAY
344221 | 6 | 31 | S&G
344221 | 31 | 114 | BLUE CLAY
344221 | 114 | 122 | GRAVEL
344222 | 0 | 2 | TOPSOIL
344222 | 2 | 5 | YEL CLAY
344222 | 5 | 41 | S&G
344222 | 41 | 115 | BLUE CLAY
344222 | 115 | 127 | GRAVEL
344225 | 0 | 36 | SAND
344225 | 36 | 45 | CLAY
344225 | 45 | 74 | SAND & CLAY
344225 | 74 | 98 | CLAY
344225 | 98 | 117 | GRAVEL
344227 | 0 | 4 | YEL CLAY
344227 | 4 | 21 | S&G
344227 | 21 | 71 | BLUE CLAY
344227 | 71 | 82 | GRAV
344228 | 0 | 3 | TOP DIRT
344228 | 3 | 6 | SAND
344228 | 6 | 12 | YEL CLAY
344228 | 12 | 65 | BLUE CLAY
344228 | 65 | 76 | GRAVEL
344233 | 0 | 2 | TOPSOIL
344233 | 2 | 26 | YEL S&G
344233 | 26 | 85 | GRAY CLAY & GRAV
344233 | 85 | 89 | MED GRAV
344233 | 89 | 119 | SAND& GRAY CLAY
344233 | 119 | 130 | SAND
344233 | 130 | 145 | SAND & FN GRAVEL
344239 | 0 | 4 | YEL CLAY
344239 | 4 | 47 | BLUE CLAY
344239 | 47 | 131 | S&G
344239 | 131 | 141 | GRAVEL
344240 | 0 | 18 | DRY GRAVEL
344240 | 18 | 43 | GRAY CLAY
344240 | 43 | 48 | S&G
344240 | 48 | 75 | CLAY
344240 | 75 | 119 | SANDY CLAY
344240 | 119 | 130 | SAND
344242 | 0 | 1 | TOPSOIL
344242 | 1 | 24 | S&G
344242 | 24 | 28 | GRAY CLAY
344242 | 28 | 34 | GRAVEL
344242 | 34 | 81 | GRAY CLAY & GRAV
344242 | 81 | 90 | CRS GRAV
344242 | 90 | 122 | GRAY CLAY & GRAV
344242 | 122 | 134 | GRAV
344243 | 0 | 1 | TOPSOIL
344243 | 1 | 10 | BRN CLAY
344243 | 10 | 55 | GRAY CLAY & GRAV
344243 | 55 | 88 | CRS GRAVEL
344244 | 0 | 1 | TOPSOIL
344244 | 1 | 30 | S&G
344244 | 30 | 72 | GRAY CLAY
344244 | 72 | 110 | BLUE GRAV
344248 | 0 | 14 | YEL CLAY
344248 | 14 | 24 | S&G
344248 | 24 | 87 | BLUE CLAY
344248 | 87 | 91 | S&G
344248 | 91 | 121 | BLUE CLAY
344248 | 121 | 132 | GRAVEL
344249 | 0 | 3 | FILL
344249 | 3 | 11 | YEL CLAY
344249 | 11 | 27 | S&G
344249 | 27 | 170 | BLUE CLAY
344249 | 170 | 190 | GRAVEL
344250 | 0 | 4 | YEL CLAY
344250 | 4 | 29 | S&G
344250 | 29 | 41 | BLUE CLAY
344250 | 41 | 56 | GRAVEL
344251 | 0 | 4 | YEL CLAY
344251 | 4 | 29 | S&G
344251 | 29 | 41 | BLUE CLAY
344251 | 41 | 54 | GRAVEL
344252 | 0 | 70 | CLAY
344252 | 70 | 88 | GRAVEL
346572 | 0 | 3 | BR CLAY
346572 | 3 | 20 | SANDY BR GRAVEL
346572 | 20 | 40 | GREY CLAY
346572 | 40 | 47 | GREY CLAY & GRAVEL
346572 | 47 | 58 | WATER VEIN
346576 | 0 | 5 | TOPSOIL
346576 | 5 | 25 | SAND
346576 | 25 | 45 | CLAY
346576 | 45 | 53 | WATER VEIN
346577 | 0 | 7 | BR CLAY & GRAVEL
346577 | 7 | 27 | BR GRAVEL & SAND
346577 | 27 | 50 | GREY CLAY
346577 | 50 | 100 | FINE GRAVEL & SAND
346577 | 100 | 123 | WATER VEIN
346590 | 0 | 7 | BRN CLAY
346590 | 7 | 20 | GREY CLAY
346590 | 20 | 26 | S&G
346590 | 26 | 40 | HEAVY GRAV & ROCKS
346590 | 40 | 45 | GREY CLAY
346590 | 45 | 67 | WATER VEIN
346602 | 0 | 2 | TOPSOIL
346602 | 2 | 76 | YEL S&G
346602 | 76 | 78 | BLUE CLAY
346602 | 78 | 120 | MED TO CRS GRAV
346605 | 0 | 41 | GRAVEL
346605 | 41 | 85 | HD GREY CLAY
346605 | 85 | 105 | S&G
346614 | 0 | 14 | STONEY YEL CLAY
346614 | 14 | 56 | GRAVEL
346614 | 56 | 66 | GRAY CLAY
346614 | 66 | 68 | GRAVEL
346614 | 68 | 74 | GRAY CLAY
346614 | 74 | 77 | GRAVEL
346614 | 77 | 108 | GRAY CLAY
346614 | 108 | 120 | GRAVEL
346616 | 0 | 1 | TOPSOIL
346616 | 1 | 54 | S&G
346619 | 0 | 16 | S&G
346619 | 16 | 21 | GREY CLAY
346619 | 21 | 60 | S&G
346622 | 0 | 14 | BRN CLAY
346622 | 14 | 22 | S&G
346622 | 22 | 41 | GREY CLAY
346622 | 41 | 55 | WATER VEIN
346624 | 0 | 7 | BRN CLAY
346624 | 7 | 20 | BRN CLAY & GRAV
346624 | 20 | 28 | HEAVY BRN GRAVEL
346624 | 28 | 78 | GREY CLAY
346624 | 78 | 88 | WATER VEIN
346625 | 0 | 28 | S&G
346625 | 28 | 52 | GREY CLAY
346625 | 52 | 60 | S&G
346628 | 0 | 35 | CLAY
346628 | 35 | 48 | CLAY & SAND
346628 | 48 | 110 | CLAY
346628 | 110 | 124 | GRAV
346628 | 124 | 135 | CLAY
346628 | 135 | 152 | SAND
346628 | 152 | 172 | CLAY
346628 | 172 | 185 | GRAV
346630 | 0 | 2 | TOPSOIL
346630 | 2 | 12 | YEL CLAY
346630 | 12 | 21 | GRAY CLAY
346630 | 21 | 23 | GRAVEL
346630 | 23 | 58 | GRAV & GRAY CLAY
346630 | 58 | 65 | GRAVEL
346630 | 65 | 67 | GRAY CLAY & GRAV
346631 | 0 | 1 | TOPSOIL
346631 | 1 | 15 | YEL CLAY
346631 | 15 | 20 | GRAY CLAY
346631 | 20 | 25 | GRAY CLAY & GRAV
346631 | 25 | 28 | GRAV
346631 | 28 | 32 | GRAY CLAY
346631 | 32 | 45 | GRAY CLAY, S&G
346631 | 45 | 52 | GRAY CLAY
346631 | 52 | 83 | GRAY CLAY & GRAV
346631 | 83 | 101 | GRAV
346631 | 101 | 108 | GRAY CLAY
346632 | 0 | 30 | CLAY
346632 | 30 | 35 | GRAVEL
346632 | 35 | 60 | CLAY
346632 | 60 | 67 | WATER VEIN
346633 | 0 | 2 | TOPSOIL
346633 | 2 | 18 | BLUE CLAY
346633 | 18 | 49 | SANDY CLAY
346633 | 49 | 63 | ORANGE GRAV
346633 | 63 | 120 | BLUE CLAY
346633 | 120 | 140 | CRS GRAVEL
346636 | 0 | 15 | BRN CLAY
346636 | 15 | 72 | GREY CLAY
346636 | 72 | 83 | WATER VEIN
346641 | 0 | 1 | TOPSOIL
346641 | 1 | 8 | YEL CLAY
346641 | 8 | 39 | S&G
346641 | 39 | 108 | SOFT GREY CLAY
346641 | 108 | 119 | S&G
346646 | 0 | 13 | BRN CLAY
346646 | 13 | 17 | BRN CLAY & GRAV
346646 | 17 | 35 | S&G
346646 | 35 | 107 | GREY CLAY
346646 | 107 | 123 | WATER VEIN
346647 | 0 | 7 | BRN CLAY
346647 | 7 | 18 | S&G
346647 | 18 | 55 | GREY CLAY
346647 | 55 | 61 | WATER VEIN
346651 | 0 | 7 | BRN CLAY & GRAV
346651 | 7 | 21 | GREY CLAY & GRAV
346651 | 21 | 40 | GREY CLAY
346651 | 40 | 64 | WATER VEIN
346653 | 0 | 40 | SAND & FN BRN GRAV
346653 | 40 | 70 | GREY CLAY
346653 | 70 | 78 | WATER VEIN
346662 | 0 | 30 | BRN CLAY
346662 | 30 | 49 | GREY CLAY
346662 | 49 | 58 | GRAV & SAND
346662 | 58 | 120 | GREY CLAY
346662 | 120 | 133 | WATER VEIN
346669 | 0 | 16 | BRN CLAY
346669 | 16 | 110 | GREY CLAY
346669 | 110 | 140 | FN S&G
346669 | 140 | 146 | WATER VEIN
346671 | 0 | 1 | TOPSOIL
346671 | 1 | 30 | YEL CLAY
346671 | 30 | 93 | GRAY STONEY CLAY
346671 | 93 | 106 | S&G
346674 | 0 | 10 | BRN CLAY & GRAV
346674 | 10 | 20 | GREY CLAY
346674 | 20 | 38 | BRN GRAV
346674 | 38 | 45 | GREY CLAY
346674 | 45 | 53 | WATER VEIN
346675 | 0 | 8 | BRN CLAY & GRAVEL
346675 | 8 | 18 | BRN GRAVEL
346675 | 18 | 37 | GREY CLAY
346675 | 37 | 48 | HEAVY BRN GRAVEL
346675 | 48 | 55 | FN S&G
346675 | 55 | 80 | GREY CLAY & GRAV
346675 | 80 | 91 | WATER VEIN
346678 | 0 | 6 | BLK MARROW
346678 | 6 | 11 | SOFT GREY CLAY
346678 | 11 | 28 | S&G
346678 | 28 | 35 | GREY CLAY
346678 | 35 | 42 | S&G
346678 | 42 | 50 | GREY CLAY
346678 | 50 | 75 | FN S&G
346678 | 75 | 89 | WATER VEIN
346687 | 0 | 16 | BRN CLAY
346687 | 16 | 40 | GREY CLAY
346687 | 40 | 50 | GREY CLAY & GRAV
346687 | 50 | 61 | WATER VEIN
346963 | 0 | 20 | GRAVELY CLAY
346963 | 20 | 71 | CLAY
346963 | 71 | 80 | WATER VEIN
348238 | 0 | 2 | TOPSOIL
348238 | 2 | 16 | CLAY
348238 | 16 | 45 | SANDY CLAY
348238 | 45 | 90 | CLAY
348238 | 90 | 98 | SAND
348238 | 98 | 110 | SOFT CLAY
348238 | 110 | 160 | CLAY
348238 | 160 | 164 | SAND
348238 | 164 | 183 | SOFT CLAY & GRAVEL
348238 | 183 | 195 | CLAY
348238 | 195 | 208 | CRS GRAVEL
348239 | 0 | 20 | YELLOW CLAY
348239 | 20 | 55 | BLUE CLAY
348239 | 55 | 70 | SANDSTONE CLAY MIX
348239 | 70 | 85 | FINE SAND STONES
348239 | 85 | 90 | SOFT BLUE CLAY
348239 | 90 | 105 | STONES SAND
348239 | 105 | 140 | BLUE CLAY
348239 | 140 | 155 | ROCKS SAND CLAY HARD PAN
348239 | 155 | 178 | ROCKS SAND CLAY HARD PAN
348239 | 178 | 190 | S&G
348239 | 190 | 209 | CRS SAND
348243 | 0 | 70 | CLAY
348243 | 70 | 73 | GRAVEL
348243 | 73 | 130 | CLAY
348243 | 130 | 140 | WATER VEIN
348355 | 0 | 47 | S&G
348355 | 47 | 52 | CLAY
348366 | 0 | 1 | TOPSOIL
348366 | 1 | 7 | YELLOW CLAY
348366 | 7 | 56 | GRAY CLAY & GRAVEL
348366 | 56 | 59 | S&G
348366 | 59 | 71 | CLAY & GRAVEL
348366 | 71 | 73 | S&G
348366 | 73 | 88 | CLAY & GRAVEL
348366 | 88 | 94 | FINE SAND
348366 | 94 | 129 | CLAY & GRAVEL
348366 | 129 | 140 | S&G
348376 | 0 | 2 | TOPSOIL
348376 | 2 | 14 | BR CLAY & GRAVEL
348376 | 14 | 28 | GRAY CLAY & GRAVEL
348376 | 28 | 35 | GRAVEL
348376 | 35 | 68 | GRAY CLAY
348376 | 68 | 95 | SAND
348376 | 95 | 105 | MED GRAVEL
348380 | 0 | 7 | SAND
348380 | 7 | 27 | HARD CLAY
348380 | 27 | 52 | SAND
348380 | 52 | 58 | CLAY
348380 | 58 | 63 | SAND
348380 | 63 | 95 | CLAY
348391 | 0 | 1 | TOPSOIL
348391 | 1 | 7 | CLAY & GRAVEL
348391 | 7 | 32 | S7G
348391 | 32 | 68 | CLAY 7 GRAVEL
348391 | 68 | 71 | S&G
348391 | 71 | 112 | CLAY & GRAVEL
348391 | 112 | 126 | FINE SAND
348391 | 126 | 134 | ORANGE & GRAEVL
348391 | 134 | 172 | CLAY & GRAVEL
348391 | 172 | 184 | S&G
348395 | 0 | 1 | TOPSOIL
348395 | 1 | 11 | S&G
348395 | 11 | 16 | BRN CLAY & GRAV
348395 | 16 | 62 | CRS S&G
348396 | 0 | 5 | TOPSOIL
348396 | 5 | 30 | S&G
348396 | 30 | 48 | GRAY CLAY
348396 | 48 | 55 | CRS GRAVEL
348396 | 55 | 96 | GRAY CLAY & GRAVEL
348396 | 96 | 104 | FINE GRAVEL
348401 | 0 | 1 | TOPSOIL
348401 | 1 | 6 | CLAY 7 GRAVEL
348401 | 6 | 22 | S&G
348401 | 22 | 41 | GRAY CLAY & GRAVEL
348401 | 41 | 66 | S&G
348405 | 0 | 1 | TOPSOIL
348405 | 1 | 7 | YEL CLAY
348405 | 7 | 44 | GRAY CLAY & GRAV
348405 | 44 | 48 | FN SAND
348405 | 48 | 69 | GRAY CLAY & GRAV
348405 | 69 | 84 | S&G
348406 | 0 | 1 | TOPSOIL
348406 | 1 | 5 | CLAY & GRAVEL
348406 | 5 | 18 | S&G
348406 | 18 | 47 | CLAY & GRAVEL
348406 | 47 | 51 | S7G
348406 | 51 | 68 | CLAY 7 GRAVEL
348406 | 68 | 71 | S&G
348406 | 71 | 86 | CLAY & GRAVEL
348406 | 86 | 93 | S&G
348406 | 93 | 96 | CLAY & GRAVEL
348406 | 96 | 111 | S&G
348421 | 0 | 71 | CLAY
348421 | 71 | 78 | WATER VEIN
348440 | 0 | 2 | TOPSOIL
348440 | 2 | 15 | GRAVELY CLAY
348440 | 15 | 59 | CLAY
348440 | 59 | 65 | WATER VEIN
348445 | 0 | 2 | TOPSOIL
348445 | 2 | 58 | S&G
348445 | 58 | 74 | CLAY
348445 | 74 | 106 | SAND
348445 | 106 | 129 | CRS GRAVEL
348455 | 0 | 1 | TOPSOIL
348455 | 1 | 30 | S&G
348455 | 30 | 38 | GRAY CLAY & GRAV
348455 | 38 | 60 | SANDY GRAY CLAY &GRAV
348455 | 60 | 68 | GRAVEL
348455 | 68 | 72 | GRAY CLAY & GRAVEL
348742 | 0 | 40 | CLAY
348742 | 40 | 50 | FN SAND
348742 | 50 | 127 | CLAY
348742 | 127 | 135 | WATER VEIN
348753 | 0 | 4 | YELLOW S7G
348753 | 4 | 13 | BR CLAY 7 GRAVEL
348753 | 13 | 45 | MED GRAVEL
348753 | 45 | 115 | BLUE CLAY 7 GRAVEL
348753 | 115 | 130 | MED GRAVEL
348773 | 0 | 15 | S&G
348773 | 15 | 25 | GREY CLAY
348773 | 25 | 45 | S&G
348803 | 0 | 4 | BRN CLAY
348803 | 4 | 18 | S&G
348803 | 18 | 31 | GRAY CLAY
348803 | 31 | 45 | S&G
350490 | 0 | 1 | TOPSOIL
350490 | 1 | 4 | MUCK
350490 | 4 | 22 | S&G
350490 | 22 | 78 | CLAY & GRAVEL
350490 | 78 | 79 | S&G
350490 | 79 | 165 | CLAY & GRAVEL
350490 | 165 | 180 | S&G
350614 | 0 | 5 | FILL
350614 | 5 | 32 | GRAY CLAY & LAKE BOTTOM
350614 | 32 | 60 | MED GRAVEL
350624 | 0 | 5 | TOPSOIL
350624 | 5 | 15 | CLAY
350624 | 15 | 35 | GRAVELY CLAY
350624 | 35 | 60 | CLAY
350624 | 60 | 71 | WATER VEIN
350625 | 0 | 2 | TOPSOIL
350625 | 2 | 24 | YEL CLAY
350625 | 24 | 56 | BLUE CLAY
350625 | 56 | 63 | CLAY SAND
350625 | 63 | 121 | CLAY
350625 | 121 | 135 | GRAVEL
350680 | 0 | 2 | TOPSOIL
350680 | 2 | 28 | SAND
350680 | 28 | 65 | CLAY
350680 | 65 | 78 | CLAY & SAND
350680 | 78 | 115 | CLAY
350680 | 115 | 156 | CLAY & GRAV
350680 | 156 | 177 | CLAY
350680 | 177 | 190 | GRAVEL
350877 | 0 | 3 | TOP DIRT
350877 | 3 | 11 | SAND
350877 | 11 | 26 | BLUE CLAY
350877 | 26 | 60 | S&G
350877 | 60 | 82 | BLUE CLAY
350877 | 82 | 97 | GRAVEL
350878 | 0 | 2 | TOP DIRT
350878 | 2 | 13 | SAND
350878 | 13 | 24 | S&G
350878 | 24 | 35 | BLUE CLAY
350878 | 35 | 55 | S&G
350878 | 55 | 64 | GRAVEL
350879 | 0 | 2 | TOP DIRT
350879 | 2 | 11 | SAND
350879 | 11 | 23 | S&G
350879 | 23 | 36 | BLUE CLAY
350879 | 36 | 56 | S&G
350879 | 56 | 66 | GRAVEL
350880 | 0 | 2 | TOPSOIL
350880 | 2 | 6 | MUCK
350880 | 6 | 14 | MARROW
350880 | 14 | 41 | S&G
350880 | 41 | 48 | BLUE CLAY
350880 | 48 | 51 | GRAVEL
350880 | 51 | 144 | BLUE CLAY
350880 | 144 | 174 | SAND
350880 | 174 | 197 | GRAVEL
350886 | 0 | 2 | TOPSOIL
350886 | 2 | 41 | S&G
350886 | 41 | 87 | BLUE CLAY
350886 | 87 | 128 | SAND
350886 | 128 | 142 | GRAVEL
350890 | 0 | 15 | S&G
350890 | 15 | 24 | BLUE CLAY
350890 | 24 | 36 | S&G
350890 | 36 | 42 | BLUE CLAY
350890 | 42 | 52 | GRAV
350898 | 0 | 1 | TOPSOIL
350898 | 1 | 6 | BR CLAY W/S&G
350898 | 6 | 13 | MED-CR BR S&G
350898 | 13 | 14 | TAN CLAY
350898 | 14 | 34 | MED-CRS BR S&G
350898 | 34 | 62 | GREY CLAY
350898 | 62 | 66 | MED GREY S&G
350898 | 66 | 76 | GREY CLAY
350898 | 76 | 87 | MED GRAY S&G
351224 | 0 | 12 | BRN CLAY
351224 | 12 | 15 | GRAVEL
351224 | 15 | 82 | GREY CLAY
351224 | 82 | 90 | S&G
351233 | 0 | 1 | TOPSOIL
351233 | 1 | 6 | YEL CLAY
351233 | 6 | 19 | GRAY CLAY & GRAV
351233 | 19 | 52 | S&G
351233 | 52 | 86 | CLAY & GRAV
351233 | 86 | 88 | S&G
351233 | 88 | 106 | CLAY & GRAV
351233 | 106 | 114 | S&G
351234 | 0 | 1 | TOPSOIL
351234 | 1 | 7 | GRAY CLAY
351234 | 7 | 31 | S&G
351234 | 31 | 59 | CLAY & GRAV
351234 | 59 | 70 | S&G
351239 | 0 | 1 | TOPSOIL
351239 | 1 | 11 | YEL CLAY
351239 | 11 | 38 | GRAY CLAY & GRAV
351239 | 38 | 41 | S&G
351239 | 41 | 97 | CLAY & GRAV
351239 | 97 | 103 | S&G
351643 | 0 | 1 | TOPSOIL
351643 | 1 | 10 | YEL CLAY
351643 | 10 | 20 | GRAY CLAY
351643 | 20 | 21 | S&G
351643 | 21 | 24 | GRAVEL
351643 | 24 | 45 | GRAY CLAY & GRAV
351643 | 45 | 52 | YEL CLAY & GRAV
351643 | 52 | 84 | SANDY GRAY CLAY & GRAV
351643 | 84 | 100 | GRAVEL
351649 | 0 | 1 | TOPSOIL
351649 | 1 | 23 | YEL CLAY & GRAV
351649 | 23 | 36 | GRAVEL
351649 | 36 | 58 | GRAY CLAY & GRAV
351649 | 58 | 80 | GRAVEL
352573 | 0 | 1 | TOPSOIL
352573 | 1 | 7 | YEL CLAY
352573 | 7 | 39 | S&G
352573 | 39 | 97 | GRAY CLAY & GRAV
352573 | 97 | 119 | S&G
352575 | 0 | 11 | BRN CLAY
352575 | 11 | 87 | SAND
352575 | 87 | 97 | GREY CLAY
352575 | 97 | 112 | GRAVEL
352576 | 0 | 1 | TOPSOIL
352576 | 1 | 48 | CLAY & GRAV
352576 | 48 | 55 | S&G
352576 | 55 | 81 | CLAY & GRAV
352576 | 81 | 96 | S&G
352579 | 0 | 3 | FILL & TOPSOIL
352579 | 3 | 12 | LAKE BOTTOM
352579 | 12 | 42 | FN S&G
352579 | 42 | 176 | STICKY GRAY CLAY
352579 | 176 | 185 | CRS GRAVEL
352583 | 0 | 12 | YEL CLAY & GRAV
352583 | 12 | 28 | SAND & LAKE BOTTOM
352583 | 28 | 65 | MED GRAV
352583 | 65 | 110 | BLUE CLAY & SAND
352583 | 110 | 120 | MED GRAV
352584 | 0 | 3 | BRN SANDY CLAY
352584 | 3 | 10.5 | CRS S&G
352584 | 10.5 | 15 | GRAY CLAY
352584 | 15 | 16 | S&G
352584 | 16 | 24 | GRAY CLAY
352584 | 24 | 25 | S&G
352584 | 25 | 60 | GRAY CLAY
352584 | 60 | 75 | SANDY GRAY CLAY
352584 | 75 | 85 | SANDY GRAV
352584 | 85 | 95 | FN SAND FN GRAV
352584 | 95 | 105 | VERY FN SAND
352584 | 105 | 115 | FN SAND
352584 | 115 | 145 | FN SAND W/TRC MED SAND
352584 | 145 | 150 | MED GRAV FN SAND
352584 | 150 | 165 | GRAY CLAY
352585 | 0 | 15 | SAND & BRN CLAY
352585 | 15 | 62 | S&G
352585 | 62 | 70 | GRAY CLAY
352585 | 70 | 80 | GRAVEL
352585 | 80 | 83 | GRAY CLAY
352586 | 0 | 3 | LT BRN CLAY
352586 | 3 | 11 | MED CRS S&G
352586 | 11 | 37 | GRAY CLAY
352586 | 37 | 42 | GRAY CLAY W/STRKS SAND
352586 | 42 | 60 | GRAY CLAY
352586 | 60 | 74 | SANDY GRAY CLAY
352586 | 74 | 100 | FN S&G
352586 | 100 | 115 | FN SAND W/SOME MED SAND
352586 | 115 | 135 | FN SAND
352586 | 135 | 145 | FN MED SAND FN GRAV
352586 | 145 | 160 | FN MED S&G W/SOME CRS GRAV
352586 | 160 | 176 | FN S&G
352586 | 176 | 179 | FN MED S&G W/CRS GRAV COBBLES
352586 | 179 | 184 | GRAY CLAY
352588 | 0 | 1 | TOPSOIL
352588 | 1 | 7 | YEL CLAY
352588 | 7 | 68 | GRAY CLAY & GRAV
352588 | 68 | 72 | S&G
352588 | 72 | 86 | CLAY & GRAV
352588 | 86 | 89 | S&G
352588 | 89 | 109 | CLAY & GRAV
352588 | 109 | 164 | FN SAND
352588 | 164 | 184 | S&G
352589 | 0 | 1 | TOPSOIL
352589 | 1 | 9 | B CLAY
352589 | 9 | 25 | CRS GRAV
352589 | 25 | 78 | GRAY CLAY
352589 | 78 | 88 | GRAY CLAY & GRAV
352589 | 88 | 97 | FN GRAV
352590 | 0 | 1 | TOPSOIL
352590 | 1 | 6 | YEL CLAY
352590 | 6 | 15 | GRAY CLAY & GRAV
352590 | 15 | 32 | GRAV & FN SAND
352590 | 32 | 146 | CLAY & GRAV
352590 | 146 | 148 | S&G
352597 | 0 | 1 | TOP
352597 | 1 | 9 | YELLOW SANDY CLAY
352597 | 9 | 30 | GRAYCLAY
352597 | 30 | 38 | GRAVEL
352597 | 38 | 179 | GRAY CLAY
352597 | 179 | 192 | GRAVEL
352600 | 0 | 18 | BR S&G
352600 | 18 | 32 | BLUE CLAY & GRAVEL
352600 | 32 | 50 | MED GRAVEL
352600 | 50 | 123 | BLUE CLAY & GRAVEL
352600 | 123 | 130 | MED GRAVEL
352605 | 0 | 1 | TOPSOIL
352605 | 1 | 38 | S&G
352605 | 38 | 96 | CLAY & GRAVEL
352605 | 96 | 118 | S&G
353739 | 0 | 2 | TOPSOIL
353739 | 2 | 11 | SAND
353739 | 11 | 26 | CLAY
353739 | 26 | 63 | S&G
353740 | 0 | 18 | SAND
353740 | 18 | 36 | CLAY
353740 | 36 | 41 | CRS SAND
353740 | 41 | 73 | CLAY
353740 | 73 | 86 | VEIN, CRS GRAVEL
353742 | 0 | 20 | DRY GRAVLE
353742 | 20 | 65 | GRAY CLAY
353742 | 65 | 75 | GRAVEL
353743 | 0 | 2 | TOPSOIL
353743 | 2 | 16 | RED CLAY & SAND
353743 | 16 | 32 | MED GRAVEL
353743 | 32 | 46 | GRAY CLAY & SAND
353743 | 46 | 52 | MED GRAVEL & SAND
353743 | 52 | 86 | GRAY CLAY & GRAVEL
353743 | 86 | 107 | SAND & FINE GRAVEL
353743 | 107 | 117 | MED & FINE GRAVEL
353744 | 0 | 2 | TOPSOIL
353744 | 2 | 7 | MUCK
353744 | 7 | 39 | MARL
353744 | 39 | 80 | MED & FN GRAVEL
353748 | 0 | 2 | FILL DIRT
353748 | 2 | 20 | S&G
353748 | 20 | 25 | GRAY CLAY
353748 | 25 | 40 | GRAV, SAND, & GRAY CLAY
353748 | 40 | 67 | GRAY CLAY & S&G
353748 | 67 | 77 | GRAVEL
353748 | 77 | 86 | GRAY CLAY & GRAV
353752 | 0 | 1 | TOPSOIL
353752 | 1 | 5 | YEL CLAY & SAND
353752 | 5 | 42 | S&G
353752 | 42 | 115 | GRAY CLAY, S&G
353752 | 115 | 121 | GRAVEL
353752 | 121 | 125 | GRAY CLAY, S&G
353757 | 0 | 15 | S&G
353757 | 15 | 18 | YELLOW CLAY
353757 | 18 | 36 | GRAVEL
353757 | 36 | 49 | GRAY CLAY
353757 | 49 | 51 | GRAVEL
353757 | 51 | 94 | GRAY CLAY
353757 | 94 | 100 | HARD PAN
353757 | 100 | 106 | GRAVEL
353765 | 0 | 1 | TOPSOIL
353765 | 1 | 11 | SAND
353765 | 11 | 15 | BRN CLAY
353765 | 15 | 22 | SAND
353765 | 22 | 77 | S&G
353767 | 0 | 1 | TOPSOIL
353767 | 1 | 18 | GREY CLAY
353767 | 18 | 22 | GRAY CLAY & GRAVEL
353767 | 22 | 58 | GRAY CLAY
353767 | 58 | 61 | CRS GRAVEL & SAND
353767 | 61 | 126 | GREY CLAY
353767 | 126 | 131 | FINE GRAVEL
353773 | 0 | 1 | TOPSOIL
353773 | 1 | 15 | BR CLAY
353773 | 15 | 28 | GRAY CLAY
353773 | 28 | 35 | GRAY CLAY & GRAVEL
353773 | 35 | 108 | GRAY CLAY
353773 | 108 | 128 | FINE GRAVEL
355331 | 0 | 2 | TOPSOIL
355331 | 2 | 22 | BRN CLAY
355331 | 22 | 68 | GREY CLAY & GRAV
355331 | 68 | 86 | S&G
355331 | 86 | 125 | GRAY CLAY
355331 | 125 | 130 | S&G
355339 | 0 | 1 | TOPSOIL
355339 | 1 | 110 | GRAY CLAY
355339 | 110 | 136 | FN GRAVEL
355345 | 0 | 1 | TOPSOIL
355345 | 1 | 12 | SAND & GRAV
355345 | 12 | 34 | GRAV & SAND
355345 | 34 | 72 | GRAY CLAY, S&G
355345 | 72 | 87 | GRAVEL
355348 | 0 | 31 | S&G
355348 | 31 | 58 | BLUE CLAY
355348 | 58 | 75 | GRAVEL
355355 | 0 | 7 | S&G
355355 | 7 | 20 | GREY CLAY
355355 | 20 | 38 | S&G
355355 | 38 | 78 | FIEN SAND & GRAY CLAY
355355 | 78 | 95 | CRS SAND
355358 | 0 | 2 | TOPSOIL
355358 | 2 | 24 | SAND
355358 | 24 | 55 | S&G
355358 | 55 | 78 | CLAY & GRAVEL;
355358 | 78 | 93 | GRAVEL
355365 | 0 | 2 | TOPSOIL
355365 | 2 | 38 | SAND
355365 | 38 | 65 | CLAY
355365 | 65 | 97 | CLAY & SAND
355365 | 97 | 125 | CLAY
355365 | 125 | 140 | GRAVEL
355366 | 0 | 1 | TOPSOIL
355366 | 1 | 22 | SAND
355366 | 22 | 30 | BR CLAY
355366 | 30 | 48 | FINE GRAVEL
355366 | 48 | 92 | GRAY CLAY
355366 | 92 | 108 | FINE GRAVEL
355368 | 0 | 1 | TOPSOIL
355368 | 1 | 7 | SAND
355368 | 7 | 9 | BR CLAY
355368 | 9 | 81 | S&G
355373 | 0 | 1 | TOPSOIL
355373 | 1 | 4 | BLACK MARL
355373 | 4 | 12 | GREY CLAY
355373 | 12 | 50 | MED CRS GREY S&G
355373 | 50 | 51 | GREY CLAY
355377 | 0 | 2 | TOP SOIL
355377 | 2 | 7 | YELLOW CLAY & SAND
355377 | 7 | 13 | YELLOW CLAY , S&G
355377 | 13 | 36 | S&G
355377 | 36 | 39 | YELLOW CLAY S&G
355377 | 39 | 51 | GRAY CLAY S&G
355377 | 51 | 55 | GRAVEL & GRAYCLAY
355377 | 55 | 68 | GRAVEL & SAND
355377 | 68 | 72 | GRAVEL
355377 | 72 | 100 | GRAY CLAY S &G
355377 | 100 | 112 | GRAVEL
355377 | 112 | 115 | GRAY CLAY S&G
355377 | 115 | 117 | RED CLAY & GRAVEL
355382 | 0 | 11 | SANDY CLAY
355382 | 11 | 34 | SAND
355382 | 34 | 78 | S&G
355382 | 78 | 85 | GRAY CLAY & STONES
355382 | 85 | 91 | S&G
355382 | 91 | 177 | CLAY
355382 | 177 | 182 | GRAVEL & CLAY
355382 | 182 | 184 | CLAY
355382 | 184 | 199 | S&G
355385 | 0 | 1 | TOPSOIL
355385 | 1 | 5 | SAND
355385 | 5 | 8 | S&G
355385 | 8 | 12 | SAN,D YELLOW CLAY & GRAVEL
355385 | 12 | 85 | GRAY CLAY S&G
355385 | 85 | 100 | GRAVEL
355385 | 100 | 102 | GRAY CLAY S&G
355389 | 0 | 4 | YELLOW CLAY
355389 | 4 | 85 | S&G
355389 | 85 | 91 | BLUE CLAY
355389 | 91 | 100 | GRAVEL
355394 | 0 | 1 | TOPSOIL
355394 | 1 | 10 | S&G
355394 | 10 | 18 | GRAVEL & SAND
355394 | 18 | 27 | GRAY CLAY, GRAVEL & SAND
355394 | 27 | 35 | GRAVEL
355394 | 35 | 41 | GRAY CLAY, GRAVEL & SAND
355394 | 41 | 50 | GRAVEL
355394 | 50 | 56 | GRAY CLAY GRAVEL; & SAND
355394 | 56 | 72 | GRAVEL
355401 | 0 | 5 | YELLOW CLAY
355401 | 5 | 29 | S&G
355401 | 29 | 48 | BLUE CLAY
355401 | 48 | 62 | GRAVEL
355402 | 0 | 2 | TOPDIRT
355402 | 2 | 26 | S&G
355402 | 3 | 80 | BLUE CLAY
355402 | 26 | 34 | BLUE CLAY
355402 | 34 | 39 | S&G
355402 | 80 | 92 | GRAVEL
355403 | 0 | 8 | S&G
355403 | 8 | 14 | YELLOW CLAY
355403 | 14 | 24 | BLUE CLAY
355403 | 24 | 55 | GRAVEL
355405 | 0 | 2 | TOPSOIL
355405 | 2 | 8 | S&G
355405 | 8 | 61 | BLUE CLAY
355405 | 61 | 78 | GRAVEL
355408 | 0 | 8 | SAND
355408 | 8 | 14 | BR CLAY
355408 | 14 | 98 | GREY CLAY
355408 | 98 | 112 | GRAVEL
355409 | 0 | 1 | TOP SOIL
355409 | 1 | 11 | GRAY CLAY
355409 | 11 | 20 | SAND & GRAVEL
355409 | 20 | 90 | GRAY CLAY & GRAVEL
355409 | 90 | 109 | SAND & GRAVEL
355411 | 0 | 1 | BLANK
355411 | 1 | 3 | TOPSOIL
355411 | 3 | 15 | BRN CLAY
355411 | 15 | 52 | GRAY CLAY
355411 | 52 | 58 | S&G
355411 | 58 | 126 | GRAY CLAY
355411 | 126 | 134 | S&G
355413 | 0 | 2 | TOPSOIL
355413 | 2 | 33 | MARL, LAKE BOTTOM
355413 | 33 | 82 | GRAY CLAY & SAND
355413 | 82 | 91 | VERY CRS GRAVEL
355416 | 0 | 1 | TOPSOIL
355416 | 1 | 11 | YEL CLAY
355416 | 11 | 67 | GRAY CLAY
355416 | 67 | 71 | S&G
355416 | 71 | 115 | CLAY & GRAV
355416 | 115 | 117 | S&G
355416 | 117 | 182 | CLAY & GRAV
355416 | 182 | 185 | S&G
355416 | 185 | 206 | CLAY & GRAV
355416 | 206 | 209 | S&G
355416 | 209 | 223 | CLAY & GRAV
355416 | 223 | 242 | S&G
355418 | 0 | 1 | TOPSOIL
355418 | 1 | 25 | BRN CLAY & SAND
355418 | 25 | 81 | GRAY CLAY
355418 | 81 | 88 | FN GRAV
355418 | 88 | 145 | GRAY CLAY
355418 | 145 | 152 | CRS GRAV
355418 | 152 | 156 | GRAY CLAY
355418 | 156 | 168 | CRS GRAV
355420 | 0 | 4 | TOPSOIL
355420 | 4 | 25 | GRAY CLAY
355420 | 25 | 90 | S&G
355423 | 0 | 1 | TOPSOIL
355423 | 1 | 6 | CLAY & GRAV
355423 | 6 | 50 | S&G
355426 | 0 | 1 | TOPSOIL
355426 | 1 | 70 | S&G
355426 | 70 | 162 | GRAY CLAY
355426 | 162 | 179 | FN GRAVEL
355435 | 0 | 2 | TOPSOIL
355435 | 2 | 17 | S&G
355435 | 17 | 46 | BLUE CLAY
355435 | 46 | 56 | GRAVEL
355439 | 0 | 4 | TOPSOIL
355439 | 4 | 53 | S&G
355441 | 0 | 1 | TOPSOIL
355441 | 1 | 3 | S&G
355441 | 3 | 7 | YEL CLAY, S&G
355441 | 7 | 12 | YEL S&G
355441 | 12 | 19 | GRAV
355441 | 19 | 52 | GRAY CLAY, S&G
355441 | 52 | 54 | GRAV
355441 | 54 | 86 | GRAY CLAY S&G
355441 | 86 | 87 | GRAV
355441 | 87 | 152 | GRAY CLAY, S&G
355441 | 152 | 161 | GRAV
355441 | 161 | 162 | GRAY CLAY, S&G
355446 | 0 | 1 | TOPSOIL
355446 | 1 | 5 | S&G
355446 | 5 | 8 | SAND
355446 | 8 | 20 | GRAV, BRN CLAY & SAND
355446 | 20 | 30 | S&G
355446 | 30 | 33 | GRAV
355446 | 33 | 43 | S&G
355446 | 43 | 60 | GRAY CLAY, S&G
355446 | 60 | 66 | GRAV
355446 | 66 | 71 | GRAY CLAY, S&G
356198 | 0 | 14 | BRN CLAY
356198 | 14 | 20 | BRN CLAY & GRAV
356198 | 20 | 27 | BRN S&G
356198 | 27 | 48 | GREY CLAY
356198 | 48 | 67 | WATER VEIN
356204 | 0 | 12 | BRN CLAY
356204 | 12 | 45 | BRN GRAV
356204 | 45 | 70 | FN S&G
356204 | 70 | 90 | WATER VEIN
356209 | 0 | 6 | BLACK MARROW
356209 | 6 | 28 | PETET MOSS
356209 | 28 | 49 | GREY CLAY
356209 | 49 | 56 | FINE GRAVEL & SAND
356209 | 56 | 67 | WATER VEIN
356213 | 0 | 5 | BLACK MARROW
356213 | 5 | 28 | GRAVEL & SAND
356213 | 28 | 35 | GREY CLAY
356213 | 35 | 78 | GREY CLAY & GRAVEL
356213 | 78 | 90 | WATER VEIN
356217 | 0 | 7 | BLACK MARROW
356217 | 7 | 20 | SOFT GREY CLAY AND GRAVEL
356217 | 20 | 68 | GREY CLAY
356217 | 68 | 72 | WATER VEIN
356217 | 72 | 83 | GREY CLAY
356217 | 83 | 96 | WATER VEIN
356223 | 0 | 7 | BR CLAY
356223 | 7 | 30 | BR GRAVEL
356223 | 30 | 83 | GREY CLAY
356223 | 83 | 103 | WATER VEIN
356224 | 0 | 4 | BLACK MARROW
356224 | 4 | 7 | GREY CLAY
356224 | 7 | 20 | SILK AND FINE SAND
356224 | 20 | 47 | SOFT GREY CLAY
356224 | 47 | 51 | GRAVEL AND SAND
356224 | 51 | 70 | GREY CLAY
356224 | 70 | 80 | FINE GRAVEL AND SAND
356224 | 80 | 95 | WATER VEIN
356229 | 0 | 11 | BR CLAY
356229 | 11 | 17 | BR GRAVEL
356229 | 17 | 35 | GREY CLAY
356229 | 35 | 50 | GRAVEL & SAND
356229 | 50 | 84 | GREY CLAY
356229 | 84 | 86 | GRAVEL & SAND
356229 | 86 | 183 | GREY CLAY
356229 | 183 | 199 | WATER VEIN
356233 | 0 | 10 | TOPSOIL AND CLAY MIX
356233 | 10 | 33 | FINE SAND AND CLAY
356233 | 33 | 58 | GREY CLAY
356233 | 58 | 97 | WATER GRAVEL
356239 | 0 | 2 | TOPSOIL
356239 | 2 | 9 | RED CLAY & SAND
356239 | 9 | 26 | YELLOW S&G
356239 | 26 | 48 | YELLOW GRAVEL
356239 | 48 | 106 | GRAY CLAY & GRAVEL
356239 | 106 | 116 | SAND & FINE GRAVEL
356239 | 116 | 128 | CRS GRAVEL
356246 | 0 | 8 | TOPSOIL & BR CLAY
356246 | 8 | 19 | GRAVEL & BR CLAY
356246 | 19 | 53 | FINE SAND & SOFT GREY CLAY
356246 | 53 | 101 | FINE SAND AND SOFT GREY CLAY
356246 | 101 | 111 | WATER GRAVEL
356252 | 0 | 13 | BR CLAY & GRAVEL
356252 | 13 | 27 | BR GRAVEL
356252 | 27 | 45 | GREY CLAY
356252 | 45 | 67 | WATER VEIN
356257 | 0 | 3 | FILL DIRT
356257 | 3 | 9 | BLACK MARROW
356257 | 9 | 27 | GRAVEL & SAND
356257 | 27 | 60 | GREY CLAY
356257 | 60 | 66 | WATER VEIN
356271 | 0 | 13 | BR CLAY
356271 | 13 | 20 | S&G
356271 | 20 | 65 | GREY CLAY
356271 | 65 | 80 | WATER VEIN
356284 | 0 | 9 | BROWN CLAY & GRAVEL
356284 | 9 | 17 | BROWN CLAY
356284 | 17 | 50 | GREY CLAY
356284 | 50 | 69 | WATER VEIN
356285 | 0 | 13 | BROWN CLAY
356285 | 13 | 28 | GREY CLAY
356285 | 28 | 50 | BROWN GRAVEL & SAND
356285 | 50 | 69 | WATER VEIN
356286 | 0 | 16 | BRN CLAY
356286 | 16 | 37 | GREY CLAY
356286 | 37 | 44 | GREY CLAY& GRAVEL
356286 | 44 | 64 | WATER VEIN
356288 | 0 | 5 | BRN CLAY & GRAV
356288 | 5 | 22 | BRN GRAV & ROCKS
356288 | 22 | 40 | GREY CLAY
356288 | 40 | 63 | WATER VEIN
356293 | 0 | 6 | BRN CLAY
356293 | 6 | 30 | SAND & BRN GRAV
356293 | 30 | 66 | GREY CLAY
356293 | 66 | 71 | GRAV & SAND
356293 | 71 | 120 | GREY CLAY
356293 | 120 | 143 | WATER VEIN
356294 | 0 | 13 | BRN CLAY
356294 | 13 | 20 | BRN CLAY & GRAV
356294 | 20 | 30 | GRAV
356294 | 30 | 85 | GREY CLAY
356294 | 85 | 90 | GREY CLAY & GRAV
356294 | 90 | 101 | WATER VEIN
356298 | 0 | 8 | BRN CLAY
356298 | 8 | 24 | GREY CLAY
356298 | 24 | 37 | WATER GRAVEL
356298 | 37 | 47 | GREY CLAY
356298 | 47 | 52 | WATER GRAVEL
357144 | 0 | 2 | TOPSOIL
357144 | 2 | 4 | YELLOW CLAY
357144 | 4 | 21 | S&G
357144 | 21 | 24 | BLUE CLAY
357144 | 24 | 59 | S&G
357144 | 59 | 65 | BLUE CLAY
357144 | 65 | 76 | GRAVEL
357145 | 0 | 2 | TOPSOIL
357145 | 2 | 41 | S&G
357145 | 41 | 47 | BLUE CLAY
357145 | 47 | 75 | S&G
357145 | 75 | 85 | GRAVEL
357152 | 0 | 7 | BROWN CLAY & GRAVEL
357152 | 7 | 17 | BROWN CLAY
357152 | 17 | 67 | GREY CLAY
357152 | 67 | 87 | WATER VEIN
357153 | 0 | 8 | YELLOW CLAY
357153 | 8 | 81 | BLUE CLAY
357153 | 81 | 90 | SAND & GRAVEL
357153 | 90 | 232 | BLUE CLAY
357153 | 232 | 245 | GRAVEL
357154 | 0 | 4 | YELLOW CLAY
357154 | 4 | 57 | BLUE CLAY
357154 | 57 | 74 | SAND
357154 | 74 | 94 | BLUE CLAY
357154 | 94 | 131 | SAND
357154 | 131 | 154 | BLUE CLAY
357154 | 154 | 169 | GRAVEL
357156 | 0 | 1 | TOP SOIL
357156 | 1 | 8 | YELLOW CLAY
357156 | 8 | 39 | GRAY CLAY, GRAVEL
357156 | 39 | 46 | SAND & GRAVEL
357156 | 46 | 52 | CLAY & GRAVEL
357156 | 52 | 64 | SAND & GRAVEL
357156 | 64 | 96 | CLAY & GRAVEL
357156 | 96 | 102 | SAND & GRAVEL
357162 | 0 | 1 | TOPSOIL
357162 | 1 | 16 | YEL CLAY
357162 | 16 | 93 | GRAY CLAY & GRAV
357162 | 93 | 172 | FN SAND
357162 | 172 | 184 | S&G
357165 | 0 | 1 | TOPSOIL
357165 | 1 | 8 | YEL CLAY
357165 | 8 | 15 | MUCK & SAND
357165 | 15 | 68 | CLAY & GRAV
357165 | 68 | 69 | S&G
357165 | 69 | 142 | CLAY & GRAV
357165 | 142 | 152 | S&G
357177 | 0 | 31 | S&G
357177 | 31 | 62 | BLUE CLAY
357177 | 62 | 68 | SAND
357177 | 68 | 91 | BLUE CLAY
357177 | 91 | 107 | SAND
357177 | 107 | 138 | BLUE CLAY
357177 | 138 | 147 | GRAV
357182 | 0 | 1 | TOPSOIL
357182 | 1 | 9 | S&G
357182 | 9 | 13 | YEL CLAY, S&G
357182 | 13 | 16 | GRAV, SAND & YEL CLAY
357182 | 16 | 40 | GRAV
357182 | 40 | 55 | GRAY CLAY, GRAV & SAND
357182 | 55 | 56 | GRAV
357182 | 56 | 58 | STONE
357182 | 58 | 69 | GRAV
357182 | 69 | 72 | GRAY CLAY, GRAV, SAND
357183 | 0 | 6 | BRN CLAY
357183 | 6 | 17 | GREY CLAY
357183 | 17 | 38 | S&G
357183 | 38 | 50 | GREY CLAY
357183 | 50 | 59 | S&G
357183 | 59 | 94 | GREY CLAY
357183 | 94 | 105 | SAND & SILK
357183 | 105 | 115 | GREY CLAY
357183 | 115 | 126 | WATER VEIN
357184 | 0 | 16 | BRN GRAV & CLAY
357184 | 16 | 28 | BRN GRAV
357184 | 28 | 46 | GREY CLAY
357184 | 46 | 56 | S&G
357184 | 56 | 87 | GREY CLAY
357184 | 87 | 108 | WATER VEIN
357185 | 0 | 7 | BRN CLAY & GRAV
357185 | 7 | 38 | BRN S&G
357185 | 38 | 45 | WATER VEIN
357185 | 45 | 69 | GREY CLAY
357185 | 69 | 71 | WATER VEIN
357185 | 71 | 89 | GREY CLAY
357185 | 89 | 102 | WATER VEIN
357191 | 0 | 2 | TOPSOIL
357191 | 2 | 10 | S&G
357191 | 10 | 36 | BLUE CLAY
357191 | 36 | 38 | BIG ROCK
357191 | 38 | 54 | BLUE CLAY
357191 | 54 | 64 | GRAVEL
357351 | 0 | 2 | TOPSOIL
357351 | 2 | 18 | S&G
357351 | 18 | 61 | BLUE CLAY
357351 | 61 | 71 | GRAVEL
357352 | 0 | 14 | BRN CLAY
357352 | 14 | 25 | GRAY CLAY
357352 | 25 | 30 | FN GRAV
357352 | 30 | 36 | GRAVELY GRAY CLAY
357352 | 36 | 62 | FN MED GRAV W/FN SAND
357356 | 0 | 14 | CLAY
357356 | 14 | 36 | SAND
357356 | 36 | 48 | CLAY
357356 | 48 | 69 | GRAV
357356 | 69 | 112 | CLAY
357356 | 112 | 125 | GRAV
359544 | 0 | 8 | BRN CLAY
359544 | 8 | 13 | S&G
359544 | 13 | 18 | GREY CLAY
359544 | 18 | 29 | S&G
359544 | 29 | 50 | GREY CLAY
359544 | 50 | 75 | WATER VEIN
359553 | 0 | 1 | TOPSOIL
359553 | 1 | 6 | YEL CLAY
359553 | 6 | 18 | GRAY CLAY
359553 | 18 | 22 | S&G
359553 | 22 | 73 | CLAY & GRAV
359553 | 73 | 76 | S&G
359553 | 76 | 99 | CLAY & GRAV
359553 | 99 | 101 | S&G
359553 | 101 | 111 | CLAY & GRAV
359553 | 111 | 121 | S&G
359558 | 0 | 1 | TOPSOIL
359558 | 1 | 43 | CLAY & GRAVEL
359558 | 43 | 60 | S&G
359560 | 0 | 1 | TOPSOIL
359560 | 1 | 4 | YEL CLAY
359560 | 6 | 49 | GRAY CLAY & GRAVEL
359560 | 49 | 74 | S&G
359561 | 0 | 3 | SAND & GRAVEL
359561 | 3 | 5 | MARROW
359561 | 5 | 51 | BLUE CLAY
359561 | 51 | 65 | GRAVEL
359578 | 0 | 1 | TOP SOIL
359578 | 1 | 6 | CLAY & GRAVEL
359578 | 6 | 70 | SAND & GRAVEL
359581 | 0 | 2 | TOP SOIL
359581 | 2 | 11 | SAND & GRAVEL
359581 | 11 | 56 | BLUE CLAY
359581 | 56 | 64 | GRAVEL
359583 | 0 | 29 | BROWN SAND & GRAVEL
359583 | 29 | 51 | BLUE CLAY
359583 | 51 | 70 | CRS GRAVEL
359583 | 70 | 85 | BLUE CLAY & GRAVEL
359583 | 85 | 95 | SAND & FINE GRAVEL
359583 | 95 | 105 | CRS GRAVEL
359593 | 0 | 2 | TOP SOIL
359593 | 2 | 51 | SAND & GRAVEL
359593 | 51 | 54 | BLUE CLAY
359593 | 54 | 70 | GRAVEL
359594 | 0 | 4 | FILL DIRT
359594 | 4 | 7 | MUCK
359594 | 7 | 13 | MARROW
359594 | 13 | 31 | SAND & GRAVEL
359594 | 31 | 71 | BLUE CLAY
359594 | 71 | 81 | GRAVEL
359595 | 0 | 3 | YELLOW CLAY
359595 | 3 | 51 | SAND & GRAVEL
359595 | 51 | 54 | BLUE CLAY
359595 | 54 | 74 | SAND & GRAVEL
359595 | 74 | 82 | GRAVEL
359596 | 0 | 3 | BROWN CLAY
359596 | 3 | 70 | FINE GRAVEL & SAND
359596 | 70 | 89 | WATER VEIN
359597 | 0 | 6 | SAND
359597 | 6 | 14 | BROWN CLAY AND GRAVEL
359597 | 14 | 53 | GREY CLAY
359597 | 53 | 65 | WATER VEIN
359600 | 0 | 2 | YELLOW CLAY
359600 | 2 | 21 | SAND & GRAVEL
359600 | 21 | 41 | BLUE CLAY
359600 | 41 | 73 | SAND & GRAVEL
359600 | 73 | 81 | GRAVEL
359609 | 0 | 9 | BROWN CLAY
359609 | 9 | 16 | GRAVEL & SAND
359609 | 16 | 27 | GREY CLAY
359609 | 27 | 35 | GRAVEL & SAND
359609 | 35 | 51 | GREY CLAY
359609 | 51 | 71 | WATER VEIN
359610 | 0 | 36 | SAND
359610 | 36 | 54 | SAND, GRAVEL
359610 | 54 | 80 | GRAVEL
359611 | 0 | 3 | TOP SOIL
359611 | 3 | 34 | SAND
359611 | 34 | 46 | SAND & CLAY
359611 | 46 | 72 | CLAY
359611 | 72 | 85 | GRAVEL
359613 | 0 | 17 | SAND
359613 | 17 | 19 | GREY CLAY
359613 | 19 | 51 | SAND & GRAVEL
359627 | 0 | 3 | FILL
359627 | 3 | 34 | GRAVEL & SAND
359627 | 34 | 36 | YELLOW CLAY & GRAVEL
359627 | 36 | 133 | GRAY CLAY , GRAVEL & SAND
359627 | 133 | 140 | GRAVEL
359627 | 140 | 144 | GRAY CLAY, GRAVEL & SAND
359631 | 0 | 74 | GRAVELY CLAY
359631 | 74 | 84 | GRAVEL
359631 | 84 | 85 | CLAY
359633 | 0 | 3 | FILL DIRT & ROOTS
359633 | 3 | 10 | YELLOW CLAY & SAND
359633 | 10 | 43 | GRAY CLAY S&G
359633 | 43 | 45 | STONE
359633 | 45 | 57 | GRAVEL & GRAY CLAY
359633 | 57 | 82 | GRAY CLAY & GRAVEL
359633 | 82 | 105 | GRAY CLAY S&G
359633 | 105 | 117 | GRAVEL
359645 | 0 | 14 | BR CLAY & GRAVEL
359645 | 14 | 28 | BR GRAVEL
359645 | 28 | 91 | GREY CLAY
359645 | 91 | 110 | WATER VEIN
359647 | 0 | 15 | BR CLAY
359647 | 15 | 37 | GRAY CLAY
359647 | 37 | 56 | S&G
359647 | 56 | 58 | BR CLAY
359647 | 58 | 67 | GRAVEL & SAND
359647 | 67 | 114 | GRAY CLAY
359647 | 114 | 137 | GRAVEL & SAND
359647 | 137 | 139 | GRAY CLAY
359649 | 0 | 2 | TOPSOIL
359649 | 2 | 4 | YELLOW CLAY
359649 | 4 | 57 | S&G
359649 | 57 | 107 | BLUE CLAY
359649 | 107 | 110 | GRAVEL
359652 | 0 | 2 | TOPSOIL
359652 | 2 | 51 | S&G
359652 | 51 | 78 | BLUE CLAY
359652 | 78 | 86 | GRAVEL
359653 | 0 | 2 | TOPSOIL
359653 | 2 | 5 | YELLOW CLAY
359653 | 5 | 18 | S&G
359653 | 18 | 61 | BLUE CLAY
359653 | 61 | 71 | SAND
359653 | 71 | 88 | BLUE CLAY
359653 | 88 | 96 | GRAVEL
359654 | 0 | 2 | TOPSOIL
359654 | 2 | 14 | S&G
359654 | 14 | 68 | BLUE CLAY
359654 | 68 | 81 | GRAVEL
359953 | 0 | 4 | TOP SOIL
359953 | 4 | 15 | SANDY GRAVEL
359953 | 15 | 90 | GRAVELY CLAY
359953 | 90 | 93 | GRAVELY
359953 | 93 | 140 | CLAY
359953 | 140 | 150 | WATER VEIN
359954 | 0 | 8 | BR CLAY & SAND
359954 | 8 | 35 | YELLOW FINE GRAVEL & SAND
359954 | 35 | 90 | SAND
359954 | 90 | 120 | GRAY CLAY
359954 | 120 | 129 | MED GRAVEL
359955 | 0 | 14 | BR CLAY
359955 | 14 | 19 | BR CLAY & GRAVEL
359955 | 19 | 28 | GRAVEL
359955 | 28 | 59 | GREY CLAY
359955 | 59 | 62 | FINE GRAVEL & SAND
359955 | 62 | 77 | WATER VEIN
359960 | 0 | 5 | SAND FILL
359960 | 5 | 9 | BLACK MARROW
359960 | 9 | 30 | SOFT GREY CLAY
359960 | 30 | 50 | SANDY SILK
359960 | 50 | 67 | WATER VEIN
359969 | 0 | 15 | YELLOW CLAY
359969 | 15 | 25 | BLUE CLAY
359969 | 25 | 33 | S&G
359969 | 33 | 75 | BLUE CLAY
359969 | 75 | 84 | S&G
359996 | 0 | 21 | SAND
359996 | 21 | 63 | GRAY CLAY
359996 | 63 | 75 | S&G
360001 | 0 | 65 | CLAY
360001 | 65 | 95 | GRAVELY CLAY
360001 | 95 | 125 | CLAY
360001 | 125 | 135 | WATER VEIN
360002 | 0 | 5 | TOPSOIL
360002 | 5 | 68 | CLAY
360002 | 68 | 75 | WATER VEIN
360005 | 0 | 1 | TOP
360005 | 1 | 9 | YELLOW CLAY
360005 | 9 | 80 | BLUE CLAY
360005 | 80 | 90 | S&G
360006 | 0 | 1 | TOPSOIL
360006 | 1 | 25 | BR CLAY
360006 | 25 | 170 | GRAY CLAY
360006 | 170 | 192 | GRAY CLAY S&G
360006 | 192 | 202 | FINE GRAVEL
360007 | 0 | 1 | TOPSOIL
360007 | 1 | 9 | YELLOW CLAY
360007 | 9 | 44 | GRAY CLAY & GRAVEL
360007 | 44 | 48 | S&G
360007 | 48 | 106 | CLAY & GRAVEL
360007 | 106 | 115 | S&G
360014 | 1 | 15 | GRAY CLAY
360014 | 15 | 70 | S&G
360019 | 0 | 1 | TOP SOIL
360019 | 1 | 9 | SAND
360019 | 9 | 22 | CLAY & GRAVEL
360019 | 22 | 27 | FINE SAND
360019 | 27 | 98 | CLAY & GRAVEL
360019 | 98 | 104 | SAND & GRAVEL
360019 | 104 | 138 | CLAY & GRAVEL
360019 | 138 | 141 | FINE SAND
360019 | 141 | 201 | CLAY & GRAVEL
360019 | 201 | 227 | SAND & GRAVEL
360022 | 0 | 1 | BLANK
360022 | 1 | 20 | BRN CLAY
360022 | 20 | 52 | S&G
360022 | 52 | 58 | GRAY CLAY
360022 | 58 | 68 | S&G
360022 | 68 | 70 | GREY CLAY
360022 | 70 | 76 | S&G
360025 | 0 | 1 | TOPSOIL
360025 | 1 | 25 | BRN CLAY
360025 | 25 | 48 | GRAY CLAY
360025 | 48 | 50 | FN GRAVEL
360025 | 50 | 144 | GRAY CLAY
360025 | 144 | 150 | FN GRAV
360027 | 0 | 1 | TOPSOIL
360027 | 1 | 11 | YEL CLAY
360027 | 11 | 26 | GRAY CLAY & GRAV
360027 | 26 | 42 | S&G
360027 | 42 | 89 | CLAY & GRAV
360027 | 89 | 93 | S&G
360027 | 93 | 112 | CLAY & GRAV
360027 | 112 | 120 | S&G
360028 | 0 | 3 | TOPSOIL
360028 | 3 | 18 | YEL CLAY
360028 | 18 | 28 | CRS GRAV
360028 | 28 | 35 | GRAY CLAY
360028 | 35 | 70 | CRS GRAV
360030 | 0 | 59 | BLUE CLAY
360030 | 59 | 69 | SAND
360030 | 69 | 126 | BLUE CLAY
360030 | 126 | 167 | VERY FN SANDY CLAY
360030 | 167 | 177 | S&G
360033 | 0 | 1 | TOPSOIL
360033 | 1 | 20 | BRN CLAY
360033 | 20 | 96 | GRAY CLAY
360033 | 96 | 101 | CRS GRAV
360034 | 0 | 1 | TOPSOIL
360034 | 1 | 25 | BRN CLAY
360034 | 25 | 98 | GRAY CLAY
360034 | 98 | 100 | FN GRAV
360034 | 100 | 186 | GRAY CLAY
360034 | 186 | 194 | FN GRAV
360036 | 0 | 8 | BRN S&G
360036 | 8 | 36 | MED GRAV
360036 | 36 | 122 | MED GRAV & BLUE CLAY
360036 | 122 | 130 | MED TO FN GRAV
360038 | 0 | 2 | TOPSOIL
360038 | 2 | 28 | S&G
360038 | 28 | 182 | GRAY CLAY
360038 | 182 | 186 | FN GRAV
360038 | 186 | 188 | GRAY CLAY
360038 | 188 | 192 | FN GRAV
360040 | 0 | 14 | YEL CLAY
360040 | 14 | 31 | BRN GRAV
360040 | 31 | 114 | GRAY CLAY
360040 | 114 | 123 | GREY S&G
360042 | 0 | 1 | TOPSOIL
360042 | 1 | 15 | BRN CLAY & SAND
360042 | 15 | 30 | S&G
360042 | 30 | 60 | GRAY CLAY
360042 | 60 | 84 | S&G
360043 | 0 | 9 | CLAY & GRAV
360043 | 9 | 52 | S&G
360045 | 0 | 3 | TOPSOIL
360045 | 3 | 10 | BLK DIRT
360045 | 10 | 62 | S&G
360045 | 62 | 70 | GRAY CLAY
360045 | 70 | 107 | FN S&G
360047 | 0 | 16 | BRN CLAY
360047 | 16 | 24 | BRN GRAV
360047 | 24 | 51 | GREY CLAY
360047 | 51 | 58 | GREY CLAY & GRAV
360047 | 58 | 71 | WATER VEIN
360056 | 0 | 15 | BRN CLAY
360056 | 15 | 22 | GRAVEL
360056 | 22 | 56 | GREY LAY
360056 | 56 | 67 | FN S&G
360056 | 67 | 80 | GREY CLAY
360056 | 80 | 95 | WATER VEIN
362570 | 0 | 1 | TOP SOIL
362570 | 1 | 12 | SAND & GRAVEL
362570 | 12 | 17 | GRAVEL & SAND
362570 | 17 | 20 | GRAVEL & GRAY CLAY
362570 | 20 | 50 | GRAY CLAY, GRAVEL & SAND
362570 | 50 | 55 | SAND & GRAVEL
362570 | 55 | 61 | GRAVEL
362570 | 61 | 68 | GRAY CLAY, SAND & GRAVEL
362575 | 0 | 1 | TOP SOIL
362575 | 1 | 12 | YELLOW CLAY & SAND
362575 | 12 | 70 | GRAY CLAY, SAND & GRAVEL
362575 | 70 | 99 | SAND & GRAVEL
362575 | 99 | 103 | GRAVEL
362575 | 103 | 110 | GRAY CLAY, SAND & GRAVEL
362580 | 0 | 1 | TOP SOIL
362580 | 1 | 5 | GRAVEL & SAND
362580 | 5 | 18 | GRAVEL & BROWN CLAY
362580 | 18 | 30 | SAND & GRAVEL
362580 | 30 | 35 | GRAY CLAY, GRAVEL & SAND
362580 | 35 | 45 | SAND & GRAVEL
362580 | 45 | 68 | SOFT GRAY CLAY & GRAVEL
362580 | 68 | 72 | GRAY CLAY, GRAVEL & SAND
362580 | 72 | 80 | GOOD GRAVEL
362580 | 80 | 85 | SAND & GRAVEL
362635 | 0 | 3 | TOPSOIL
362635 | 3 | 15 | BROWN CLAY
362635 | 5 | 30 | GRAY CLAY
362635 | 30 | 86 | SAND & GRAVEL
362652 | 0 | 1 | TOP SOIL
362652 | 1 | 6 | YELLOW CLAY
362652 | 6 | 11 | GRAY CLAY
362652 | 11 | 49 | SAND & GRAVEL
362721 | 0 | 1 | TOP SOIL
362721 | 1 | 5 | BROWN CLAY & GRAVEL
362721 | 5 | 10 | BROWN SAND & GRAVEL
362721 | 10 | 57 | GRAY CLAY, SAND & GRAVEL
362721 | 57 | 62 | BROWN GRAVEL & SAND
362721 | 62 | 82 | GRAVEL
362727 | 0 | 1 | TOP SOIL
362727 | 1 | 7 | SAND & GRAVEL
362727 | 7 | 53 | CLAY & GRAVEL
362727 | 53 | 61 | SAND & GRAVEL
362727 | 61 | 88 | CLAY & GRAVEL
362727 | 88 | 110 | SAND & GRAVEL
362736 | 0 | 1 | TOP SOIL
362736 | 1 | 15 | YELLOW CLAY, SAND & GRAVEL
362736 | 15 | 25 | YEL & GRAY CLAY,S&G
362736 | 25 | 80 | GRAY CLAY, SAND & GRAVEL
362736 | 80 | 85 | GRAVEL & GRAY CLAY
362736 | 85 | 109 | GRAVEL
363152 | 0 | 7 | YEL SAND
363152 | 7 | 28 | BLUE CLAY GRAVEL
363152 | 28 | 48 | GRAVEL
363152 | 48 | 90 | BLUE CLAY GRAVEL
363152 | 90 | 93 | GRAVEL
363152 | 93 | 165 | BLUE CLAY GRAVEL
363152 | 165 | 177 | GRAVEL
363157 | 0 | 12 | BRN S&G
363157 | 12 | 30 | YEL CLAY & GRAV
363157 | 30 | 48 | CRS GRAV
363157 | 48 | 78 | BLUE CLAY & GRAV
363157 | 78 | 84 | FN GRAV
363157 | 84 | 102 | BLUE CLAY
363157 | 102 | 115 | MED GRAV
363162 | 0 | 2 | TOPSOIL
363162 | 2 | 10 | BRN CLAY
363162 | 10 | 22 | S&G
363162 | 22 | 124 | BRN CLAY
363162 | 124 | 130 | CRS GRAVEL
363191 | 0 | 60 | CLAY
363191 | 60 | 72 | FINE SAND
363191 | 72 | 100 | CLAY
363191 | 100 | 125 | VEIN CRS GRAVEL
363221 | 0 | 1 | TOP
363221 | 1 | 15 | YEL CLAY
363221 | 15 | 18 | GRAVEL
363221 | 18 | 40 | BLUE CLAY
363221 | 40 | 52 | S&G
363231 | 0 | 1 | TOPSOIL
363231 | 1 | 8 | BRN CLAY
363231 | 8 | 162 | GRAY CLAY
363231 | 162 | 178 | CRS GRAVEL
363236 | 0 | 1 | TOPSOIL
363236 | 1 | 6 | BRN CLAY
363236 | 6 | 90 | GRAY CLAY
363236 | 90 | 124 | CRS GRAVEL
363442 | 0 | 21 | CLAY
363442 | 21 | 60 | GRAVEL
363447 | 0 | 2 | TOPSOIL
363447 | 2 | 38 | SAND
363447 | 38 | 56 | CLAY
363447 | 56 | 75 | GRAVEL
363452 | 0 | 2 | TOPSOIL
363452 | 2 | 30 | SAND
363452 | 30 | 63 | CLAY
363452 | 63 | 74 | SAND
363452 | 74 | 90 | GRAVEL
363457 | 0 | 3 | TOPSOIL
363457 | 3 | 30 | CLAY
363457 | 30 | 48 | SAND
363457 | 48 | 75 | GRAVEL
363462 | 0 | 36 | CLAY
363462 | 36 | 58 | SAND & CLAY
363462 | 58 | 87 | CLAY
363462 | 87 | 110 | GRAVEL
363467 | 0 | 2 | TOPSOIL
363467 | 2 | 25 | SAND
363467 | 25 | 56 | CLAY
363467 | 56 | 78 | CLAY & GRAV
363467 | 78 | 94 | CLAY
363467 | 94 | 105 | CLAY & GRAV
363467 | 105 | 115 | GRAV
363472 | 0 | 2 | TOPSOIL
363472 | 2 | 36 | SAND
363472 | 36 | 80 | S&G
363477 | 0 | 3 | TOPSOIL
363477 | 3 | 30 | MUCK
363477 | 30 | 60 | SAND
363477 | 60 | 80 | GRAVEL
364272 | 0 | 22 | GRAVEL
364272 | 22 | 44 | CLAY
364272 | 44 | 55 | SAND
364272 | 55 | 80 | GRAVEL
364273 | 0 | 21 | SAND
364273 | 21 | 45 | CLAY
364273 | 45 | 82 | SAND & CLAY
364273 | 82 | 110 | GRAVEL
364274 | 0 | 40 | SAND
364274 | 40 | 63 | SAND & GRAVEL
364274 | 63 | 78 | CLAY
364274 | 78 | 110 | GRAVEL
364275 | 0 | 24 | SAND
364275 | 24 | 65 | CLAY
364275 | 65 | 76 | CLAY & GRAV
364275 | 76 | 95 | GRAVEL
364277 | 0 | 2 | TOPSOIL
364277 | 2 | 36 | CLAY
364277 | 36 | 45 | SAND
364277 | 45 | 78 | CLAY
364277 | 78 | 90 | GRAVEL
364278 | 0 | 1 | TOPSOIL
364278 | 1 | 24 | MUCK
364278 | 24 | 36 | CLAY
364278 | 36 | 65 | SAND & CLAY
364278 | 65 | 105 | CLAY
364278 | 105 | 124 | SAND
364278 | 124 | 136 | CLAY
364278 | 136 | 145 | GRAVEL
364279 | 0 | 36 | CLAY
364279 | 36 | 50 | CLAY & GRAV
364279 | 50 | 88 | SAND & CLAY
364279 | 88 | 125 | CLAY
364279 | 125 | 139 | CLAY & GRAV
364279 | 139 | 155 | GRAV
364280 | 0 | 2 | TOPSOIL
364280 | 2 | 26 | SAND
364280 | 26 | 54 | SAND & CLAY
364280 | 54 | 67 | SAND
364280 | 67 | 84 | GRAVEL
364412 | 0 | 3 | SAND
364412 | 3 | 11 | BROWN CLAY & SAND
364412 | 11 | 19 | BROWN GRAVEL
364412 | 19 | 75 | GREY CLAY
364412 | 75 | 85 | WATER VEIN
364414 | 0 | 41 | SAND
364414 | 41 | 63 | GRAY CLAY
364414 | 63 | 75 | SAND & GRAVEL
364416 | 0 | 1 | TOP DIRT
364416 | 1 | 3 | YELLOW CLAY
364416 | 3 | 22 | BLUE CLAY
364416 | 22 | 70 | SAND
364416 | 70 | 78 | GRAVEL
364417 | 0 | 16 | SAND
364417 | 16 | 56 | BLUE CLAY
364417 | 56 | 86 | SAND
364417 | 86 | 103 | GRAVEL
364418 | 0 | 3 | MD TO CRS BROWN SAND
364418 | 3 | 17 | BLACK MARL W/PEAT MOSS
364418 | 17 | 23 | GREY CLAY
364418 | 23 | 27 | FINE GREY SAND
364418 | 27 | 42 | GREY CLAY
364418 | 42 | 49 | MD TO CRS SAND & GRAVEL
364418 | 49 | 50 | GREY CLAY
364419 | 0 | 6 | BROWN CLAY
364419 | 6 | 28 | TAN CLAY
364419 | 28 | 57 | TAN CLAY W/SAND & GRAVEL
364419 | 57 | 129 | MD TO CRS BROWN S&G
364419 | 129 | 130 | MD TO CRS GREY S&G
364421 | 0 | 9 | BROWN CLAY & GRAVEL
364421 | 9 | 17 | BROWN GRAVEL & SAND
364421 | 17 | 38 | HEAVY BROWN GRAVEL
364421 | 38 | 89 | GREY CLAY
364421 | 89 | 107 | WATER VEIN
364425 | 0 | 9 | BROWN CLAY
364425 | 9 | 15 | SAND & FINE GRAVEL
364425 | 15 | 28 | HEAVY BROWN GRAVEL
364425 | 28 | 40 | GREY CLAY
364425 | 40 | 49 | GRAVEL & SAND
364425 | 49 | 87 | GREY CLAY
364425 | 87 | 107 | WATER VEIN
364425 | 107 | 160 | GREY CLAY
364425 | 160 | 180 | FINE GRAVEL & SAND
364425 | 180 | 186 | WATER VEIN
364430 | 0 | 2 | TOP SOIL
364430 | 2 | 8 | SAND & GRAVEL
364430 | 8 | 12 | YELLOW CLAY
364430 | 12 | 101 | BLUE CLAY
364430 | 101 | 116 | GRAVEL
364431 | 0 | 16 | BROWN CLAY & GRAVEL
364431 | 16 | 28 | GREY CLAY & GRAVEL
364431 | 28 | 40 | GREY CLAY
364431 | 40 | 47 | FINE GRAVEL & SAND
364431 | 47 | 80 | GREY CLAY
364431 | 80 | 89 | WATER VEIN
364431 | 89 | 153 | GREY CLAY
364431 | 153 | 159 | WATER VEIN
364438 | 0 | 7 | BROWN CLAY
364438 | 7 | 11 | SOFT GREY CLAY
364438 | 11 | 26 | FINE GRAVEL & SAND
364438 | 26 | 48 | GREY CLAY
364438 | 48 | 56 | FINE GRAVEL & SAND
364438 | 56 | 91 | GREY CLAY
364438 | 91 | 102 | WATER VEIN
364439 | 0 | 31 | SAND & GRAVEL
364439 | 31 | 72 | BLUE CLAY
364439 | 72 | 98 | SAND & GRAVEL
364439 | 98 | 115 | GRAVEL
364440 | 0 | 2 | TOPSOIL
364440 | 2 | 45 | CLAY
364440 | 45 | 62 | SAND
364440 | 62 | 85 | CLAY
364440 | 85 | 135 | CLAY & SAND
364440 | 135 | 145 | CLAY
364440 | 145 | 155 | GRAVEL
364441 | 0 | 14 | BR CLAY
364441 | 14 | 64 | GRAY CLAY
364441 | 64 | 67 | GRAVEL & SAND
364441 | 67 | 87 | GREY CLAY
364441 | 87 | 91 | GRAVEL & SAND
364441 | 91 | 95 | GREY CLAY
364441 | 95 | 107 | WATER VEIN
364453 | 0 | 13 | BR CLAY & GRAVEL
364453 | 13 | 40 | BR GRAVEL & SAND
364453 | 40 | 79 | GREY CLAY
364453 | 79 | 90 | WATER VEIN
364460 | 0 | 3 | SANDY BR CLAY
364460 | 3 | 7 | BLACK MARROW
364460 | 7 | 19 | GREY CLAY
364460 | 19 | 30 | GRAVEL & SAND
364460 | 30 | 50 | GREY CLAY
364460 | 50 | 61 | WATER VEIN
364474 | 0 | 2 | TOPSOIL
364474 | 2 | 6 | YELLOW CLAY
364474 | 6 | 31 | S&G
364474 | 31 | 94 | BLUE CLAY
364474 | 94 | 104 | GRAVEL
364477 | 0 | 13 | BR CLAY & GRAVEL
364477 | 13 | 20 | BR GRAVEL
364477 | 20 | 40 | GREY CLAY
364477 | 40 | 50 | FINE GRAVLE & SAND
364477 | 50 | 70 | GREY CLAY
364477 | 70 | 87 | WATER VEIN
364479 | 0 | 10 | BR CLAY
364479 | 10 | 20 | GREY CLAY
364479 | 20 | 90 | BR GRAVEL
364479 | 90 | 124 | WATER VEIN
364481 | 0 | 9 | BR CLAY & GRAVEL
364481 | 9 | 17 | BR GRAVEL
364481 | 17 | 38 | GREY CLAY
364481 | 38 | 46 | FINE GRAVEL & SAND
364481 | 46 | 173 | GREY CLAY
364481 | 173 | 179 | WATER VEIN
364485 | 0 | 6 | BLK MARROW
364485 | 6 | 11 | SILK
364485 | 11 | 50 | GREY CLAY
364485 | 50 | 61 | WATER VEIN
364487 | 0 | 9 | BLK MARROW
364487 | 9 | 36 | GREY CLAY
364487 | 36 | 47 | FN S&G
364487 | 47 | 85 | GREY CLAY
364487 | 85 | 90 | FN S&G
364487 | 90 | 103 | WATER VEIN
364488 | 0 | 1 | TOPSOIL
364488 | 1 | 6 | YEL CLAY
364488 | 6 | 48 | GRAY CLAY & GRAV
364488 | 48 | 51 | S&G
364488 | 51 | 137 | CLAY & GRAV
364488 | 137 | 148 | S&G
364489 | 0 | 1 | TOPSOIL
364489 | 1 | 26 | BRN CLAY
364489 | 26 | 81 | BLUE CLAY & GRAV
364489 | 81 | 88 | BLUE GRAVEL
364495 | 0 | 3 | SAND
364495 | 3 | 14 | BLUE CLAY
364495 | 14 | 36 | S&G
364495 | 36 | 88 | BLUE CLAY
364495 | 88 | 95 | GRAVEL
364496 | 0 | 11 | BRN CLAY & GRAV
364496 | 11 | 20 | BRN GRAV
364496 | 20 | 41 | SOFT GREY CLAY
364496 | 41 | 51 | HD CLAY
364496 | 51 | 95 | SOFT CLAY
364496 | 95 | 105 | SOFT GREY CLAY & GRAV
364496 | 105 | 109 | WATER GRAV
364497 | 0 | 4 | SAND
364497 | 4 | 8 | BLK MARROW
364497 | 8 | 20 | S&G
364497 | 20 | 40 | GREY CLAY
364497 | 40 | 49 | FN S&G
364497 | 49 | 80 | GRAY CLAY
364497 | 80 | 87 | WATER VEIN
364500 | 0 | 16 | BRN CLAY & GRAV
364500 | 16 | 20 | BRN GRAV
364500 | 20 | 30 | GREY CLAY
364500 | 30 | 50 | FN BRN GRAV & SAND
364500 | 50 | 59 | WATER VEIN
365529 | 0 | 1 | TOP SOIL
365529 | 1 | 17 | YELLOW CLAY
365529 | 17 | 30 | GRAY CLAY, SAND & GRAVEL
365529 | 30 | 37 | SAND & GRAVEL
365529 | 37 | 49 | GRAY CLAY, SAND & GRAVEL
365529 | 49 | 67 | GRAVEL & SAND
365529 | 67 | 71 | GRAY CLAY, SAND & GRAVEL
365532 | 0 | 12 | TOP DIRT AND SAND
365532 | 12 | 30 | GREY CLAY & GRAVEL
365532 | 30 | 45 | FINE GRAVEL
365532 | 45 | 77 | GREY CLAY
365532 | 77 | 85 | WATER GRAVEL
365533 | 0 | 16 | BROWN GRAVEL & SAND
365533 | 16 | 30 | HEAVY GRAVEL & ROCKS
365533 | 30 | 50 | FINE GRAVEL & SAND
365533 | 50 | 90 | GREY CLAY
365533 | 90 | 108 | WATER VEIN
365534 | 0 | 4 | SAND
365534 | 4 | 11 | BROWN SANDY CLAY
365534 | 11 | 30 | GRAVEL & SAND
365534 | 30 | 40 | GREY CLAY
365534 | 40 | 50 | GRAVEL & SAND
365534 | 50 | 130 | GREY CLAY
365534 | 130 | 140 | WATER VEIN
365535 | 0 | 10 | BROWN CLAY
365535 | 10 | 18 | CRS BROWN SAND & GRAVEL
365535 | 18 | 40 | GREY CLAY
365535 | 40 | 68 | CRS GREY SAND & GRAVEL
365535 | 68 |  | CLAY
365536 | 0 | 7 | TOPSOIL
365536 | 7 | 105 | GRAY CLAY
365536 | 105 | 109 | CRS GRAVEL
365541 | 0 | 16 | BR CLAY
365541 | 16 | 27 | GREY CLAY
365541 | 27 | 38 | GRAVEL & SAND
365541 | 38 | 50 | GREY CLAY
365541 | 50 | 90 | SAND & FINE GRAVEL
365541 | 90 | 121 | GREY CLAY
365541 | 121 | 140 | WATER VEIN
365543 | 0 | 9 | BR CLAY
365543 | 9 | 15 | SAND & FINE GRAVEL
365543 | 15 | 28 | HEAVY GRAVEL & SAND
365543 | 28 | 40 | GREY CLAY
365543 | 40 | 49 | GRAVEL & SAND
365543 | 49 | 87 | GREY CLAY
365543 | 87 | 101 | WATER VEIN
365554 | 0 | 23 | HD CLAY
365554 | 23 | 51 | GRAVELY CLAY
365554 | 51 | 59 | GRAV
365554 | 59 | 75 | GRAVELY CLAY
365554 | 75 | 106 | CLAY
365554 | 106 | 110 | S&G
365554 | 110 | 130 | CRS GRAV
365556 | 0 | 24 | CLAY
365556 | 24 | 32 | SAND
365556 | 32 | 51 | GRAVELY CLAY
365556 | 51 | 63 | S&G
365556 | 63 | 65 | CLAY
365556 | 65 | 78 | S&G
365556 | 78 | 79 | CLAY
365557 | 0 | 32 | GRAVELY CLAY
365557 | 32 | 56 | CLAY
365557 | 56 | 70 | S&G
365557 | 70 | 78 | CLAY
365558 | 0 | 8 | SAND
365558 | 8 | 40 | CLAY
365558 | 40 | 48 | S&G
365558 | 48 | 53 | CLAY
365559 | 0 | 1 | TOPSOIL
365559 | 1 | 12 | YEL CLAY, S&G
365559 | 12 | 25 | GRAY CLAY & GRAV
365559 | 25 | 45 | GRAY CLAY, S&G
365559 | 45 | 55 | GRAV, SAND & GRAY CLAY
365559 | 55 | 70 | S&G
365559 | 70 | 90 | GRAV, SAND & GRAY CLAY
365559 | 90 | 95 | SAND, GRAV & CLAY
365559 | 95 | 106 | GRAV, SAND & GRAY CLAY
365559 | 106 | 117 | GRAVEL
365563 | 0 | 1 | TOP
365563 | 1 | 14 | YEL CLAY
365563 | 14 | 18 | GRAV
365563 | 18 | 68 | BLUE CLAY
365563 | 68 | 80 | S&G
365564 | 0 | 13 | TOPSOIL
365564 | 13 | 29 | WATER GRAVEL
365564 | 29 | 86 | GREY CLAY'
365564 | 86 | 96 | FINE S&G
365564 | 96 | 129 | HARD GREY CLAY
365564 | 129 | 134 | WATER GRAVEL
365568 | 0 | 7 | BR CLAY & GRAVEL
365568 | 7 | 38 | BR GRAVEL & ISLAND
365568 | 38 | 50 | FINE GRAVEL & SAND
365568 | 50 | 79 | WATER VEIN
365575 | 0 | 18 | BRN CLAY
365575 | 18 | 31 | BRN GRAV
365575 | 31 | 108 | GREY CLAY
365575 | 108 | 117 | GREY CLAY & GRAV
365575 | 117 | 189 | GREY CLAY
365575 | 189 | 224 | GREY CLAY & GRAV
365575 | 224 | 239 | WATER VEIN
365579 | 0 | 9 | BR CLAY
365579 | 9 | 11 | BLACK MARROW
365579 | 11 | 26 | GRAVEL AND SAND
365579 | 26 | 45 | GREY CLAY
365579 | 45 | 66 | GREY CLAY AND GRAVEL
365579 | 66 | 90 | WATER VEIN
365580 | 0 | 2 | TOPSOIL
365580 | 2 | 62 | S&G
365580 | 62 | 92 | GRAY CLAY
365580 | 92 | 100 | CRS GRAVEL
365581 | 0 | 8 | TOPSOIL
365581 | 8 | 35 | SAND
365581 | 35 | 188 | GRAY CLAY
365581 | 188 | 202 | FINE GRAVEL
365585 | 0 | 12 | BR CLAY
365585 | 12 | 22 | GREY CLAY
365585 | 22 | 40 | HEAVY BR GRAVEL
365585 | 40 | 68 | GREY CLAY
365585 | 68 | 75 | WATER VEIN
365590 | 0 | 16 | BRN CLAY
365590 | 16 | 24 | GREY CLAY
365590 | 24 | 27 | GRAV
365590 | 27 | 70 | GREY CLAY
365590 | 70 | 86 | WATER VEIN
365591 | 0 | 5 | TOPSOIL
365591 | 5 | 6 | CRS GRAVEL
365591 | 6 | 15 | BRN CLAY
365591 | 15 | 62 | GREY CLAY
365591 | 62 | 87 | GREY CLAY & STONES
365591 | 87 | 94 | WATER GRAVEL
365594 | 0 | 2 | TOPSOIL
365594 | 2 | 132 | GRAY CLAY
365594 | 132 | 143 | CRS GRAVEL
365595 | 0 | 20 | BRN CLAY
365595 | 20 | 62 | GREY CLAY
365595 | 62 | 68 | WATER VEIN
365612 | 0 | 3 | TOPSOIL
365612 | 3 | 55 | GRAY CLAY
365612 | 55 | 59 | CRS GRAVEL
365613 | 0 | 1 | TOPSOIL
365613 | 1 | 9 | YEL CLAY
365613 | 9 | 56 | GRAY CLAY & GRAV
365613 | 56 | 58 | S&G
365613 | 58 | 81 | CLAY & GRAV
365613 | 81 | 84 | S&G
365613 | 84 | 128 | CLAY & GRAV
365613 | 128 | 142 | S&G
365617 | 0 | 20 | SAND
365617 | 20 | 70 | BLUE CLAY SAND
365617 | 70 | 100 | BLUE CLAY GRAVEL
365617 | 100 | 118 | GRAVEL
365618 | 0 | 3 | TOPSOIL
365618 | 3 | 12 | LAKE BOTTOM
365618 | 12 | 53 | SAND
365618 | 53 | 77 | BLUE CLAY & SAND
365618 | 77 | 105 | CRS GRAV
365619 | 0 | 2 | FILL
365619 | 2 | 3 | TOPSOIL
365619 | 3 | 10 | S&G
365619 | 10 | 20 | SAND, GRAV & GRAY CLAY
365619 | 20 | 26 | GRAY CLAY SAND YEL GRAV
365619 | 26 | 82 | GRAY CLAY & S&G
365619 | 82 | 89 | GRAV
365619 | 89 | 90 | GRAY CLAY & GRAV
365619 | 90 | 110 | GRAV
365621 | 0 | 3 | FILL SAND
365621 | 3 | 7 | BLK MARROW
365621 | 7 | 18 | SOFT GREY CLAY
365621 | 18 | 30 | S&G
365621 | 30 | 40 | GRAY CLAY
365621 | 40 | 46 | FN S&G
365621 | 46 | 57 | WATER VEIN
365624 | 0 | 4 | TOPSOIL
365624 | 4 | 25 | SAND
365624 | 25 | 52 | SAND & GRAVEL
365624 | 52 | 79 | GRAVEL
365652 | 0 | 6 | RED CLAY & SAND
365652 | 6 | 31 | YELLOW SAND
365652 | 31 | 42 | MED GRAVEL & SAND
365652 | 42 | 61 | VERY CRS GRAVEL
365652 | 61 | 67 | GRAY CLAY & SAND
365652 | 67 | 76 | VERY CRS GRAVEL & BOULDERS
365652 | 76 | 108 | MED GRAVEL & SAND
365663 | 0 | 2 | TOPSOIL
365663 | 2 | 8 | RED CLAY & GRAV
365663 | 8 | 107 | MED YEL S&G
365663 | 107 | 110 | SAND & TRC GRAY CLAY
365663 | 110 | 130 | MED GRAV
365666 | 0 | 36 | CLAY
365666 | 36 | 75 | CLAY & SAND
365666 | 75 | 95 | CLAY
365666 | 95 | 98 | GRAVEL
365666 | 98 | 135 | CLAY & GRAVEL
365666 | 135 | 143 | CLAY
365666 | 143 | 155 | GRAVEL
365669 | 0 | 1 | TOPSOIL
365669 | 1 | 34 | BR CLAY
365669 | 34 | 60 | S&G
365669 | 60 | 242 | GRAY CLAY
365669 | 242 | 255 | FINE GRAVEL
365672 | 0 | 3 | FILL
365672 | 3 | 9 | YELLOW CLAY
365672 | 9 | 67 | BLUE CLAY
365672 | 67 | 78 | MED GRAVEL
365683 | 0 | 2 | TOPSOIL
365683 | 2 | 140 | GRAY CLAY
365683 | 140 | 148 | FINE GRAVEL
365684 | 0 | 2 | TOPSOIL
365684 | 2 | 81 | GRAY CLAY
365684 | 81 | 95 | GRAY CLAY AND GRAVEL
365684 | 95 | 172 | GRAY CLAY
365684 | 172 | 181 | CRS GRAVEL
365689 | 0 | 36 | SAND
365689 | 36 | 45 | CLAY
365689 | 45 | 58 | GRAVEL
365689 | 58 | 140 | CLAY
365689 | 140 | 155 | GRAVEL
365691 | 0 | 2 | TOPSOIL
365691 | 2 | 120 | GRAY CLAY
365691 | 120 | 125 | FN GRAV & SAND
365694 | 0 | 8 | TOPSOIL
365694 | 8 | 102 | GRAY CLAY
365694 | 102 | 110 | CRS GRAV
365694 | 110 | 148 | GRAY CLAY
365694 | 148 | 163 | CRS GRAV
365695 | 0 | 1 | TOPSOIL
365695 | 1 | 114 | GRAY CLAY
365695 | 114 | 119 | FN GRAVEL
365696 | 0 | 1 | TOPSOIL
365696 | 1 | 8 | YEL CLAY
365696 | 8 | 36 | GRAY CLAY & GRAV
365696 | 36 | 41 | S&G
365696 | 41 | 116 | CLAY & GRAV
365696 | 116 | 118 | FN SAND
365696 | 118 | 184 | CLAY & GRAV
365696 | 184 | 195 | S&G
365697 | 0 | 2 | TOPSOIL
365697 | 2 | 30 | BRN CLAY
365697 | 30 | 70 | S&G
365697 | 70 | 114 | GRAY CLAY
365697 | 114 | 119 | FN GRAVEL
365703 | 0 | 1 | TOPSOIL
365703 | 1 | 35 | S&G
365703 | 35 | 114 | GRAY CLAY
365703 | 114 | 118 | CRS GRAVEL
365704 | 0 | 3 | TOPSOIL
365704 | 3 | 42 | S&G
365704 | 42 | 103 | GRAY CLAY
365704 | 103 | 118 | FN GRAV
365711 | 0 | 1 | TOPSOIL
365711 | 1 | 55 | S&G
365711 | 55 | 120 | GRAY CLAY
365711 | 120 | 128 | CRS GRAVEL
366897 | 0 | 1 | TOP SOIL
366897 | 1 | 6 | YELLOW CLAY
366897 | 6 | 11 | ORANGE GRAVEL
366897 | 11 | 21 | CLAY & GRAVEL
366897 | 21 | 64 | SAND & GRAVEL
366898 | 0 | 1 | TOP SOIL
366898 | 1 | 6 | MUCK,SAND
366898 | 6 | 19 | CLAY, GRAVEL
366898 | 19 | 23 | SAND & GRAVEL
366898 | 23 | 39 | CLAY & GRAVEL
366898 | 39 | 44 | SAND & GRAVEL
366898 | 44 | 51 | CLAY & GRAVEL
366898 | 51 | 70 | SAND & GRAVEL
366900 | 0 | 1 | TOP SOIL
366900 | 1 | 6 | CLAY & GRAVEL
366900 | 6 | 17 | SAND & GRAVEL
366900 | 17 | 68 | CLAY & GRAVEL
366900 | 68 | 84 | SAND & GRAVEL
366901 | 0 | 4 | BROWN CLAY
366901 | 4 | 11 | SANDY GRAVEL
366901 | 11 | 20 | GRAY CLAY
366901 | 20 | 28 | SAND & GRAVEL
366901 | 28 | 31 | GRAY CLAY
366901 | 31 | 37 | SAND & GRAVEL W/CLAY
366901 | 37 | 64.5 | SILTY GRAY CLAY
366901 | 64.5 | 70 | FINE-MD SAND & GRAVEL
366901 | 70 | 73 | FINER SAND & GRAVEL
366901 | 73 | 80 | FINE-MD SAND & GRAVEL
366901 | 80 | 85 | FINER SAND & GRAVEL
366901 | 85 | 90 | FINER YET SAND & GRAVEL
366901 | 90 | 95 | FINER YET SAND & GRAVEL
366901 | 95 | 100 | FINE-MD SAND & GRAVEL
366901 | 100 | 109 | FINE-MD SAND & GRAVEL,TOOK WTR
366901 | 109 | 134 | GRAY CLAY
366901 | 134 | 157 | FINE SAND W/CLAY
366901 | 157 | 171 | FINE SAND & GRAVEL
366901 | 171 | 174 | GRAY CLAY
366901 | 174 | 178 | SAND & GRAVEL
366901 | 178 | 180 | GRAY CLAY
366903 | 0 | 3 | TOPSOIL
366903 | 3 | 58 | LAKE BOTTOM, SAND
366903 | 58 | 70 | BLUE CLAY
366903 | 70 | 140 | SAND
366903 | 140 | 150 | MD GRAVEL
366913 | 0 | 2 | TOPSOIL
366913 | 2 | 14 | YELLOW CLAY
366913 | 14 | 88 | GRAY CLAY, GRAVEL
366913 | 88 | 90 | MD GRAVEL
366913 | 90 | 150 | GRAY CLAY, SAND
366913 | 150 | 185 | STICKY GRAY CLAY
366913 | 185 | 193 | FINE GRAVEL, SAND
366913 | 193 | 200 | MD GRAVEL
366916 | 0 | 32 | YELLOW SAND,GRAVEL
366916 | 32 | 128 | BLUE CLAY, GRAVEL
366916 | 128 | 135 | MD GRAVEL
366917 | 0 | 6 | YELLOW SAND & GRAVEL
366917 | 6 | 97 | BLUE CLAY, GRAVEL
366917 | 97 | 107 | MD GRAVEL
367696 | 0 | 26 | SAND
367696 | 26 | 29 | GRAVEL
367696 | 29 | 37 | GREY CLAY
367696 | 37 | 47 | SAND
367696 | 47 | 52 | GREY CLAY
367696 | 52 | 65 | GRAVEL
367697 | 0 | 15 | BRN CLAY
367697 | 15 | 24 | GREY CLAY & GRAV
367697 | 24 | 29 | GRAVEL
367697 | 29 | 45 | GREY CLAY
367697 | 45 | 82 | GREY CLAY & GRAV
367697 | 82 | 98 | SAND
367703 | 0 | 6 | BR CLAY & GRAVEL
367703 | 6 | 30 | GRAVEL
367703 | 30 | 56 | GRAY CLAY
367703 | 56 | 86 | SAND
367703 | 86 | 105 | GRAVEL
367705 | 0 | 41 | SAND
367705 | 41 | 63 | GREY CLAY
367705 | 63 | 75 | S&G
367710 | 0 | 21 | YEL CLAY
367710 | 21 | 50 | BRN GRAV
367710 | 50 | 79 | GRAY GRAVEL
367715 | 0 | 9 | BRN CLAY
367715 | 9 | 44 | GRAY CLAY & GRAV
367715 | 44 | 53 | S&G
367719 | 0 | 7 | S&G
367719 | 7 | 12 | GRAY CLAY
367719 | 12 | 59 | S&G
368578 | 0 | 1 | TOPDIRT
368578 | 1 | 5 | YELLOW CLAY
368578 | 5 | 98 | S&G
368578 | 98 | 113 | GRAVEL
368583 | 0 | 1 | TOPDIRT
368583 | 1 | 17 | SAND
368583 | 17 | 73 | BLUE CLAY
368583 | 73 | 76 | S&G
368583 | 76 | 131 | BLUE CLAY
368583 | 131 | 145 | GRAVEL
368592 | 0 | 2 | TOP DIRT
368592 | 2 | 16 | YEL CLAY
368592 | 16 | 56 | BLUE CLAY
368592 | 56 | 66 | S&G
368592 | 66 | 88 | BLUE CLAY
368592 | 88 | 105 | GRAV
368593 | 0 | 1 | TOP DIRT
368593 | 1 | 13 | BLUE CLAY
368593 | 13 | 47 | SAND
368593 | 47 | 54 | GRAVEL
368608 | 0 | 4 | YEL CLAY
368608 | 4 | 70 | BLUE CLAY
368608 | 70 | 82 | GRAVEL
368612 | 0 | 2 | TOP DIRT
368612 | 2 | 9 | YEL CLAY
368612 | 9 | 71 | BLUE CLAY
368612 | 71 | 74 | SAND
368612 | 74 | 142 | BLUE CLAY
368612 | 142 | 150 | GRAVEL
368614 | 0 | 14 | CLAY
368614 | 14 | 17 | GRAVEL
368614 | 17 | 81 | GRAVELY CLAY
368614 | 81 | 100 | WATER VEIN
368618 | 0 | 20 | CLAY
368618 | 20 | 35 | GRAVELY CLAY
368618 | 35 | 52 | CLAY
368618 | 52 | 59 | WATER VEIN
368622 | 0 | 1 | TOP DIRT
368622 | 1 | 13 | YEL CLAY
368622 | 13 | 26 | SAND
368622 | 26 | 95 | BLUE CLAY
368622 | 95 | 110 | GRAVEL
368634 | 0 | 1 | TOP DIRT
368634 | 1 | 4 | SAND
368634 | 4 | 6 | MUCK
368634 | 6 | 13 | YEL CLAY
368634 | 13 | 40 | BLUE LCAY
368634 | 40 | 51 | S&G
368634 | 51 | 131 | BLUE CLAY
368634 | 131 | 140 | GRAVEL
368638 | 0 | 1 | TOP DIRT
368638 | 1 | 60 | S&G
368638 | 60 | 61 | GRAVEL
368638 | 61 | 67 | S&G
368638 | 67 | 72 | GRAV
368639 | 0 | 1 | TOPSOIL
368639 | 1 | 30 | BRN CLAY
368639 | 30 | 85 | GRAY CLAY
368639 | 85 | 95 | CRS GRAV
368639 | 95 | 100 | GRAY CLAY
368658 | 0 | 1 | TOP DIRT
368658 | 1 | 12 | YEL CLAY
368658 | 12 | 56 | BLUE CLAY
368658 | 56 | 66 | GRAVEL
368658 | 66 | 109 | BLUE CLAY
368658 | 109 | 114 | GRAVEL
368668 | 0 | 1 | TOP DIRT
368668 | 1 | 7 | YEL CLAY
368668 | 7 | 26 | SAND
368668 | 26 | 77 | BLUE CLAY
368668 | 77 | 92 | GRAVEL
368679 | 0 | 1 | TOPDIRT
368679 | 1 | 7 | YELLOW CLAY
368679 | 7 | 44 | SAND
368679 | 44 | 125 | BLUE CLAY
368679 | 125 | 130 | GRAVEL
369150 | 0 | 10 | CLAY
369150 | 10 | 30 | GRAV
369150 | 30 | 63 | CLAY
369150 | 63 | 70 | WATER VEIN
369152 | 0 | 1 | TOPSOIL
369152 | 1 | 6 | YEL CLAY
369152 | 6 | 18 | GRAY CLAY & GRAV
369152 | 18 | 64 | S&G
369155 | 0 | 5 | BRN CLAY
369155 | 5 | 9 | BRN CLAY & GRAV
369155 | 9 | 13 | S&G
369155 | 13 | 29 | GRAY CLAY
369155 | 29 | 50 | S&G
369155 | 50 | 81 | GRAY CLAY
369155 | 81 | 105 | S&G
369156 | 0 | 4 | BLK SOIL
369156 | 4 | 15 | GRAV
369156 | 15 | 37 | GRAY CLAY
369156 | 37 | 50 | S&G
369157 | 0 | 16 | SAND
369157 | 16 | 24 | GRAY CLAY
369157 | 24 | 45 | S&G
369162 | 0 | 5 | GRAV MIX
369162 | 5 | 39 | S&G
369162 | 39 | 77 | GRAY CLAY
369162 | 77 | 93 | S&G
369171 | 0 | 1 | TOPSOIL
369171 | 1 | 7 | YEL CLAY
369171 | 7 | 43 | GRAY CLAY & GRAV
369171 | 43 | 49 | S&G
369171 | 49 | 122 | CLAY & GRAV
369171 | 122 | 127 | S&G
369171 | 127 | 132 | CLAY & GRAV
369171 | 132 | 158 | S&G
369173 | 0 | 2 | TOPSOIL
369173 | 2 | 24 | BRN CLAY
369173 | 24 | 108 | GRAY CLAY
369173 | 108 | 113 | CRS GRAV
369176 | 0 | 1 | TOPSOIL
369176 | 1 | 7 | BRN CLAY W/S&G
369176 | 7 | 43 | MED TO CRS BRN S&G
369176 | 43 | 57 | GREY CLAY
369176 | 57 | 59 | MED TO CRS GRAY S&G
369176 | 59 | 64 | GREY CLAY
369176 | 64 | 87 | CRS GREY S&G
369178 | 0 | 1 | TOPSOIL
369178 | 1 | 11 | CLAY & GRAV
369178 | 11 | 22 | ORANGE GRAV
369178 | 22 | 50 | S&G
369179 | 0 | 2 | TOPSOIL
369179 | 2 | 14 | YEL CLAY
369179 | 14 | 88 | GRAY CLAY & GRAV
369179 | 88 | 92 | MED S&G
369179 | 92 | 159 | GRAY CLAY & SAND
369179 | 159 | 170 | MED S&G
369194 | 0 | 1 | TOPSOI
369194 | 1 | 5 | YELLOW CLAY
369194 | 5 | 68 | GRAY CLAY & GRAVEL
369194 | 68 | 78 | S&G
369197 | 0 | 27 | SAND
369197 | 27 | 65 | CLAY
369197 | 65 | 69 | SAND
369197 | 69 | 95 | CLAY & SAND
369197 | 95 | 135 | FN SAND
369197 | 135 | 149 | S&G
371127 | 0 | 19 | SAND
371127 | 19 | 46 | S&G
371129 | 0 | 4 | BRN CLAY MIX
371129 | 4 | 23 | S&G
371129 | 23 | 27 | GRAY CLAY
371129 | 27 | 40 | CLAY & GRAV
371129 | 40 | 60 | S&G
371130 | 0 | 8 | GRAV & CLAY
371130 | 8 | 20 | MARL
371130 | 20 | 52 | GRAY CLAY
371130 | 52 | 58 | GRAVEL
371134 | 0 | 2 | TOPSOIL
371134 | 2 | 35 | MUCK LAKE BOTTOM
371134 | 35 | 68 | SAND & FINE GRAVEL
371134 | 68 | 97 | GRAY CLAY & GRAVEL
371134 | 97 | 104 | MED GRAVEL
371136 | 0 | 2 | TOPSOIL
371136 | 2 | 9 | STONEY YELLOW CLAY
371136 | 9 | 22 | CRS GRAVEL
371136 | 22 | 155 | STONEY BLUE CLAY
371136 | 155 | 160 | FINE GRAVEL W/SAND
371137 | 0 | 1 | TOPSOIL
371137 | 1 | 5 | YELLOW CLAY & GRAVEL
371137 | 5 | 17 | GRAY CLAY S&G
371137 | 17 | 20 | S&G
371137 | 20 | 35 | GRAY CLAY S&G
371137 | 35 | 45 | S&G
371137 | 45 | 53 | GRAY CLAY S&G
371137 | 53 | 55 | GRAVEL
371137 | 55 | 73 | GRAY CLAY S&G
371137 | 73 | 80 | GRAVEL
371137 | 80 | 87 | GRAY CLAY & GRAVEL
371138 | 0 | 2 | TOPSOIL
371138 | 2 | 32 | CLAY
371138 | 32 | 36 | SANDY CLAY
371138 | 36 | 44 | SANDY GRAVLE
371138 | 44 | 74 | GRAVEL & CLAY
371138 | 74 | 80 | S&G
371138 | 80 | 98 | GRAVEL
371143 | 0 | 1 | TOPSOIL
371143 | 1 | 8 | YELLOW CLAY & GRAVEL
371143 | 8 | 20 | GRAY CLAY GRAVEL & SAND
371143 | 20 | 28 | GRAVEL & SAND
371143 | 28 | 45 | GRAY CLAY S&G
371143 | 45 | 57 | GRAVEL & SAND
371143 | 57 | 82 | GRAY CLAY S&G
371143 | 82 | 95 | S&G
371143 | 95 | 100 | GRAY CLAY S&G
371149 | 0 | 1 | TOPSOIL
371149 | 1 | 5 | SAND GRAVEL & BR CLAY
371149 | 5 | 20 | GRAVEL & SAND
371149 | 20 | 50 | GRAVEL SAND & BR CLAY
371149 | 50 | 72 | S&G
371154 | 0 | 1 | TOPSOIL
371154 | 1 | 3 | SAND, YEL CLAY
371154 | 3 | 15 | YEL CLAY & SAND
371154 | 15 | 52 | GRAY CLAY, S&G
371154 | 52 | 65 | GRAV, GRAY CLAY & SAND
371154 | 65 | 95 | GRAY CLAY, S&G
371154 | 95 | 100 | WHITE CLAY & GRAV
371154 | 100 | 110 | GRAVEL
371154 | 110 | 115 | GRAV & GRAY CLAY
371158 | 0 | 10 | CLAY
371158 | 10 | 20 | SAND
371158 | 20 | 89 | S&G
371158 | 89 | 102 | SAND
371158 | 102 |  | CLAY
371988 | 0 | 3 | TOPSOIL
371988 | 3 | 45 | SAND
371988 | 45 | 110 | S&G
371993 | 0 | 11 | YEL CLAY & SAND
371993 | 11 | 36 | MED YEL GRAV
371993 | 36 | 55 | GRAY CLAY & GRAV
371993 | 55 | 80 | MED GRAV
371995 | 0 | 2 | TOPSOIL
371995 | 2 | 35 | CLAY & SAND
371995 | 35 | 42 | CLAY
371995 | 42 | 65 | CLAY & GRAV
371995 | 65 | 95 | GRAVEL
371998 | 0 | 2 | TOPSOIL
371998 | 2 | 38 | SAND
371998 | 38 | 54 | S&G
371998 | 54 | 75 | CLAY
371998 | 75 | 95 | GRAVEL
371999 | 0 | 2 | TOPSOIL
371999 | 2 | 25 | SAND
371999 | 25 | 40 | S&G
371999 | 40 | 50 | CLAY
371999 | 50 | 65 | CLAY & GRAV
371999 | 65 | 90 | GRAVEL
372106 | 0 | 29 | BRN GRAV & CLAY
372106 | 29 | 36 | GREY CLAY
372106 | 36 | 58 | HD GREY CLAY
372106 | 58 | 70 | WATER GRAVEL
372106 | 70 | 71 | GREY CLAY
372107 | 0 | 3 | FILL GRAV
372107 | 3 | 5 | BLK MARROW
372107 | 5 | 11 | S&G
372107 | 11 | 20 | GREY CLAY
372107 | 20 | 30 | HEAVY GRAV
372107 | 30 | 169 | GREY CLAY
372107 | 169 | 184 | WATER VEIN
372109 | 0 | 10 | RED CLAY & SAND
372109 | 10 | 28 | MED YEL GRAVEL
372109 | 28 | 75 | STICKY GRAY CLAY
372109 | 75 | 90 | GRAY CLAY & GRAV
372109 | 90 | 93 | MED GRAV
372110 | 0 | 1 | TOPSOIL
372110 | 1 | 8 | S&G
372110 | 8 | 65 | CLAY
372110 | 65 | 72 | CLAY & GRAV
372110 | 72 | 85 | GRAVEL
372113 | 0 | 1 | TOPSOIL
372113 | 1 | 48 | MUCK
372113 | 48 | 70 | S&G
372113 | 70 | 78 | GRAVEL
372118 | 0 | 36 | CLAY
372118 | 36 | 48 | CLAY & SAND
372118 | 48 | 67 | SAND
372118 | 67 | 83 | CLAY
372118 | 83 | 100 | GRAVEL
372119 | 0 | 2 | TOPSOIL
372119 | 2 | 25 | SAND
372119 | 25 | 65 | S&G
372119 | 65 | 75 | GRAVEL
372121 | 0 | 2 | TOPSOIL
372121 | 2 | 45 | CLAY
372121 | 45 | 62 | SAND
372121 | 62 | 85 | CLAY
372121 | 85 | 135 | CLAY & SAND
372121 | 135 | 145 | CLAY
372121 | 145 | 155 | GRAVEL
372123 | 0 | 2 | TOPSOIL
372123 | 2 | 45 | SAND
372123 | 45 | 53 | CLAY
372123 | 53 | 75 | GRAVEL
372124 | 0 | 2 | TOPSOIL
372124 | 2 | 18 | CLAY
372124 | 18 | 55 | S&G
372124 | 55 | 80 | GRAVEL
372125 | 0 | 1 | TOPSOIL
372125 | 1 | 36 | YEL CLAY
372125 | 36 | 58 | BLUE CLAY
372125 | 58 | 84 | CLAY & SAND
372125 | 84 | 110 | SAND
372125 | 110 | 131 | S&G
372130 | 0 | 5 | BRN CLAY
372130 | 5 | 16 | S&G
372130 | 16 | 40 | GREY CLAY
372130 | 40 | 48 | WATER VEIN
372134 | 0 | 5 | FILL
372134 | 5 | 58 | FN S&G
372134 | 58 | 80 | MED GRAVEL
372135 | 0 | 1.5 | TOPSOIL
372135 | 1.5 | 20 | CLAY
372135 | 20 | 70 | S&G
372135 | 70 | 85 | GRAVEL
372142 | 0 | 2 | TOPSOIL
372142 | 2 | 25 | S&G
372142 | 25 | 57 | CLAY
372142 | 57 | 64 | S&G
372142 | 64 | 110 | CLAY & GRAV
372142 | 110 | 130 | CLAY
372142 | 130 | 144 | S&G
372142 | 144 | 160 | GRAVEL
372143 | 0 | 2 | TOPSOIL
372143 | 2 | 36 | CLAY
372143 | 36 | 56 | CLAY & GRAV
372143 | 56 | 62 | CLAY
372143 | 62 | 85 | GRAVEL
372146 | 0 | 3 | FILL DIRT
372146 | 3 | 7 | GREY CLAY
372146 | 7 | 11 | SAND
372146 | 11 | 28 | GREY CLAY
372146 | 28 | 50 | FINE GRAVEL & SAND
372146 | 50 | 108 | WATER VEIN
372151 | 0 | 2 | TOPSOIL
372151 | 2 | 15 | SAND
372151 | 15 | 35 | S&G
372151 | 35 | 50 | CLAY
372151 | 50 | 62 | GRAVEL
372151 | 62 | 75 | CLAY
372151 | 75 | 125 | SAND
372151 | 125 | 140 | GRAVEL
372154 | 0 | 6 | BR LAY
372154 | 6 | 13 | FINE GRAVEL & SAND
372154 | 13 | 52 | GREY CLAY
372154 | 52 | 65 | WATER VEIN
372158 | 0 | 3 | TOPSOIL
372158 | 3 | 11 | SAND
372158 | 11 | 36 | CLAY
372158 | 36 | 48 | CLAY & GRAV
372158 | 48 | 78 | GRAVEL
372160 | 0 | 13 | BRN CLAY
372160 | 13 | 30 | GREY CLAY
372160 | 30 | 41 | GREY CLAY SOFT
372160 | 41 | 60 | GREY CLAY HD
372160 | 60 | 63 | WATER GRAV
372173 | 0 | 31 | BRN GRAV
372173 | 31 | 50 | SOFT GREY CLAY
372173 | 50 | 82 | HD GREY CLAY
372173 | 82 | 91 | WATER GRAVEL
372178 | 0 | 13 | BRN CLAY
372178 | 13 | 42 | GREY CLAY
372178 | 42 | 51 | WATER VEIN
372185 | 0 | 13 | BRN CLAY & GRAV
372185 | 13 | 29 | GREY CLAY & GRAV
372185 | 29 | 101 | GREY CLAY
372185 | 101 | 126 | WATER VEIN
372189 | 0 | 14 | BRN CLAY
372189 | 14 | 162 | BLUE CLAY
372189 | 162 | 165 | SAND
372189 | 165 | 180 | BLUE CLAY
372189 | 180 | 209 | S&G
372190 | 0 | 14 | BRN CLAY
372190 | 14 | 168 | BLUE CLAY
372190 | 168 | 195 | FN SAND
372190 | 195 | 210 | S&G
372191 | 0 | 1.5 | TOPSOIL
372191 | 1.5 | 15 | CLAY
372191 | 15 | 45 | SAND
372191 | 45 | 74 | CLAY & GRAVEL
372191 | 74 | 90 | GRAVEL
372192 | 0 | 38 | CLAY
372192 | 38 | 57 | CLAY & SAND
372192 | 57 | 85 | CLAY
372192 | 85 | 94 | CLAY & GRAV
372192 | 94 | 110 | GRAVEL
372193 | 0 | 2 | TOPSOIL
372193 | 2 | 45 | CLAY
372193 | 45 | 62 | CLAY & GRAVEL
372193 | 62 | 74 | CLAY
372193 | 74 | 81 | BLANK
372193 | 81 | 94 | GRAVEL
372194 | 0 | 2 | TOPSOIL
372194 | 2 | 28 | GRAVEL
372194 | 28 | 33 | CLAY
372194 | 33 | 73 | S&G
372194 | 73 | 107 | SAND
372194 | 107 | 120 | GRAVEL
372195 | 0 | 2 | TOPSOIL
372195 | 2 | 38 | CLAY & SAND
372195 | 38 | 56 | CLAY
372195 | 56 | 75 | CLAY & GRAVEL
372195 | 75 | 95 | CLAY
372195 | 95 | 110 | GRAVEL
372196 | 0 | 2 | TOPSOIL
372196 | 2 | 36 | SAND
372196 | 36 | 45 | CLAY & SAND
372196 | 45 | 75 | CLAY & GRAV
372196 | 75 | 93 | CLAY
372196 | 93 | 110 | GRAVEL
372197 | 0 | 1 | TOPSOIL
372197 | 1 | 36 | CLAY
372197 | 36 | 53 | S&G
372197 | 53 | 75 | GRAVEL
372198 | 0 | 35 | SAND
372198 | 35 | 67 | CLAY
372198 | 67 | 83 | CLAY & GRAV
372198 | 83 | 114 | CLAY
372198 | 114 | 118 | GRAVEL
372198 | 118 | 134 | CLAY
372198 | 134 | 152 | CLAY & GRAV
372198 | 152 | 165 | GRAVEL
372199 | 0 | 4 | FILL
372199 | 4 | 10 | GRAY MARL
372199 | 10 | 32 | S&G
372199 | 32 | 44 | GRAV & CLAY
372199 | 44 | 54 | GRAY CLAY
372199 | 54 | 62 | S&G
373821 | 0 | 40 | SANDY CLAY
373821 | 40 | 50 | SAND STREAKS IN CLAY
373821 | 50 | 96 | CLAY
373821 | 96 | 97 | S&G
373821 | 97 | 112 | SAND STREAKS IN CLAY
373827 | 0 | 9 | TAN CLAY
373827 | 9 | 12 | MED TO CRS BRN S&G
373827 | 12 | 40 | GREY CLAY
373827 | 40 | 48 | MED TO CRS GREY S&G
373827 | 48 | 49 | GREY CLAY
373828 | 0 | 1 | FILL
373828 | 1 | 2 | TOPSOIL
373828 | 2 | 19 | GRAVELLY BRN CLAY
373828 | 19 | 29 | SANDY GRAY CLAY
373828 | 29 | 46 | FN TO MED GRAV FN MD SAND
373828 | 46 | 51 | SANDY CLAY
373828 | 51 | 61 | FN MED SAND TRC CLAY
373828 | 61 | 72 | SILTY FN TO FN SAND
373828 | 72 | 90 | SILT W/CLAY
373828 | 90 | 96 | CLAY W/SILT
373828 | 96 | 109 | SILT CLAY & GRAV
373828 | 109 | 120 | GRAVELLY CLAY
373828 | 120 | 132 | FN TO CRS GRAV SOME SAND
373828 | 132 | 137 | FN GRAV FN MD SAND SOME CLAY
373828 | 137 | 191 | GRAVELLY GRAY CLAY
373829 | 0 | 7 | FILL & TRASH
373829 | 7 | 16 | BRN SANDY CLAY & SAND
373829 | 16 | 23 | TAN CLAY GRAVELLY
373829 | 23 | 34 | GRAY CLAY GRAVELLY
373829 | 34 | 52 | FN TO CRS SAND & FN GRAV
373829 | 52 | 75 | SILTY FN TO FN SAND TRC CLAY
373829 | 75 | 78 | GRAY CLAY GRAVELLY
373829 | 78 | 107 | SILT/SILTY FN SAND W/CLAY
373829 | 107 | 134 | GRAVELLY GRAY CLAY
373829 | 134 | 152 | FN TO MED SAND SOME GRAV
373829 | 152 |  | GRAVELLY GRAY CLAY
373830 | 0 | 20 | SAND
373830 | 20 | 34 | GRAVELY CLAY
373830 | 34 | 40 | HARD CLAY
373830 | 40 | 55 | SAND
373832 | 0 | 10 | MARL
373832 | 10 | 15 | S&G
373832 | 15 | 29 | SAND
373832 | 29 | 77 | S&G
373832 | 77 | 83 | GRAY CLAY
373832 | 83 | 94 | GRAY CLAY & GRAV
373832 | 94 | 115 | FN SAND
373835 | 0 | 25 | S&G
373835 | 25 | 45 | GRAY CLAY ROCK
373835 | 45 | 55 | S&G
374012 | 0 | 45 | GRAVELY CLAY
374012 | 45 | 48 | GRAVEL
374012 | 48 | 80 | CLAY
374012 | 80 | 97 | FN SAND
374012 | 97 | 104 | SAND
374014 | 0 | 21 | CLAY & SAND
374014 | 21 | 40 | CLAY
374014 | 40 | 54 | VEIN, CRS SAND
374020 | 0 | 15 | YELLOW CLAY
374020 | 15 | 19 | YELLOW SAND
374020 | 19 | 165 | BLUE CLAY STONES
374020 | 165 | 180 | FINE MUDDY SAND
374020 | 180 | 230 | SAND TO F GRAVEL
374020 | 230 | 240 | GRAVEL CRS SAND
374308 | 0 | 1 | TOPSOIL
374308 | 1 | 25 | BRN SAND
374308 | 25 | 108 | GRAY CLAY
374308 | 108 | 124 | FN GRAV
374310 | 0 | 1 | TOPSOIL
374310 | 1 | 15 | BRN S&G
374310 | 15 | 35 | CRS SAND
374310 | 35 | 84 | CRS GRAV
374327 | 0 | 1 | TOPSOIL
374327 | 1 | 5 | BLK S&G
374327 | 5 | 8 | YEL CLAY
374327 | 8 | 25 | GRAY CLAY
374327 | 25 | 47 | GRAY CLAY, S&G
374327 | 47 | 52 | BRN STICKY PEAT
374327 | 52 | 67 | GRAY CLAY, S&G
374327 | 67 | 70 | GRAVEL
374327 | 70 | 90 | GRAY CLAY, S&G
374327 | 90 | 102 | GRAVEL
374328 | 0 | 2 | TOPSOIL
374328 | 2 | 15 | BRN CLAY
374328 | 15 | 135 | GRAY CLAY & GRAV
374328 | 135 | 144 | CRS GRAV
374330 | 0 | 1 | TOPSOIL
374330 | 1 | 8 | YEL CLAY
374330 | 8 | 46 | GRAY CLAY & GRAV
374330 | 46 | 51 | S&G
374330 | 51 | 84 | GRAY CLAY & GRAV
374330 | 84 | 102 | S&G
374342 | 0 | 12 | YELLOW CLAY
374342 | 12 | 56 | BLUE CLAY
374342 | 56 | 60 | MED GRAVEL
374342 | 60 | 98 | BLUE CLAY-GRAVEL
374342 | 98 | 218 | SAND
374342 | 218 | 225 | MED GRAVEL
374343 | 0 | 1 | TOP SOIL
374343 | 1 | 18 | BROWN CLAY
374343 | 18 | 55 | GRAY CLAY AND GRAVEL
374343 | 55 | 185 | GREY CLAY
374343 | 185 | 193 | COARSE GRAVEL
374345 | 0 | 2 | TOPSOIL
374345 | 2 | 8 | BR SAND
374345 | 8 | 88 | GRAY CLAY
374345 | 88 | 96 | CRS GRAVEL
374345 | 96 | 114 | GRAY CLAY
374345 | 114 | 134 | CRS GRAVEL
374350 | 0 | 3 | FILL
374350 | 3 | 9 | YELLOW CLAY
374350 | 9 | 56 | BLUE CLAY & GRAVEL
374350 | 56 | 68 | CRS GRAVEL
374903 | 0 | 1 | TOPSOILK
374903 | 1 | 22 | CLAY & GRAVE;L
374903 | 22 | 44 | ORANGE SAND
374903 | 44 | 52 | CLAY & GRAVEL
374903 | 52 | 106 | S&G
374910 | 0 | 8 | BRN CLAY
374910 | 8 | 11 | CLAY & GRAV
374910 | 11 | 43 | GRAY CLAY
374910 | 43 | 114 | FN SAND
374910 | 114 | 147 | FN GRAV W/FN SAND
374910 | 147 | 157 | GRAV
374911 | 0 | 6 | SAND
374911 | 6 | 14 | GRAV
374911 | 14 | 31 | GRAY CLAY
374911 | 31 | 45 | S&G
374913 | 0 | 27 | SAND
374913 | 27 | 30 | SOFT GRAY CLAY
374913 | 30 | 85 | SAND
374913 | 85 | 101 | GRAY CLAY
374913 | 101 | 111 | S&G
374913 | 111 | 114 | FN SAND
374913 | 114 | 127 | GRAV
374914 | 0 | 4 | SAND
374914 | 4 | 12 | MARL
374914 | 12 | 54 | S&G
374915 | 0 | 5 | BRN CLAY
374915 | 5 | 7 | S&G
374915 | 7 | 21 | STICKY GRAY CLAY
374915 | 21 | 44 | S&G
374915 | 44 | 65 | GRAV & CLAY
374915 | 65 | 107 | S&G
374926 | 0 | 7 | BRN CLAY
374926 | 7 | 34 | SAND & CRS GRAV
374926 | 34 | 43 | GRAY CLAY
374926 | 43 | 54 | S&G
374928 | 0 | 5 | SAND & CLAY
374928 | 5 | 8 | BRN CLAY
374928 | 8 | 25 | GRAY CLAY
374928 | 25 | 34 | GRAV
374928 | 34 | 57 | GRAY CLAY
374928 | 57 | 62 | S&G
374928 | 62 | 70 | DK GRAY CLAY
374928 | 70 | 123 | GRAY CLAY
374928 | 123 | 147 | S&G
374931 | 0 | 68 | SAND
374932 | 0 | 4 | BLK CLAY
374932 | 4 | 18 | BRN CLAY
374932 | 18 | 62 | GRAY CLAY
374932 | 62 | 71 | SAND
374932 | 71 | 78 | GRAVEL
374933 | 0 | 8 | SAND
374933 | 8 | 14 | GRAV W/CLAY
374933 | 14 | 38 | GRAY CLAY
374933 | 38 | 40 | CLAY W/GRAV
374933 | 40 | 42 | SAND
374933 | 42 | 73 | GRAY CLAY
374933 | 73 | 87 | S&G
374935 | 0 | 23 | BRN CLAY & GRAV
374935 | 23 | 56 | GRAVEL
374938 | 0 | 1 | TOPSOIL
374938 | 1 | 8 | YEL CLAY
374938 | 8 | 22 | GRAY CLAY
374938 | 22 | 36 | S&G
374938 | 36 | 116 | CLAY & GRAV
374938 | 116 | 127 | S&G
374940 | 0 | 1 | TOPSOIL
374940 | 1 | 15 | BROWN CLAY
374940 | 15 | 110 | GRAY CLAY
374940 | 110 | 114 | COARSE GRAVEL
374940 | 114 | 225 | GRAY CLAY
374940 | 225 | 240 | COARSE GRAVEL
374941 | 0 | 1 | TOP SOIL
374941 | 1 | 15 | BROWN CLAY
374941 | 15 | 85 | GRAY CLAY
374941 | 85 | 90 | COARSE GRAVEL
374941 | 90 | 156 | GRAY CLAY
374941 | 156 | 184 | COARSE GRAVEL
374944 | 0 | 1 | TOPSOIL
374944 | 1 | 25 | BR CLAY
374944 | 25 | 86 | GRAY CLAY GOOD GRAVEL
374944 | 86 | 96 | CRS GRAVEL
374947 | 0 | 1 | TOPSOIL
374947 | 1 | 8 | YELLOW CLAY
374947 | 8 | 61 | GRAY CLAY
374947 | 61 | 66 | S&G
374947 | 66 | 143 | CLAY & GRAVEL
374947 | 143 | 158 | ORANGE GRAVEL
374947 | 158 | 177 | CLAY & GRAVE;
374947 | 177 | 184 | FN SAND
374947 | 184 | 204 | S&G
374948 | 0 | 1 | TOPSOIL
374948 | 1 | 12 | YELLOW CLAY
374948 | 12 | 111 | GRAY CLAY GRAVEL
374948 | 111 | 114 | S&G
374948 | 114 | 171 | FN SAND
374948 | 171 | 183 | S7G
374949 | 0 | 12 | BLACK CLAY STONES
374949 | 12 | 18 | YELLOW CLAY & SAND
374949 | 18 | 38 | BLUE CLAY
374949 | 38 | 42 | S&G
374949 | 42 | 58 | BLUE CLAY ROCKS
374949 | 58 | 85 | BLUE CLAY STONES SAND
374949 | 85 | 90 | SOFT BLUE CLAY
374949 | 90 | 110 | SAND & BLUE CLAY
374949 | 110 | 128 | FN SAND
374949 | 128 | 142 | GRAVEL
374955 | 0 | 8 | SAND
374955 | 8 | 22 | GRAY CLAY
374955 | 22 | 28 | S&G
374955 | 28 | 55 | GRAY CLAY & SAND
374955 | 55 | 77 | S&G
374956 | 0 | 6 | TOPSOIL
374956 | 6 | 11 | BRN CLAY
374956 | 11 | 15 | GRAY CLAY
374956 | 15 | 25 | GRAV
374956 | 25 | 27 | GRAY CLAY
374956 | 27 | 34 | GRAV
374956 | 34 | 60.5 | GRAY CLAY
374956 | 60.5 | 66 | S&G
374957 | 0 | 7 | BRN CLAY & SAND
374957 | 7 | 10 | SAND
374957 | 10 | 24 | GRAY CLAY
374957 | 24 | 25 | HD CLAY
374957 | 25 | 34 | GRAV
374957 | 34 | 39 | CLAY
374957 | 39 | 46 | S&G
374957 | 46 | 61 | CLAY
374957 | 61 | 76 | GRAV
375210 | 0 | 12 | CLAY
375210 | 12 | 45 | GRAVEL
375210 | 45 | 62 | CLAY & GRAV
375210 | 62 | 85 | GRAVEL
375212 | 0 | 1 | TOPSOIL
375212 | 1 | 29 | S&G
375212 | 29 | 40 | CLAY & SAND
375212 | 40 | 85 | S&G
375212 | 85 | 95 | GRAVEL
375212 | 95 | 102 | S&G
375212 | 102 | 110 | GRAVEL
375213 | 0 | 2 | FILL
375213 | 2 | 36 | CLAY &GRAVEL
375213 | 36 | 45 | S&G
375213 | 45 | 58 | CLAY
375213 | 58 | 60 | SAND
375213 | 60 | 91 | CLAY & GRAVEL
375213 | 91 | 98 | CLAY
375213 | 98 | 103 | S&G
375215 | 0 | 83 | CLAY
375215 | 83 | 92 | WATER VEIN
375230 | 0 | 2 | TOPSOIL
375230 | 2 | 12 | CLAY
375230 | 12 | 36 | CLAY & SAND
375230 | 36 | 55 | GRAV
375230 | 55 | 65 | CLAY
375230 | 65 | 76 | CLAY & GRAV
375230 | 76 | 90 | GRAV
375236 | 0 | 1 | TOPSOIL
375236 | 1 | 25 | CLAY & GRAV
375236 | 25 | 39 | CLAY
375236 | 39 | 42 | GRAV
375236 | 42 | 65 | CLAY & SAND
375236 | 65 | 78 | GRAV
375238 | 0 | 30 | CLAY
375238 | 30 | 65 | GRAVELY CLAY
375238 | 65 | 85 | CLAY
375238 | 85 | 95 | WATER VEIN
375246 | 0 | 2 | FILL
375246 | 2 | 11 | YELLOW CLAY
375246 | 11 | 31 | BLUE CLAY & GRAVEL
375246 | 31 | 34 | GRAVEL
375246 | 34 | 42 | BLUE CLAY
375246 | 42 | 57 | S7G
375250 | 0 | 5 | TOPSOIL
375250 | 5 | 36 | SAND
375250 | 36 | 46 | CLAY
375250 | 46 | 75 | CLAY & SAND
375250 | 75 | 90 | GRAVEL
377214 | 0 | 2 | TOP SOIL
377214 | 2 | 6 | SAND & GRAVEL
377214 | 6 | 8 | GRAVEL
377214 | 8 | 59 | SAND
377214 | 59 | 63 | GRAVEL
377214 | 63 | 68 | SAND
377214 | 68 | 83 | SAND & GRAVEL
377219 | 0 | 4 | BLK MARROW
377219 | 4 | 11 | SOFT GRAY CLAY
377219 | 11 | 37 | FN S&G
377219 | 37 | 41 | GRAY CLAY
377219 | 41 | 47 | FN S&G
377219 | 47 | 53 | WATER VEIN
377220 | 0 | 6 | S&G
377220 | 6 | 9 | BRN CLAY
377220 | 9 | 11 | BLK MARROW
377220 | 11 | 27 | S&G
377220 | 27 | 40 | GRAVEL
377220 | 40 | 75 | GRAY CLAY
377220 | 75 | 82 | GRAY CLAY & GRAV
377220 | 82 | 90 | WATER VEIN
377221 | 0 | 8 | GRAVEL CLAY MIX
377221 | 8 | 33 | SAND & GRAVEL
377221 | 33 | 46 | GRAY CLAY
377221 | 46 | 54 | SAND
377221 | 54 | 60 | SAND & GRAVEL
377221 | 60 | 65 | SOFT CLAY
377221 | 65 | 75 | GRAVEL & CLAY
377221 | 75 | 83 | GRAVEL
377222 | 0 | 5 | BROWN CLAY & SAND
377222 | 5 | 29 | COURSE GRAVEL
377222 | 29 | 46 | HARD GRAY CLAY
377222 | 46 | 62 | SAND & GRAVEL
377226 | 0 | 18 | SAND & FN GRAV
377226 | 18 | 30 | HEAVY BRN GRAV
377226 | 30 | 116 | GREY CLAY
377226 | 116 | 121 | WATER VEIN
377229 | 0 | 9 | BRN CLAY & GRAV
377229 | 9 | 17 | BRN GRAV
377229 | 17 | 40 | GREY CLAY
377229 | 40 | 60 | FN S&G
377229 | 60 | 70 | GREY CLAY
377229 | 70 | 84 | WATER VEIN
377230 | 0 | 5 | GRAVEL & BROWN CLAY
377230 | 5 | 6 | BLACK SOIL
377230 | 6 | 68 | SAND & GRAVEL
377231 | 0 | 3 | SAND
377231 | 3 | 10 | BRN CLAY & SAND
377231 | 10 | 35 | FN S&G
377231 | 35 | 50 | GREY CLAY
377231 | 50 | 65 | WATER VEIN
377232 | 0 | 5 | SANDY BRN CLAY
377232 | 5 | 29 | FN S&G
377232 | 29 | 45 | GREY CLAY
377232 | 45 | 55 | FN S&G
377232 | 55 | 69 | WATER VEIN
377233 | 0 | 19 | SAND
377233 | 19 | 27 | GRAY CLAY
377233 | 27 | 35 | SAND
377233 | 35 | 40 | CLAY & SAND
377233 | 40 | 58 | SOFT CLAY
377233 | 58 | 61 | CLAY & GRAVEL
377233 | 61 | 66 | GRAVEL
377233 | 66 | 83 | CLAY
377234 | 0 | 53 | CLAY
377234 | 53 | 60 | WATER VEIN
377241 | 0 | 3 | BLK MARROW
377241 | 3 | 11 | PETE MOSS
377241 | 11 | 35 | SOFT GREY CLAY
377241 | 35 | 50 | FN S&G
377241 | 50 | 64 | WATER VEIN
377244 | 0 | 20 | BRN CLAY
377244 | 20 | 35 | HEAVY GRAV & SAND
377244 | 35 | 91 | FN S&G
377244 | 91 | 120 | WATER VEIN
377245 | 0 | 9 | BROWN SANDY CLAY
377245 | 9 | 23 | GREY CLAY
377245 | 23 | 36 | GRAVEL AND SAND
377245 | 36 | 42 | GREY CLAY AND GRAVEL
377245 | 42 | 48 | GRAVEL
377245 | 48 | 67 | GREY CLAY
377245 | 67 | 71 | GRAVEL
377245 | 71 | 73 | GREY CLAY
377245 | 73 | 79 | WATER VEIN
377246 | 0 | 5 | BROWN CLAY WITH GRAVEL
377246 | 5 | 13 | GRAY CLAY
377246 | 13 | 16 | GRAVEL & CLAY MIX
377246 | 16 | 19 | GRAY CLAY
377246 | 19 | 21 | SOFT CLAY
377246 | 21 | 27 | GRAVEL & CLAY
377246 | 27 | 32 | GRAY CLAY
377246 | 32 | 43 | CLAY & GRAVEL
377246 | 43 | 49 | GRAVEL
377250 | 0 | 15 | SAND
377250 | 15 | 20 | GREY CLAY
377250 | 20 | 35 | BR GRAVEL
377250 | 35 | 60 | GREY CLAY
377250 | 60 | 67 | GRAVEL & SAND
377250 | 67 | 86 | GREY CLAY
377250 | 86 | 1100 | WATER VEIN
377256 | 0 | 13 | BR CLAY
377256 | 13 | 30 | GRAY CLAY
377256 | 30 | 40 | FN GRAVEL & SAND
377256 | 40 | 50 | WATER VEIN
377879 | 0 | 5 | BROWN CLAY
377879 | 5 | 7 | CLAY & GRAVEL
377879 | 7 | 24 | GRAVEL
377879 | 24 | 46 | GRAY CLAY
377879 | 46 | 116 | SAND & MEDIUM GRAVEL
377879 | 116 | 121 | CLAY
377879 | 121 | 131 | CLAY & GRAVEL
377879 | 131 | 153 | CLAY
377879 | 153 | 195 | HARD CLAY & GRAVEL
377879 | 195 | 212 | GRAVEL
377880 | 0 | 1 | TOPSOIL
377880 | 1 | 14 | YEL CLAY
377880 | 14 | 52 | GRAY CLAY & GRAV
377880 | 52 | 61 | S&G
377880 | 61 | 77 | CLAY & GRAV
377880 | 77 | 79 | S&G
377880 | 79 | 116 | CLAY & GRAV
377880 | 116 | 131 | FN SAND
377880 | 131 | 141 | S&G
377884 | 0 | 1 | TOP SOIL
377884 | 1 | 11 | YELLOW CLAY
377884 | 11 | 62 | GRAY CLAY & GRAVEL
377884 | 62 | 84 | SAND & GRAVEL
377884 | 84 | 91 | CLAY & GRAVEL
377884 | 91 | 93 | SAND & GRAVEL
377884 | 93 | 117 | CLAY & GRAVEL
377884 | 119 | 196 | SAND & GRAVEL
377884 | 196 | 210 | SAND & GRAVEL
377887 | 0 | 8 | BROWN CLAY
377887 | 8 | 17 | GRAY CLAY
377887 | 17 | 24 | GRAVEL
377887 | 24 | 40 | GRAY CLAY
377887 | 40 | 48 | CLAY & GRAVEL
377887 | 48 | 76 | SOFT CLAY
377887 | 76 | 92 | GRAY CLAY
377887 | 92 | 95 | GRAVEL
377887 | 95 | 104 | CLAY
378404 | 0 | 1 | TOP DIRT
378404 | 1 | 5 | YEL CLAY
378404 | 5 | 16 | BLUE LCAY
378404 | 16 | 31 | GRAVEL
378404 | 31 | 79 | BLUE CLAY
378404 | 79 | 94 | SAND
378404 | 94 | 166 | BLUE CLAY
378404 | 166 | 176 | GRAVEL
378405 | 0 | 1 | TOP DIRT
378405 | 1 | 5 | MUCK
378405 | 5 | 16 | MARROW
378405 | 16 | 27 | S&G
378405 | 27 | 58 | BLUE CLAY
378405 | 58 | 62 | SAND
378405 | 62 | 71 | GRAVEL
378406 | 0 | 1 | TOP DIRT
378406 | 1 | 15 | YEL CLAY
378406 | 15 | 50 | BLUE CLAY
378406 | 50 | 60 | GRAVEL
378408 | 0 | 1 | TOP DIRT
378408 | 1 | 7 | SAND
378408 | 7 | 59 | BLUE CLAY
378408 | 59 | 74 | SAND
378408 | 74 | 96 | BLUE CLAY
378408 | 96 | 98 | S&G
378408 | 98 | 162 | BLUE CLAY
378408 | 162 | 174 | GRAVEL
378412 | 0 | 1 | TOP DIRT
378412 | 1 | 4 | YEL CLAY
378412 | 4 | 14 | S&G
378412 | 14 | 115 | BLUE CLAY
378412 | 115 | 126 | GRAVEL
378413 | 0 | 1 | TOP DIRT
378413 | 1 | 4 | MUCK
378413 | 4 | 8 | GRAVEL
378413 | 8 | 20 | MARROW
378413 | 20 | 28 | BLUE CLAY
378413 | 28 | 46 | SAND
378413 | 46 | 50 | BLUE CLAY
378413 | 50 | 62 | GRAVEL
378454 | 0 | 1 | TOPDIRT
378454 | 1 | 8 | YELLOW CLAY
378454 | 8 | 34 | SAND
378454 | 34 | 61 | BLUE CLAY
378454 | 61 | 64 | SAND
378454 | 64 | 82 | BLUE CLAY
378454 | 82 | 90 | GRAVEL
378460 | 0 | 1 | TOPDIRT
378460 | 1 | 14 | YELLOW CLAY
378460 | 14 | 51 | BLUE CLAY
378460 | 51 | 64 | SAND
378460 | 64 | 121 | BLUE CLAY
378460 | 121 | 128 | GRAVEL
378461 | 0 | 1 | TOPDIRT
378461 | 1 | 34 | SAND
378461 | 34 | 107 | BLUE CLAY
378461 | 107 | 126 | GRAVEL
378462 | 0 | 1 | TOP DIRT
378462 | 1 | 6 | YELLOW CLAY
378462 | 6 | 15 | BLUE CLAY
378462 | 15 | 26 | SAND
378462 | 26 | 69 | BLUE CLAY
378462 | 69 | 76 | GRAVEL
378479 | 0 | 1 | TOP DIRT
378479 | 1 | 9 | YELLOW CLAY
378479 | 9 | 54 | BLUE CLAY
378479 | 54 | 81 | GRAVEL
378600 | 0 | 1 | TOPSOIL
378600 | 1 | 13 | BRN CLAY
378600 | 13 | 34 | GRAY CLAY
378600 | 34 | 56 | BLUE CLAY & GRAV
378600 | 56 | 106 | BLUE GRAV
378721 | 0 | 1 | TOP DIRT
378721 | 1 | 6 | YEL CLAY
378721 | 6 | 19 | BLUE CLAY
378721 | 19 | 26 | SAND
378721 | 26 | 74 | BLUE CLAY
378721 | 74 | 79 | SAND
378721 | 79 | 114 | BLUE CLAY
378721 | 114 | 124 | GRAVEL
378724 | 0 | 1 | TOP DIRT
378724 | 1 | 13 | YEL CLAY
378724 | 13 | 81 | BLUE CLAY
378724 | 81 | 85 | GRAVEL
378724 | 85 | 131 | BLUE CLAY
378724 | 131 | 147 | GRAVEL
378733 | 0 | 1 | TOP DIRT
378733 | 1 | 4 | YEL CLAY
378733 | 4 | 16 | S&G
378733 | 16 | 19 | BLUE CLAY
378733 | 19 | 60 | S&G
378733 | 60 | 66 | GRAVEL
378734 | 0 | 1 | TOP DIRT
378734 | 1 | 5 | YEL CLAY
378734 | 5 | 59 | S&G
378734 | 59 | 63 | BLUE CLAY
378734 | 63 | 88 | S&G
378734 | 88 | 93 | GRAVEL
378744 | 0 | 3 | SAND
378744 | 3 | 9 | YEL CLAY
378744 | 9 | 26 | SAND
378744 | 26 | 72 | BLUE CLAY
378744 | 72 | 74 | S&G
378744 | 74 | 102 | BLUE CLAY
378744 | 102 | 130 | SAND
378744 | 130 | 136 | GRAVEL
378746 | 0 | 1 | TOP DIRT
378746 | 1 | 3 | YEL CLAY
378746 | 3 | 9 | S&G
378746 | 9 | 21 | BLUE CLAY
378746 | 21 | 27 | SAND
378746 | 27 | 76 | BLUE CLAY
378746 | 76 | 82 | GRAVEL
378748 | 0 | 40 | CLAY
378748 | 40 | 50 | GRAVELY CLAY
378748 | 50 | 60 | WATER VEIN
378765 | 0 | 5 | SAND
378765 | 5 | 7 | YELLOW CLAY
378765 | 7 | 16 | SAND
378765 | 16 | 19 | BLUE CLAY
378765 | 19 | 47 | SAND
378765 | 47 | 54 | BLACK CLAY
378765 | 54 | 64 | SAND
378765 | 64 | 72 | GRAVEL
378790 | 0 | 1 | TOPSOIL
378790 | 1 | 21 | FN MED S&G MOSTLY SAND
378790 | 21 | 62 | FN MED SAND, TOOK WATER
378790 | 62 | 63 | GRAY CLAY
378790 | 63 | 79 | FN MED SAND
378790 | 79 | 93 | FN MED S&G
378790 | 93 | 100 | FN MED SAND
379420 | 0 | 9 | BROWN CLAY
379420 | 9 | 15 | SAND & GRAVEL
379420 | 15 | 44 | SAND
379420 | 44 | 47 | SAND & GRAVEL
379420 | 47 | 96 | SAND
379420 | 96 | 107 | GRAY CLAY
379420 | 107 | 120 | SAND & GRAVEL
379421 | 0 | 22 | SAND
379421 | 22 | 25 | GRAY CLAY
379421 | 25 | 40 | SAND & GRAVEL
379421 | 40 | 45 | SAND & CLAY
379421 | 45 | 47 | GRAY CLAY
379421 | 47 | 50 | GRAVEL
379421 | 50 | 102 | HARD GRAY CLAY
379421 | 102 | 127 | GRAY CLAY
379421 | 127 | 133 | HARD GRAY CLAY
379421 | 133 | 152 | SAND & GRAVEL
379427 | 0 | 1 | TOP SOIL
379427 | 1 | 12 | SAND & GRAVEL
379427 | 12 | 64 | GRAY CLAY & GRAVEL
379427 | 64 | 67 | SAND & GRAVEL
379427 | 67 | 101 | CLAY & GRAVEL
379427 | 101 | 113 | FINE SAND
379427 | 113 | 172 | CLAY & GRAVEL
379427 | 172 | 184 | SAND & GRAVEL
379430 | 0 | 6 | SAND & GRAVEL MIX
379430 | 6 | 34 | SAND
379430 | 34 | 58 | SAND & GRAVEL
379430 | 58 | 65 | GRAY CLAY & GRAVEL
379430 | 65 | 105 | HARD GRAY CLAY WITH GRAVEL
379430 | 105 | 107 | GRAVEL
379430 | 107 | 121 | SAND & SOFT CLAY
379430 | 121 | 125 | CLAY
379430 | 125 | 144 | GRAVEL
379483 | 0 | 4 | SAND
379483 | 4 | 5 | GRAVEL
379483 | 5 | 8 | ROCKS & BROWN CLAY
379483 | 8 | 34 | GRAY CLAY
379483 | 34 | 54 | GRAVEL
379606 | 0 | 8 | SAND
379606 | 8 | 26 | SOFT GRAY CLAY
379606 | 26 | 36 | SAND
379606 | 36 | 51 | HARD GRAY CLAY
379606 | 51 | 54 | SAND
379618 | 0 | 30 | GRAVEL & SAND
379618 | 30 | 79 | GRAY CLAY
379618 | 79 | 102 | WATER VEIN
379647 | 0 | 8 | SAND
379647 | 8 | 26 | SOFT GRAY CLAY
379647 | 26 | 36 | SAND
379647 | 36 | 51 | HARD GRAY CLAY
379647 | 51 | 54 | SAND
379655 | 0 | 4 | BLACK MARROW
379655 | 4 | 11 | SOFT GRAY CLAY
379655 | 11 | 17 | SAND
379655 | 17 | 30 | SOFT GRAY CLAY
379655 | 30 | 45 | FN GRAVEL & SAND
379655 | 45 | 57 | WATER VEIN
379660 | 0 | 3 | FILL
379660 | 3 | 15 | LAKE BOTTOM
379660 | 15 | 65 | MED GRAVEL
379661 | 0 | 16 | BR CLAY & GRAVEL
379661 | 16 | 40 | GREY CLAY
379661 | 40 | 56 | GRAVEL & SAND
379661 | 56 | 90 | GREY CLAY
379661 | 90 | 108 | WATER VEIN
379662 | 0 | 3 | FILL SAND
379662 | 3 | 9 | BLACK MARROW
379662 | 9 | 17 | SOFT GRAY CLAY
379662 | 17 | 39 | SAND & SILT
379662 | 39 | 42 | SOFT GRAY CLAY
379662 | 42 | 69 | WATER VEIN/MED GRAVEL
379663 | 0 | 5 | BLACK MARROW
379663 | 5 | 9 | SAND & GRAY CLAY
379663 | 9 | 38 | GRAVEL & SAND
379663 | 38 | 60 | SOFT GRAY CLAY
379663 | 60 | 67 | WATER VEIN
379663 | 67 | 69 | GRAY CLAY
379663 | 69 | 78 | WATER VEIN
379705 | 0 | 9 | BROWN GRAVEL & CLAY
379705 | 9 | 17 | BROWN GRAVEL
379705 | 17 | 45 | GRAY CLAY
379705 | 45 | 57 | FINE GRAVEL & SAND
379705 | 57 | 90 | GRAY CLAY
379705 | 90 | 110 | FINE GRAVEL & SAND
379705 | 110 | 123 | WATER VEIN
379715 | 0 | 11 | BROWN CLAY & GRAVEL
379715 | 11 | 18 | GRAVEL & SAND
379715 | 18 | 29 | GRAY CLAY
379715 | 29 | 36 | GRAVEL & SAND
379715 | 36 | 50 | GRAY CLAY
379715 | 50 | 60 | GRAY CLAY & GRAVEL
379715 | 60 | 89 | GRAY CLAY
379715 | 89 | 102 | WATER VEIN
379720 | 0 | 20 | SAND & BROWN CLAY
379720 | 20 | 60 | GRAY CLAY
379720 | 60 | 67 | SAND
379720 | 67 | 87 | GRAY CLAY
379720 | 87 | 102 | WATER VEIN
379725 | 0 | 3 | BROWN CLAY & GRAVEL
379725 | 3 | 5 | GRAVEL
379725 | 5 | 9 | BROWN CLAY & GRAVEL
379725 | 9 | 23 | BROWN GRAVEL
379725 | 23 | 79 | GRAY CLAY
379725 | 79 | 98 | WATER VEIN
379729 | 0 | 1 | TOP SOIL
379729 | 1 | 11 | YELLOW CLAY
379729 | 11 | 38 | GRAY CLAY
379729 | 38 | 44 | SAND & GRAVEL
379729 | 44 | 77 | CLAY & GRAVEL
379729 | 77 | 78 | SAND & GRAVEL
379729 | 78 | 99 | CLAY & GRAVEL
379729 | 99 | 128 | SAND & GRAVEL
379740 | 0 | 1 | TOP SOIL
379740 | 1 | 17 | YELLOW CLAY
379740 | 17 | 82 | GRAY CLAY & GRAVEL
379740 | 82 | 84 | SAND & GRAVEL
379740 | 84 | 166 | CLAY & GRAVEL
379740 | 166 | 171 | FINE SAND
379740 | 171 | 217 | CLAY & GRAVEL
379740 | 217 | 236 | SAND & GRAVEL
379744 | 0 | 2 | FILL
379744 | 2 | 11 | YELLOW CLAY
379744 | 11 | 31 | BLUE CLAY
379744 | 31 | 34 | GRAVEL
379744 | 34 | 42 | BLUE CLAY
379744 | 42 | 57 | SAND & GRAVEL
379745 | 0 | 1 | TOP SOIL
379745 | 1 | 6 | YELLOW CLAY
379745 | 6 | 38 | GRAY CLAY & GRAVEL
379745 | 38 | 47 | SAND & GRAVEL
379745 | 47 | 71 | CLAY & GRAVEL
379745 | 71 | 87 | SAND & GRAVEL
379749 | 0 | 14 | BROWN CLAY W/GRAVEL
379749 | 14 | 60 | GREY CLAY
379749 | 60 | 65 | BROWN S&G W/GREY CLAY
379749 | 65 | 80 | GREY CLAY
379749 | 80 | 92 | COARSE S&G W/GREY CLAY
379749 | 92 | 110 | GREY CLAY
379749 | 110 | 125 | MEDIUM BROWN SAND & SOME GRAV
379760 | 0 | 11 | SANDY BROWN CLAY
379760 | 11 | 40 | FINE GRAVEL & SAND
379760 | 40 | 45 | GRAY CLAY
379760 | 45 | 59 | WATER VEIN
379965 | 0 | 3 | BR CLAY & GRAVEL
379965 | 3 | 40 | BR GRAVEL & SAND
379965 | 40 | 70 | FN GRAVEL & SAND
379965 | 70 | 87 | WATER VEIN
379967 | 0 | 35 | CLAY
379967 | 35 | 40 | FINE SAND
379967 | 40 | 53 | GRAVELY CLAY
379967 | 53 | 60 | WATER VEIN
379968 | 0 | 17 | SAND & GRAVEL
379968 | 17 | 24 | SOFT GRAY CLAY & MARL
379968 | 24 | 68 | SAND & GRAVEL
379969 | 0 | 11 | BR CLAY & GRAVEL
379969 | 11 | 39 | BR GRAVEL
379969 | 39 | 55 | WATER VEIN
379970 | 0 | 1 | TOPSOIL
379970 | 1 | 52 | S&G
379974 | 0 | 1 | TOPSOIL
379974 | 1 | 8 | YELLOW CLAY
379974 | 8 | 52 | GRAY CLAY & GRAVEL
379974 | 52 | 64 | S&G
379977 | 0 | 1 | TOP SOIL
379977 | 1 | 14 | CLAY & GRAVEL
379977 | 14 | 91 | ORANGE GRAVEL
379977 | 91 | 124 | GRAY CLAY & GRAVEL
379977 | 124 | 134 | S & G
379979 | 0 | 14 | SAND
379979 | 14 | 18 | BR CLAY 7S AND
379979 | 18 | 26 | GRAVEK
379979 | 26 | 33 | GRAY CLAY
379979 | 33 | 54 | S&G
379979 | 54 | 89 | SAND & MED GRAVEL
379981 | 0 | 6 | BR CLAY & GRAVEL
379981 | 6 | 17 | BR GRAVEL
379981 | 17 | 57 | GRAY CLAY
379981 | 57 | 67 | WATER VEIN
379984 | 0 | 2 | CLAY
379984 | 2 | 17 | SAND
379984 | 17 | 33 | BLUE CLAY
379984 | 33 | 68 | CRS GRAVEL
379986 | 0 | 11 | S& BR CLAY
379986 | 11 | 60 | SAND
379986 | 60 | 99 | SOFT GRAY CLAY
379986 | 99 | 112 | WATER VEIN
379989 | 0 | 8 | CLAY BR
379989 | 8 | 27 | GRAY CLAY
379989 | 27 | 40 | BR GRAVEL
379989 | 40 | 58 | GRAY CLAY
379989 | 58 | 65 | GRAVEL & SAND
379989 | 65 | 156 | GRAY CLAY
379989 | 156 | 163 | WATER VEIN
380407 | 0 | 48 | CLAY
380407 | 48 | 55 | WATER VEIN
380412 | 0 | 13 | CLAY BROWN
380412 | 13 | 118 | GRAY CLAY
380412 | 118 | 134 | WATER VEIN
380437 | 0 | 16 | CLAY BROWN
380437 | 16 | 68 | GRAY CLAY
380437 | 68 | 87 | WATER VEIN
380472 | 0 | 10 | BROWN CLAY & GRAVEL
380472 | 10 | 20 | BROWN GRAVEL
380472 | 20 | 83 | GRAY CLAY
380472 | 83 | 97 | WATER VEIN
380496 | 0 | 3 | BROWN CLAY & GRAVEL
380496 | 3 | 20 | BROWN GRAVEL & ROCKS
380496 | 20 | 35 | GRAY CLAY
380496 | 35 | 43 | GRAVEL & SAND
380496 | 43 | 60 | GRAY CLAY
380496 | 60 | 70 | FINE GRAVEL & SAND
380496 | 70 | 84 | WATER VEIN
381292 | 0 | 25 | SAND
381292 | 25 | 35 | SAND & GRAVEL
381292 | 35 | 46 | SOFT CLAY
381292 | 46 | 51 | GRAY CLAY
381292 | 51 | 57.5 | SAND & GRAVEL
381292 | 57.5 | 61 | GRAY CLAY
381292 | 61 | 84 | GRAVEL
381294 | 0 | 2 | TOPSOIL
381294 | 2 | 12 | YELLOW CLAY SAND
381294 | 12 | 33 | YELLOW SAND GRAVEL
381294 | 33 | 50 | GRAY CLAY' SAND
381294 | 50 | 55 | MED GRAVEL
381294 | 55 | 78 | GRAY CLAY
381294 | 78 | 90 | MED GRAVEL SAND
381294 | 90 |  | SAND
381295 | 0 | 20 | SAND & GRAVEL
381295 | 20 | 36 | GRAY CLAY, MARL
381295 | 36 | 45.5 | SAND & GRAVEL
381295 | 45.5 | 46 | CLAY
381296 | 0 | 1 | TOP SOIL
381296 | 1 | 11 | S & G
381296 | 11 | 13 | YELLOW CLAY & GRAV
381296 | 13 | 24 | GRAY CLAY, S & G
381296 | 24 | 56 | GRAVEL
381296 | 56 | 57 | LG GRAV & GRAY CLAY
381298 | 0 | 1 | TOP SOIL
381298 | 1 | 8 | SAND
381298 | 8 | 20 | S & G
381298 | 20 | 30 | GRAY CLAY & GRAVEL
381298 | 30 | 72 | GRAY CLAY, S & G
381298 | 72 | 80 | GRAY CLAY & ROCK
381298 | 80 | 97 | GRAY CLAY, S & G
381298 | 97 | 112 | GRAVEL & SOFT BLACK ROCK
381298 | 112 | 127 | GRAVEL
381298 | 127 | 132 | GRAVEL, GRAY CLAY & SAND
381302 | 0 | 2 | TOP SOIL
381302 | 2 | 13 | RED CLAY - SAND
381302 | 13 | 34 | MED YELLOW GRAVEL
381302 | 34 | 51 | GRAY CLAY - SAND
381302 | 51 | 70 | STICKY GRAY CLAY
381302 | 70 | 75 | MED GRAVEL
381302 | 75 | 88 | GRAY CLAY - SAND
381302 | 88 | 91 | MED GRAVEL
381302 | 91 | 92 | GRAY CLAY
381302 | 92 | 104 | MED GRAVEL
381303 | 0 | 57 | SAND
381303 | 57 | 136 | CLAY
381303 | 136 | 160 | SAND & GRAVEL
381305 | 0 | 2 | FILL DIRT
381305 | 2 | 3 | BROWN CLAY
381305 | 3 | 20 | TAN CLAY
381305 | 20 | 38 | MED TO CRS BROWN S & G
381305 | 38 | 49 | TAN CLAY
381305 | 49 | 51 | GREY CLAY
381305 | 51 | 55 | MED TO CRS GREY S & G
381305 | 55 | 67 | GREY CLAY W/S & G
381305 | 67 | 70 | OLIVE GREEN CLAY
381305 | 70 | 85 | MED TO CRS GREY S & G
381306 | 0 | 12 | BROWN CLAY
381306 | 12 | 62 | GREY CLAY W/STREAKS OF S & G
381306 | 62 | 69 | CRS BROWN S & G
381306 | 69 |  | GREY CLAY
381308 | 0 | 89 | CLAY
381308 | 89 | 109 | (VEIN) COARSE GRAVEL
381309 | 0 | 21 | YELLOW CLAY
381309 | 22 | 41 | GRAY CLAY
381309 | 42 | 58 | GRAY S & G
381311 | 0 | 60 | GRAY CLAY
381311 | 60 | 70 | FINE SAND
381311 | 70 | 128 | CLAY & FINE SAND
381311 | 128 | 138 | GRAVEL
381311 | 138 |  | CLAY
381312 | 0 | 1 | TOP SOIL
381312 | 1 | 10 | YELLOW CLAY/S & G
381312 | 10 | 15 | GRAY CLAY
381312 | 15 | 25 | GRAY CLAY/S & G
381312 | 25 | 30 | GRAVEL
381312 | 30 | 38 | GRAY CLAY/G & S
381312 | 38 | 41 | GRAVEL
381312 | 41 | 58 | GRAY CLAY/S & G
381312 | 58 | 67 | GRAVEL
381312 | 67 | 77 | LARGE & SM GRAVEL
381312 | 77 | 82 | GRAY CLAY/S & G
381313 | 0 | 5 | GRAVEL
381313 | 5 | 12 | BROWN CLAY
381313 | 12 | 16 | BROWN C & G
381313 | 16 | 31 | GRAY CLAY
381313 | 31 | 35 | GRAVEL
381313 | 35 | 62 | GRAY CLAY
381313 | 62 | 101 | GRAVEL
382656 | 0 | 15 | YELLOWSTONES CLAY
382656 | 15 | 20 | YELLOW SAND
382656 | 20 | 35 | BLUE CLAY ST GRAVEL
382656 | 35 | 50 | SAND TRACE OF GRAVEL
382656 | 50 | 75 | SOFT BLUE CLAY
382656 | 75 | 111 | LS SILT
382656 | 111 | 169 | SOFT BLUE CLAY
382656 | 169 | 175 | GRAVEL
382659 | 0 | 7 | SAND & GRAVEL
382659 | 7 | 26 | GRAY MARL
382659 | 26 | 28 | SAND & GRAVEL
382659 | 28 | 36 | SOFT GRAY CLAY
382659 | 36 | 46 | SAND & GRAVEL
382659 | 46 | 51 | SAND
382663 | 0 | 3 | BROWN CLAY
382663 | 3 | 19 | SAND & GRAVEL
382663 | 19 | 29 | GRAY CLAY
382663 | 29 | 42 | CLAY WITH GRAVEL
382663 | 42 | 47 | GRAVEL
382663 | 47 | 52 | HARD GRAY CLAY
382663 | 52 | 87 | CLAY & GRAVEL
382663 | 87 | 91 | FINE SAND
382663 | 91 | 129 | CLAY
382663 | 129 | 140 | GRAVEL
382665 | 0 | 12 | YELLOW CLAY SAND
382665 | 12 | 60 | SAND
382665 | 60 | 65 | CRS SAND
382665 | 65 | 74 | GRAVEL
382667 | 0 | 1 | TOPSOIL
382667 | 1 | 14 | S&G
382667 | 14 | 62 | CLAY & GRAVEL
382667 | 62 | 87 | S&G
382667 | 87 | 133 | CLAY & GRAVEL
382667 | 133 | 164 | S&G
382681 | 0 | 3 | BROWN CLAY
382681 | 3 | 5 | SAND & GRAVEL
382681 | 5 | 12 | BROWN CLAY
382681 | 12 | 35 | HARD GRAY CLAY
382681 | 35 | 62 | CLAY & GRAVEL
382681 | 62 | 101 | GRAY CLAY
382681 | 101 | 118 | SAND & GRAVEL
382682 | 0 | 14 | SAND & GRAVEL
382682 | 14 | 34 | GRAY CLAY & GRAVEL
382682 | 34 | 42 | HARD CLAY
382682 | 42 | 46 | SOFTER CLAY
382682 | 46 | 64 | HARD CLAY
382682 | 64 | 74 | GRAVEL
382682 | 74 | 75 | CLAY
382689 | 0 | 1 | TOPSOIL
382689 | 1 | 4 | MUCK
382689 | 4 | 18 | CLAY
382689 | 18 | 45 | S&G
382699 | 0 | 40 | SAND
382699 | 40 | 55 | CLAY
382699 | 55 | 62 | SAND
382699 | 62 | 72 | CLAY
382699 | 72 | 97 | (VEIN) CRS SAND
382700 | 0 | 75 | CLAY & SAND
382700 | 75 | 92 | (VEIN) CRS GRAVEL
382797 | 0 | 6 | SAND
382797 | 6 | 8 | BR CLAY
382797 | 8 | 43 | S&G
382797 | 43 | 64 | GRAY CLAY & GRAVEL
382797 | 64 | 74 | GRAVEL
382798 | 0 | 36 | S&G
382798 | 36 | 44 | GRAY CLAY
382798 | 44 | 62 | GRAVEL
382805 | 0 | 80 | CLAY & SAND
382805 | 80 | 85 | FINE SAND
382805 | 85 | 168 | CLAY
382805 | 168 | 185 | (VEIN) CRS GRAVEL
382816 | 0 | 1 | TOP SOIL
382816 | 1 | 6 | YELLOW CLAY
382816 | 6 | 37 | GRAY CLAY & GRAVEL
382816 | 37 | 42 | SAND & GRAVEL
382816 | 42 | 95 | CLAY & GRAVEL
382816 | 95 | 104 | SAND & GRAVEL
382820 | 0 | 15 | YEL CLAY & SAND
382820 | 15 | 60 | GRAVEL & SAND
382820 | 60 | 75 | BLUE CLAY SAND MIX
382820 | 75 | 100 | FINE SAND
382820 | 100 | 103 | GRAVEL
382820 | 103 | 106 | BLUE CLAY
382820 | 106 | 121 | CRS SAND TRACE OF GRAVEL
382825 | 0 | 1 | TOP SOIL
382825 | 1 | 8 | CLAY Y GRAVEL
382825 | 8 | 64 | S & G
382827 | 0 | 1 | TOP SOIL
382827 | 1 | 14 | YELLOW CLAY
382827 | 14 | 56 | GRAY CLAY & GRAVEL
382827 | 56 | 62 | SAND & GRAVEL
382827 | 62 | 136 | CLAY & GRAVEL
382827 | 136 | 150 | SAND & GRAVEL
382832 | 0 | 15 | BLACK MUCK
382832 | 15 | 25 | GRAVEL & SAND
382832 | 25 | 60 | GRAY CLAY
382832 | 60 | 70 | GRAY CLAY, STONE
382832 | 70 | 151 | GRAY CLAY
382832 | 151 | 156 | GRAVEL
382843 | 0 | 10 | YELLOW SAND, STONES
382843 | 10 | 18 | BLUE CLAY & STONES
382843 | 18 | 46 | GRAVEL & SAND
382843 | 46 | 50 | BLUE CLAY & STONES
382843 | 50 | 56 | SOFT BLUE CLAY
382843 | 56 | 76 | SAND
382844 | 0 | 2 | TOPSOIL
382844 | 2 | 7 | BROWN CLAY
382844 | 7 | 35 | BROWN CLAY AND GRAVEL
382844 | 35 | 50 | GRAY CLAY
382844 | 50 | 110 | GRAY CLAY AND BLACK GRAVEL
382844 | 110 | 120 | GRAY CLAY
382844 | 120 | 129 | FINE GRAVEL
383703 | 0 | 7 | SANDY BR GRAVEL
383703 | 7 | 17 | SANDY BR CLAY
383703 | 17 | 35 | BR GRAVEL & SAND
383703 | 35 | 43 | GRAY CLAY
383703 | 43 | 50 | GRAY CLAY & GRAVEL
383703 | 50 | 67 | GRAY CL;AY
383703 | 67 | 88 | WATER VEIN
383706 | 0 | 9 | BR SANDY CLAY
383706 | 9 | 18 | BR GRAVEL
383706 | 18 | 47 | GRAY CLAY
383706 | 47 | 53 | FN GRAVEL & SAND
383706 | 53 | 63 | WATER VEIN
383711 | 0 | 3 | BLACK MARROW
383711 | 3 | 18 | SAND & FINE GRAVEL
383711 | 18 | 23 | SOFT GRAY CLAY
383711 | 23 | 45 | FINE GRAVEL & SAND
383711 | 45 | 60 | WATER VEIN
383714 | 0 | 4 | BLACK MARROW
383714 | 4 | 17 | SAND
383714 | 17 | 30 | GRAVEL & SAND
383714 | 30 | 60 | GRAY CLAY
383714 | 60 | 76 | WATER VEIN
383715 | 0 | 7 | BROWN CLAY & GRAVEL
383715 | 7 | 17 | BROWN GRAVEL
383715 | 17 | 28 | GRAY CLAY & GRAVEL
383715 | 28 | 59 | GRAY CLAY
383715 | 59 | 65 | FINE G & S
383715 | 65 | 87 | WATER VEIN
383716 | 0 | 6 | BROWN CLAY & GRAVEL
383716 | 6 | 17 | BROWN GRAVEL
383716 | 17 | 56 | GRAY CLAY
383716 | 56 | 60 | GRAVEL
383716 | 60 | 97 | GRAY CLAY
383716 | 97 | 109 | FINE GRAVEL & SAND
383716 | 109 | 180 | GRAY CLAY
383716 | 180 | 201 | WATER VEIN
383717 | 0 | 6 | BROWN CLAY & GRAVEL
383717 | 6 | 17 | BROWN GRAVEL
383717 | 17 | 56 | GRAY CLAY
383717 | 56 | 60 | GRAVEL
383717 | 60 | 97 | GRAY CLAY
383717 | 97 | 109 | FINE G & S
383717 | 109 | 180 | GRAY CLAY
383717 | 180 | 210 | WATER VEIN
383718 | 0 | 15 | SAND & GRAVEL
383718 | 15 | 23 | GRAY CLAY
383718 | 23 | 35 | SAND & GRAVEL
383718 | 35 | 37 | GRAY CLAY
383718 | 37 | 47 | SAND & GRAVEL
383718 | 47 | 47.1 | CLAY
383719 | 0 | 12 | SAND & GRAVEL
383719 | 12 | 31 | GRAY CLAY
383719 | 31 | 44 | GRAVEL & SAND
383719 | 44 | 62 | GRAY CLAY
383719 | 62 | 70 | WATER VEIN
383722 | 0 | 7 | BROWN CLAY & GRAVEL
383722 | 7 | 35 | BROWN GRAVEL
383722 | 35 | 42 | GRAY CLAY
383722 | 42 | 50 | FINE GRAVEL & SAND
383722 | 50 | 59 | WATER VEIN
383726 | 0 | 31 | CRS SAND
383726 | 31 | 78 | (VEIN) CRS GRAVEL
383729 | 0 | 3 | SAND
383729 | 3 | 11 | BROWN CLAY & GRAVEL
383729 | 11 | 20 | GRAVEL & STONES
383729 | 20 | 68 | GRAY CLAY
383729 | 68 | 81 | WATER VEIN
383730 | 0 | 10 | CLAY - BROWN
383730 | 10 | 17 | GRAY CLAY
383730 | 17 | 20 | SAND
383730 | 20 | 40 | GRAY CLAY
383730 | 40 | 50 | FINE G & S
383730 | 50 | 69 | GRAY CLAY
383730 | 69 | 85 | WATER VEIN
383731 | 0 | 16 | CLAY-BROWN
383731 | 16 | 23 | GRAY CLAY
383731 | 23 | 38 | HEAVY GRAVEL & ROCKS
383731 | 38 | 55 | GRAY CLAY
383731 | 55 | 65 | FINE GRAVEL & SAND
383731 | 65 | 71 | WATER VEIN
383732 | 0 | 19 | SAND
383732 | 19 | 34 | GRAY CLAY
383732 | 34 | 40 | FINE SAND
383732 | 40 | 61 | CLAY WITH GRAVEL
383732 | 61 | 106 | GRAY CLAY
383732 | 106 | 127 | SAND & GRAVEL
383733 | 0 | 26 | CLAY & SAND
383733 | 26 | 182 | CLAY
383733 | 182 | 188 | (VEIN) CRS SAND
383735 | 0 | 6 | BROWN CLAY & GRAVEL
383735 | 6 | 49 | G & S
383735 | 49 | 78 | GRAY CLAY
383735 | 78 | 109 | SAND & FINE GRAVEL
383735 | 109 | 130 | WATER VEIN
383737 | 0 | 10 | BROWN CLAY & GRAVEL
383737 | 10 | 30 | FINE G & S
383737 | 30 | 48 | HEAVY GRAVEL & ROCKS
383737 | 48 | 70 | GRAY CLAY & GRAVEL
383737 | 70 | 170 | SAND & SILT
383737 | 170 | 200 | WATER VEIN
383738 | 0 | 4 | BROWN CLAY
383738 | 4 | 18 | SAND 7 GRAVEL
383738 | 18 | 20 | GRAY CLAY
383738 | 20 | 38 | SAND & GRAVEL
383738 | 38 | 59 | GRAY CLAY
383738 | 59 | 61 | HARD CLAY
383738 | 61 | 66 | CLAY
383738 | 66 | 75 | SAND & GRAVEL
383742 | 0 | 12 | BROWN CLAY & GRAVEL
383742 | 12 | 50 | BROWN G & S
383742 | 50 | 58 | GRAY CLAY
383742 | 58 | 65 | BROWN GRAVEL
383742 | 65 | 81 | WATER VEIN
383744 | 0 | 16 | CLAY, BROWN
383744 | 16 | 69 | GRAY CLAY
383744 | 69 | 71 | GRAVEL & SAND
383744 | 71 | 100 | GRAY CLAY
383744 | 100 | 133 | GRAY CLAY & GRAVEL
383744 | 133 | 151 | WATER VEIN
383746 | 0 | 4 | CLAY-BROWN
383746 | 4 | 38 | GRAY CLAY
383746 | 38 | 50 | WATER VEIN
383747 | 0 | 9 | BROWN CLAY & GRAVEL
383747 | 9 | 18 | BROWN GRAVEL
383747 | 18 | 30 | GRAY CLAY
383747 | 30 | 46 | FINE GRAVEL & SAND
383747 | 46 | 81 | GRAY CLAY
383747 | 81 | 100 | WATER VEIN
383748 | 0 | 2 | FILL SAND
383748 | 2 | 11 | BROWN CLAY & GRAVEL
383748 | 11 | 20 | BROWN GRAVEL
383748 | 20 | 40 | GRAY CLAY
383748 | 40 | 50 | FINE GRAEL & SAND
383748 | 50 | 70 | GRAY CLAY
383748 | 70 | 73 | GRAVEL & SAND
383748 | 73 | 90 | GRAY CLAY
383748 | 90 | 101 | WATER VEIN
383749 | 0 | 9 | BROWN CLAY & GRAVEL
383749 | 9 | 20 | BROWN GRAVEL
383749 | 20 | 40 | GRAY CLAY
383749 | 40 | 50 | FINE GRAVEL & SAND
383749 | 50 | 70 | GRAY CLAY
383749 | 70 | 73 | GRAVEL & SAND
383749 | 73 | 111 | GRAY CLAY
383749 | 111 | 127 | WATER VEIN
383751 | 0 | 11 | CLAY, BROWN
383751 | 11 | 20 | GRAY CLAY
383751 | 20 | 30 | GRAVEL & SAND
383751 | 30 | 45 | GRAY CLAY
383751 | 45 | 51 | FINE GRAVEL & SAND
383751 | 51 | 91 | GRAY CLAY
383751 | 91 | 117 | SAND
383751 | 117 | 122 | GRAY CLAY
383751 | 122 | 138 | SAND
383751 | 138 | 151 | WATER VEIN
384925 | 0 | 102 | GRAVEL
384926 | 0 | 31 | GRAVEL
384926 | 31 | 37 | CLAY
384926 | 37 | 80 | GRAVEL & CLAY
384926 | 80 | 109 | CLAY W/GRAVEL
384926 | 109 | 127 | GRAVEL
384927 | 0 | 15 | SAND
384927 | 15 | 20 | SAND & GRAVEL
384927 | 20 | 43 | SAND
384927 | 43 | 45 | GRAVEL
384927 | 45 | 48 | .
384927 | 48 | 59 | SAND & GRAVEL
384927 | 59 | 80 | GRAVEL
384928 | 0 | 17 | SAND
384928 | 17 | 20 | SAND & GRAVEL
384928 | 20 | 25 | SAND
384928 | 25 | 42 | SAND & GRAVEL
384928 | 42 | 55 | GRAY CLAY
384928 | 55 | 80 | GRAVEL
384930 | 0 | 7 | SAND
384930 | 7 | 21 | GRAY CLAY
384930 | 21 | 141 | SAND
384930 | 141 | 147 | GRAVEL
384932 | 0 | 3 | SAND
384932 | 3 | 5.5 | BROWN CLAY
384932 | 5.5 | 20 | SAND & GRAVEL
384932 | 20 | 21 | GRAY CLAY
384932 | 21 | 26 | SAND
384932 | 26 | 31 | GRAY CLAY
384932 | 31 | 36.5 | GRAVEL
384932 | 36.5 | 44 | GRAY CLAY
384932 | 44 | 57 | GRAVEL
384932 | 57 | 59 | CLAY & GRAVEL
384932 | 59 | 74 | GRAVEL
384933 | 0 | 2 | TOP SOIL
384933 | 2 | 15 | SAND & GRAVEL
384933 | 15 | 53 | SAND
384933 | 53 | 55 | GRAY CLAY
384933 | 55 | 69 | SAND
384933 | 69 | 85 | HARD GRAY CLAY
384933 | 85 | 125 | SOFTER CLAY
384933 | 125 | 133 | COARSE GRAVEL
384933 | 133 | 140 | CLAY
384934 | 0 | 2 | TOP SOIL
384934 | 2 | 15 | SAND & GRAVEL
384934 | 15 | 24 | SAND
384934 | 24 | 48 | HARD GRAY CLAY
384934 | 48 | 119.5 | GRAY CLAY
384934 | 119.5 | 130 | GRAVEL
384935 | 0 | 35 | MEDIUM BROWN SAND & GRAVEL
384935 | 35 | 64 | FINE BROWN SAND W/SOME GRAVEL
384935 | 64 | 65 | CLAY
384936 | 0 | 5 | HAND SAND
384936 | 5 | 55 | SAND & GRAVEL
384938 | 0 | 2 | HARD BLACK SOIL
384938 | 2 | 16 | BROWN CLAY
384938 | 16 | 25 | GRAVEL
384938 | 25 | 40 | GRAY CLAY
384938 | 40 | 47 | COARSE GRAVEL
384938 | 47 | 63.5 | CLAY W/GRAVEL
384938 | 63.5 | 78 | GRAY CLAY W/SAND
384938 | 78 | 87 | GRAY CLAY
384938 | 87 | 103 | GRAVEL
384940 | 0 | 1 | TOP SOIL
384940 | 1 | 20 | YELLOW CLAY, SAND & GRAVEL
384940 | 20 | 57 | GRAY CLAY, SAND & GRAVEL
384940 | 57 | 72 | GRAVEL
384941 | 0 | 1 | TOP SOIL
384941 | 1 | 3 | BROWN CLAY & SAND
384941 | 3 | 12 | YELLOW CLAY & SAND
384941 | 12 | 18 | GRAY CLAY, SAND & GRAVEL
384941 | 18 | 23 | GRAY CLAY & LARGE GRAVEL
384941 | 23 | 52 | GRAY CLAY, SAND & GRAVEL
384941 | 52 | 72 | GRAVEL
384942 | 0 | 1 | TOP SOIL
384942 | 1 | 8 | YELLOW CLAY & SAND
384942 | 8 | 15 | SAND & GRAVEL
384942 | 15 | 23 | GRAY CLAY, GRAVEL & SAND
384942 | 23 | 45 | GRAY CLAY, SAND & GRAVEL
384942 | 45 | 55 | GRAVEL & GRAY CLAY
384942 | 55 | 59 | GRAY CLAY & ROCKS
384942 | 59 | 74 | GRAY CLAY, SAND & GRAVEL
384942 | 74 | 87 | GRAVEL
384945 | 0 | 3 | BLACK SOIL
384945 | 3 | 5 | GRAVEL
384945 | 5 | 7 | SAND
384945 | 7 | 22 | HARD GRAY CLAY
384945 | 22 | 28 | SAND
384945 | 28 | 64 | GRAY CLAY
384945 | 64 | 67 | SAND
384945 | 67 | 75 | SOFT CLAY
384945 | 75 | 86 | CLAY
384945 | 86 | 99.5 | GRAVEL
386253 | 0 | 1 | TOP SOIL
386253 | 1 | 9 | SAND & GRAVEL
386253 | 9 | 48 | GRAY CLAY & GRAVEL
386253 | 48 | 72 | SAND & GRAVEL
386255 | 0 | 17 | SAND
386255 | 17 | 20 | CLAY - BROWN
386255 | 20 | 40 | GRAVEL & SAND
386255 | 40 | 70 | GRAY CLAY
386255 | 70 | 80 | FINE GRAVEL & SAND
386255 | 80 | 102 | GRAY CLAY & GRAVEL
386255 | 102 | 121 | WATER VEIN
386257 | 0 | 32 | SAND & GRAVEL
386257 | 32 | 51 | GRAY CLAY
386257 | 51 | 56 | GRAVEL
386257 | 56 | 60 | HARD CLAY
386257 | 60 | 84 | SAND & GRAVEL
386259 | 0 | 8 | YELLOW CLAY
386259 | 8 | 25 | SOFT BLUE CLAY
386259 | 25 | 47 | CLAY & GRAVEL
386259 | 47 | 64 | SAND & GRAVEL
386260 | 0 | 38 | GRAVEL & SAND
386260 | 38 | 91 | GRAY CLAY
386260 | 91 | 110 | WATER VEIN
386266 | 0 | 10 | SAND
386266 | 10 | 35 | CLAY & GRAVEL
386266 | 35 | 60 | SAND & GRAVEL
386269 | 0 | 9 | SANDY BROWN CLAY
386269 | 9 | 14 | BLACK MARROW
386269 | 14 | 50 | GRAY CLAY
386269 | 50 | 59 | FINE GRAVEL & SAND
386269 | 59 | 73 | GRAY CLAY & GRAVEL
386269 | 73 | 91 | WATER VEIN
386270 | 0 | 20 | SAND & GRAVEL
386270 | 20 | 23 | GRAY CLAY W/GRAVEL
386270 | 23 | 45 | SAND
386270 | 45 | 50 | CLAY & GRAVEL
386270 | 50 | 117 | SAND
386270 | 117 | 147 | HARD GRAY CLAY
386270 | 147 | 158 | CLAY W/GRAVEL
386270 | 158 | 160 | SAND & GRAVEL
386270 | 160 | 187 | CLAY
386270 | 187 | 195 | HARD CLAY
386270 | 195 | 207 | SAND & GRAVEL
386270 | 207 | 207.1 | CLAY
386274 | 0 | 3 | BLACK MARROW
386274 | 3 | 7 | PETE MOSS
386274 | 7 | 15 | SOFT GRAY CLAY
386274 | 15 | 28 | GRAVEL & SAND
386274 | 28 | 40 | GRAY CLAY & GRAVEL
386274 | 40 | 60 | FINE GRAVEL & SAND
386274 | 60 | 73 | WATER VEIN
386276 | 0 | 6 | FILL
386276 | 6 | 14 | BROWN CLAY
386276 | 14 | 27 | SAND
386276 | 27 | 31 | SAND & GRAVEL
386276 | 31 | 35 | GRAY CLAY
386276 | 35 | 52 | SAND & GRAVEL
386276 | 52 | 57 | GRAY CLAY
386276 | 57 | 61 | GRAVEL
386276 | 61 | 100 | GRAY CLAY
386276 | 100 | 137 | SOFT CLAY W/GRAVEL
386276 | 137 | 143 | GRAVEL
386278 | 0 | 1 | TOP SOIL
386278 | 1 | 6 | CLAY & GRAVEL
386278 | 6 | 70 | SAND & GRAVEL
386282 | 0 | 3 | GRAVELY CLAY
386282 | 3 | 21 | FINE-MED SAND & GRAVEL
386282 | 21 | 65 | FINE SAND & GRAVEL FINE SAND
386282 | 65 | 69 | FINE-MED W/TRACE COARSE SAND &
386282 | 69 | 77 | FINE SAND & GRAVEL
386282 | 77 | 95 | FINE-MED SAND & GRAVEL
386282 | 95 | 102 | FINE SAND & GRAVEL
386282 | 102 | 117 | MED SAND & GRAVEL W/COARSE GRA
386282 | 117 | 138 | FINE SAND W/CLAY STRINGERS
386282 | 138 | 147 | FINE-MED SAND & GRAVEL
386282 | 147 | 150 | GRAY CLAY
386283 | 0 | 19 | SAND & GRAVEL
386283 | 19 | 51 | COARSE GRAVEL
386284 | 0 | 3 | SAND
386284 | 3 | 6 | BROWN CLAY
386284 | 6 | 11 | SAND
386284 | 11 | 23 | BROWN CLAY & GRAVEL
386284 | 23 | 29 | SAND
386284 | 29 | 40 | GRAY CLAY
386284 | 40 | 54 | CLAY W/GRAVEL
386284 | 54 | 58 | SAND
386284 | 58 | 61 | HARD CLAY
386285 | 0 | 11 | SANDY BROWN CLAY
386285 | 11 | 30 | BROWN GRAVEL
386285 | 30 | 42 | GRAY CLAY
386285 | 42 | 51 | GRAVEL & SAND
386285 | 51 | 62 | GRAY CLAY
386285 | 62 | 69 | GRAVEL & SAND
386285 | 69 | 73 | GRAY CLAY
386285 | 73 | 83 | WATER VEIN
386291 | 0 | 50 | CLAY
386291 | 50 | 53 | SAND
386291 | 53 | 123 | GRAVELY CLAY
386291 | 123 | 128 | WOOLY SAND & GRAVEL
386291 | 128 | 135 | CLAY
386292 | 0 | 78 | SANDY CLAY
386292 | 78 | 96 | SAND
386292 | 96 | 96 | CLAY
386294 | 0 | 19 | CLAY
386294 | 19 | 27 | SAND AND GRAVEL
386294 | 27 | 47 | GRAVELY CLAY
386294 | 47 | 49 | GRAVEL
386294 | 49 | 52 | CLAY
386294 | 52 | 59 | COARSE GRAVEL
386294 | 59 | 63 | GRAVELY SAND
386298 | 0 | 2 | TOPSOIL
386298 | 2 | 35 | BROWN CLAY AND SAND
386298 | 35 | 62 | GRAY CLAY
386298 | 62 | 66 | COARSE GRAVEL
386298 | 66 | 130 | GRAY CLAY
386298 | 130 | 144 | COARSE GRAVEL
386299 | 0 | 2 | TOPSOIL
386299 | 2 | 28 | BROWN CLAY
386299 | 28 | 32 | GRAY CLAY
386299 | 32 | 40 | GRAY CLAY & BLACK GRAVEL
386299 | 40 | 105 | GRAY CLAY
386299 | 105 | 134 | COARSE GRAVEL
386301 | 0 | 1 | TOP SOIL
386301 | 1 | 16 | SAND & GRAVEL
386301 | 16 | 19 | CLAY & GRAVEL
386301 | 19 | 37 | SAND & GRAVEL
386301 | 37 | 44 | CLAY & GRAVEL
386301 | 44 | 56 | SAND & GRAVEL
386303 | 0 | 3 | TOPSOIL
386303 | 3 | 55 | FINE SAND
386303 | 55 | 140 | GRAY CLAY AND GRAVEL
386303 | 140 | 186 | GRAY CLAY
386303 | 186 | 194 | COARSE GRAVEL
386325 | 0 | 4 | BROWN CLAY
386325 | 4 | 9 | SAND
386325 | 9 | 12 | SAND & GRAVEL
386325 | 12 | 27 | COARSE GRAVEL
386325 | 27 | 81 | SAND & GRAVEL
386325 | 81 | 81.1 | CLAY
386326 | 0 | 5 | SAND
386326 | 5 | 8 | BLACK MUD
386326 | 8 | 21 | SAND & GRAVEL
386326 | 21 | 25 | SAND
386326 | 25 | 29 | GRAVEL
386326 | 29 | 39 | SAND & CLAY
386326 | 84 | 102 | GRAY CLAY
386326 | 102 | 131 | HARD GRAY CLAY
386326 | 131 | 152 | GRAVEL
386327 | 0 | 5 | SOFT PEAT/MARL
386327 | 5 | 7 | SAND & GRAVEL
386327 | 7 | 15 | SAND
386327 | 28 | 64 | COARSE SAND W/GRAVEL
386328 | 0 | 2 | TOP SOIL
386328 | 2 | 10 | YELLOW CLAY LRG ROCKS
386328 | 10 | 20 | STONEY BLUE CLAY
386328 | 20 | 62 | STICKY BLUE CLAY
386328 | 62 | 90 | STONEY BLUE CLAY
386328 | 90 | 124 | STICKY BLUE CLAY
386328 | 124 | 130 | COARSE GRAVEL
386721 | 0 | 16 | CLAY
386721 | 16 | 24 | COARSE GRAVEL
386721 | 24 | 78 | GRAVELY CLAY
386721 | 78 | 97 | SAND
386721 | 97 | 102 | CLAY
386721 | 102 | 118 | GRAVEL
386721 | 118 | 127 | GRAVELY CLAY
386728 | 0 | 52 | CLAY
386728 | 52 | 60 | WATER VEIN
386733 | 0 | 20 | CLAY
386733 | 20 | 60 | GRAVELY CLAY
386733 | 60 | 87 | CLAY
386733 | 87 | 95 | WATER VEIN
386737 | 0 | 1 | TOP DIRT
386737 | 1 | 4 | YELLOW CLAY
386737 | 4 | 11 | BLUE CLAY
386737 | 11 | 52 | SAND
386737 | 52 | 168 | BLUE CLAY
386737 | 168 | 176 | GRAVEL
386738 | 0 | 1 | TOP DIRT
386738 | 1 | 13 | YELLOW CLAY
386738 | 13 | 101 | SAND
386738 | 101 | 164 | BLUE CLAY
386738 | 164 | 176 | GRAVEL
386739 | 0 | 9 | BROWN CLAY & GRAVEL
386739 | 9 | 17 | GRAY CLAY
386739 | 17 | 26 | GRAVEL & SAND
386739 | 26 | 68 | GRAY CLAY
386739 | 68 | 70 | FINE GRAVEL & SAND
386739 | 70 | 87 | WATER VEIN
386741 | 0 | 3 | CLAY - BROWN
386741 | 3 | 9 | BLACK MARROW
386741 | 9 | 17 | SAND & FINE GRAVEL
386741 | 17 | 65 | SOFT GRAY CLAY
386741 | 65 | 79 | WATER VEIN
386742 | 0 | 7 | BLACK MARROW
386742 | 7 | 19 | SOFT GRAY CLAY
386742 | 19 | 30 | FINE GRAVEL & SAND
386742 | 30 | 40 | GRAVEL - HEAVY
386742 | 40 | 72 | GRAY CLAY
386742 | 72 | 87 | WATER VEIN
386743 | 0 | 1 | TOP DIRT
386743 | 1 | 4 | MUCK
386743 | 4 | 5 | BLUE CLAY
386743 | 5 | 73 | SAND
386743 | 73 | 91 | GRAVEL
386745 | 0 | 1 | TOP DIRT
386745 | 1 | 15 | SAND & DRY GRAVEL
386745 | 15 | 31 | BLUE CLAY
386745 | 31 | 50 | GRAVEL
386749 | 0 | 1 | TOP DIRT
386749 | 1 | 16 | MUCK AND MARROW
386749 | 16 | 46 | BLUE CLAY
386749 | 46 | 59 | GRAVEL
386750 | 0 | 1 | TOP DIRT
386750 | 1 | 7 | YELLOW CLAY
386750 | 7 | 21 | BLUE CLAY
386750 | 21 | 23 | GRAVEL
386750 | 23 | 72 | BLUE CLAY
386750 | 72 | 81 | SAND & GRAVEL
386750 | 81 | 91 | BLUE CLAY
386750 | 91 | 111 | GRAVEL
386752 | 0 | 1 | TOP SOIL
386752 | 1 | 36 | GRAVEL
386752 | 36 | 55 | BLUE CLAY & GRAVEL
386752 | 55 | 56 | GRAVEL
386752 | 56 | 124 | BLUE CLAY & GRAVEL
386752 | 124 | 134 | GRAVEL
386754 | 0 | 1 | TOP DIRT
386754 | 1 | 20 | MUCK & MARROW
386754 | 20 | 74 | SAND
386754 | 74 | 142 | BLUE CLAY
386754 | 142 | 145 | SAND & GRAVEL
386754 | 145 | 196 | BLUE CLAY
386754 | 196 | 209 | SAND
386754 | 209 | 214 | GRAVEL
386757 | 0 | 28 | GRAVEL
386757 | 28 | 30 | YELLOW CLAY & BLUE CLAY
386757 | 30 | 74 | GRAVEL
386757 | 74 | 81 | BLUE CLAY
386757 | 81 | 95 | GRAVEL
386767 | 0 | 1 | TOP SOIL
386767 | 1 | 22 | CLAY & GRAVEL
386767 | 22 | 49 | SAND & GRAVEL
386767 | 49 | 54 | CLAY
386767 | 54 | 66 | SAND & GRAVEL
386767 | 66 | 75 | GRAVEL
386770 | 0 | 1 | TOP DIRT
386770 | 1 | 6 | YELLOW CLAY
386770 | 6 | 11 | GRAVEL
386770 | 11 | 68 | BLUE CLAY
386770 | 68 | 70 | GRAVEL
386770 | 70 | 95 | BLUE CLAY
386770 | 95 | 99 | GRAVEL
386770 | 99 | 107 | BLUE CLAY
386770 | 107 | 112 | GRAVEL
386774 | 0 | 40 | SAND
386774 | 40 | 73 | CLAY
386774 | 73 | 90 | GRAVEL
386780 | 0 | 9 | BROWN CLAY & ROCKS
386780 | 9 | 30 | BROWN GRAVEL & SAND
386780 | 30 | 39 | GRAY CLAY
386780 | 39 | 70 | HEAVY BROWN GRAVEL & ROCK
386780 | 70 | 81 | WATER VEIN
386781 | 0 | 1 | TOP DIRT
386781 | 1 | 13 | BLUE CLAY
386781 | 13 | 57 | SAND & GRAVEL
386781 | 37 | 80 | BLUE CLAY
386781 | 57 | 85 | BLUE CLAY
386781 | 85 | 90 | GRAVEL
386784 | 0 | 14 | BROWN CLAY & GRAVEL
386784 | 14 | 70 | GRAY CLAY
386784 | 70 | 85 | WATER VEIN
386786 | 0 | 76 | GRAVELY CLAY
386786 | 76 | 81 | SAND & GRAVEL
386786 | 81 | 85 | GRAVELY CLAY
386787 | 0 | 1 | TOP SOIL
386787 | 1 | 9 | SAND & GRAVEL
386787 | 9 | 34 | CLAY & GRAVEL
386787 | 34 | 55 | CLAY
386787 | 55 | 67 | SAND & GRAVEL
386787 | 67 | 90 | CLAY
386787 | 90 | 104 | CLAY & GRAVEL
386787 | 104 | 110 | SAND & GRAVEL
386787 | 110 | 124 | CLAY
386787 | 124 | 129 | SAND & GRAVEL
386787 | 129 | 140 | GRAVEL
386788 | 0 | 65 | CLAY
386788 | 65 | 100 | GRAVELY CLAY
386788 | 100 | 130 | CLAY
386788 | 130 | 140 | WATER VEIN
386789 | 0 | 81 | CLAY
386789 | 81 | 90 | WATER VEIN
386790 | 0 | 1 | TOP DIRT
386790 | 1 | 6 | MUCK
386790 | 6 | 19 | BLUE CLAY
386790 | 19 | 37 | DRY GRAVEL
386790 | 37 | 73 | BLUE CLAY
386790 | 73 | 96 | GRAVEL
386794 | 0 | 1 | TOP DIRT
386794 | 1 | 6 | YELLOW CLAY
386794 | 6 | 19 | SAND & GRAVEL
386794 | 19 | 29 | BLUE CLAY
386794 | 29 | 54 | SAND & GRAVEL
386794 | 54 | 90 | BLUE CLAY
386794 | 90 | 116 | GRAVEL
386796 | 0 | 5 | CLAY - BROWN
386796 | 5 | 17 | GRAY CLAY
386796 | 17 | 35 | HEAVY GRAVEL & SAND
386796 | 35 | 103 | GRAY CLAY
386796 | 103 | 114 | WATER VEIN
386801 | 0 | 3 | TOP SOIL
386801 | 3 | 6 | MUCK & PETEMOSS
386801 | 6 | 14 | SAND
386801 | 14 | 41 | SAND & GRAVEL
386801 | 41 | 48 | BLUE CLAY
386801 | 48 | 65 | GRAVEL
386802 | 0 | 1 | TOP DIRT
386802 | 1 | 16 | MUCK & MARROW
386802 | 16 | 50 | SAND
386802 | 50 | 62 | BLUE CLAY
386802 | 62 | 70 | GRAVEL
386807 | 0 | 1 | TOP DIRT
386807 | 1 | 3 | YELLOW CLAY
386807 | 3 | 68 | SAND & GRAVEL
386807 | 68 | 120 | BLUE CLAY
386807 | 120 | 127 | GRAVEL
386821 | 0 | 9 | BROWN SANDY CLAY
386821 | 9 | 20 | SAND & FINE GRAVEL
386821 | 20 | 40 | GRAY CLAY
386821 | 40 | 50 | FINE GRAVEL & SAND
386821 | 50 | 58 | WATER VEIN
386825 | 0 | 1 | TOP DIRT
386825 | 1 | 7 | YELLOW CLAY
386825 | 7 | 88 | BLUE CLAY
386825 | 88 | 103 | SAND & GRAVEL
386825 | 103 | 118 | BLUE CLAY
386825 | 118 | 126 | GRAVEL
386828 | 0 | 1 | TOP DIRT
386828 | 1 | 19 | SAND & GRAVEL
386828 | 19 | 51 | BLUE CLAY
386828 | 51 | 66 | GRAVEL
386829 | 0 | 2 | TOP DIRT
386829 | 2 | 8 | YELLOW CLAY
386829 | 8 | 93 | BLUE CLAY
386829 | 93 | 124 | DRY GRAVEL
386829 | 124 | 198 | BLUE CLAY
386829 | 198 | 230 | SAND & GRAVEL
386829 | 230 | 241 | GRAVEL
386835 | 0 | 7 | YELLOW CLAY
386835 | 7 | 31 | SAND & YELLOW CLAY
386835 | 31 | 46 | GRAVEL & SAND
386835 | 46 | 106 | BLUE CLAY
386835 | 106 | 122 | GRAVEL
386838 | 0 | 9 | BROWN CLAY & GRAVEL
386838 | 9 | 20 | BROWN GRAVEL & SAND
386838 | 20 | 89 | GRAY CLAY
386838 | 89 | 110 | WATER VEIN
386840 | 0 | 2 | TOP SOIL
386840 | 2 | 40 | SAND
386840 | 40 | 50 | SAND & GRAVEL
386840 | 50 | 60 | GRAVEL
386841 | 0 | 5 | TOPSOIL
386841 | 5 | 22 | SAND & GRAVEL
386841 | 22 | 50 | CLAY & SAND
386841 | 50 | 80 | GRAVEL
386844 | 0 | 4 | SAND
386844 | 4 | 8 | BLACK MARROW
386844 | 8 | 20 | SOFT GRAY CLAY
386844 | 30 | 50 | FINE GRAVEL & SAND
386844 | 50 | 63 | WATER VEIN
387266 | 0 | 1 | TOP SOIL
387266 | 1 | 9 | CLAY & GRAVEL
387266 | 9 | 124 | SAND & GRAVEL
387268 | 0 | 30 | CLAY & SAND MIX
387268 | 30 | 44 | GRAY CLAY
387268 | 44 | 65 | CLAY & GRAVEL
387268 | 65 | 80 | SAND & GRAVEL
387269 | 0 | 1 | TOP SOIL
387269 | 1 | 5 | MUCH
387269 | 5 | 32 | CLAY AND GRAVEL
387269 | 32 | 64 | SAND & GRAVEL
387272 | 0 | 6 | SAND
387272 | 6 | 19 | MARROW
387272 | 19 | 30 | SAND & GRAVEL
387272 | 30 | 40 | GRAVEL & CLAY
387272 | 40 | 46 | GRAY CLAY
387272 | 46 | 60 | SAND & GRAVEL
387273 | 0 | 16 | SAND & GRAVEL
387273 | 16 | 18 | CLAY
387273 | 18 | 40 | SAND & GRAVEL
387273 | 40 | 53 | HARD GRAY CLAY
387273 | 53 | 68.9 | SAND & MEDIUM GRAVEL
387273 | 68.9 | 69 | FIND SAND
387274 | 0 | 5 | BROWN CLAY
387274 | 5 | 12 | SAND
387274 | 12 | 26 | GRAY CLAY
387274 | 26 | 54 | SAND & GRAVEL
387280 | 0 | 9 | SAND
387280 | 9 | 35 | SAND & GRAVEL
387280 | 35 | 50 | SOFT GRAY CLAY
387280 | 50 | 70 | HARD CLAY
387280 | 70 | 80 | GRAVEL
387281 | 0 | 15 | RED SANDY CLAY
387281 | 15 | 72 | GRAY CLAY
387281 | 72 | 158 | BLUE SAND & GRAVEL
387281 | 158 | 165 | BLUE GRAVEL
387282 | 0 | 1 | TOP SOIL
387282 | 1 | 7 | MUCK & CLAY
387282 | 7 | 43 | CLAY & GRAVEL
387282 | 43 | 103 | SAND & GRAVEL
387283 | 0 | 1 | TOP SOIL
387283 | 1 | 14 | YELLOW CLAY
387283 | 14 | 32 | GRAY CLAY & GRAVEL
387283 | 32 | 37 | SAND & GRAVEL
387283 | 37 | 101 | CLAY & GRAVEL
387283 | 101 | 110 | FINE SAND
387283 | 110 | 126 | CLAY & GRAVEL
387283 | 126 | 146 | SAND & GRAVEL
387284 | 0 | 31 | CLAY - BROWN
387284 | 31 | 47 | BROWN GRAVEL
387284 | 47 | 85 | GRAY CLAY
387284 | 85 | 91 | HEAVY STONES & GRAVEL
387284 | 91 | 109 | WATER GRAVEL
387284 | 109 | 146 | GRAY CLAY
387284 | 146 | 151 | WATER GRAVEL
387284 | 151 | 191 | GRAY CLAY
387284 | 191 | 198 | WATER VEIN
387285 | 0 | 10 | RED CLAY
387285 | 10 | 15 | RED GRAVEL
387285 | 15 | 46 | GRAY CLAY
387285 | 46 | 50 | BLUE SAND & GRAVEL
387285 | 50 | 62 | GRAY CLAY
387285 | 62 | 75 | BLUE SAND & GRAVEL
387285 | 75 | 145 | GRAY CLAY
387285 | 145 | 184 | RED SAND & GRAVEL
387289 | 0 | 1 | TOP SOIL
387289 | 1 | 52 | SAND & GRAVEL
387289 | 52 | 113 | CLAY & GRAVEL
387289 | 113 | 124 | SAND & GRAVEL
387294 | 0 | 15 | RED CLAY
387294 | 15 | 129 | GRAY CLAY
387294 | 129 | 140 | BLUE GRAVEL
387297 | 0 | 6 | RED CLAY
387297 | 6 | 74 | GRAY CLAY
387297 | 74 | 84 | BLUE GRAVEL
387298 | 0 | 12 | RED CLAY
387298 | 12 | 19 | RED GRAVEL
387298 | 19 | 111 | GRAY CLAY
387298 | 111 | 127 | RED SAND AND GRAVEL
387300 | 0 | 10 | MUD
387300 | 10 | 65 | GREY CLAY
387300 | 65 | 79 | BLUE SAND
387300 | 79 | 83 | GREY CLAY
387300 | 83 | 101 | BLUE SAND
387300 | 101 | 125 | GREY CLAY
387300 | 125 | 132 | BLUE GRAVEL
387306 | 0 | 10 | RED SANDY GRAVEL
387306 | 10 | 20 | RED CLAY
387306 | 20 | 115 | GREY CLAY
387306 | 115 | 123 | BLUE GRAVEL
387311 | 0 | 8 | BROWN CLAY
387311 | 8 | 20 | GRAY CLAY W/GRAVEL
387311 | 20 | 24 | GRAVEL
387311 | 24 | 39 | GRAY CLAY & SAND
387311 | 39 | 55 | GRAVEL
387311 | 55 | 85 | HARD GRAY CLAY
387311 | 85 | 102 | PATCHES OF CLAY & GRAVEL
387311 | 102 | 127 | SAND & GRAVEL
387312 | 0 | 1 | TOP SOIL
387312 | 1 | 16 | YELLOW CLAY
387312 | 16 | 44 | GREY CLAY & GRAVEL
387312 | 44 | 59 | SAND & GRAVEL
387312 | 59 | 97 | CLAY & GRAVEL
387312 | 97 | 108 | SAND & GRAVEL
387892 | 0 | 6 | BROWN CLAY
387892 | 6 | 10 | BROWN CLAY & GRAVEL
387892 | 10 | 45 | GRAY CLAY W/GRAVEL
387892 | 45 | 46 | GRAY CLAY
387892 | 46 | 53 | GRAVEL
387892 | 53 | 89 | HARD GRAY CLAY
387892 | 89 | 108 | GRAVEL
387892 | 108 | 108 | CLAY
388660 | 0 | 42 | SAND & GRAVEL MIX
388660 | 42 | 63 | CLAY
388660 | 63 | 80 | SAND & GRAVEL
388661 | 0 | 3 | BROWN CLAY
388661 | 3 | 11 | GRAVEL
388661 | 11 | 54 | SAND
388661 | 54 | 58 | CLAY
388661 | 58 | 74 | SAND
388661 | 74 | 80 | CLAY
388661 | 80 | 81 | GRAVEL
388661 | 81 | 105 | CLAY
388661 | 105 | 107 | GRAVEL
388661 | 107 | 195 | CLAY
388661 | 195 | 212 | COARSE GRAVEL
388663 | 0 | 35 | SAND & GRAVEL
388663 | 35 | 36 | CLAY
388663 | 36 | 57 | SAND
388663 | 57 | 83 | GRAVEL
388663 | 83 | 83 | CLAY
388664 | 0 | 6 | SOFT BROWN CLAY
388664 | 6 | 12 | BROWN CLAY W/GRAVEL
388664 | 12 | 47 | GRAY CLAY
388664 | 47 | 80 | GRAY CLAY W/GRAVEL
388664 | 80 | 146 | GRAY CLAY
388664 | 146 | 169 | HARD GRAY CLAY
388664 | 169 | 190 | SAND
388667 | 0 | 9 | SAND/MARL
388667 | 9 | 15 | PEAT
388667 | 15 | 47 | SAND & GRAVEL
388671 | 0 | 17 | SANDY BROWN CLAY
388671 | 17 | 38 | BROWN GRAVEL
388671 | 38 | 54 | GRAY CLAY
388671 | 54 | 69 | GRAVEL & SAND
388671 | 69 | 109 | GRAY CLAY
388671 | 109 | 125 | WATER VEIN
388672 | 0 | 31 | CLAY - BROWN
388672 | 31 | 47 | BROWN GRAVEL
388672 | 47 | 85 | GRAY CLAY
388672 | 85 | 91 | HEAVY STONES & GRAVEL
388672 | 91 | 109 | WATER GRAVEL
388672 | 109 | 146 | GRAY CLAY
388672 | 146 | 151 | WATER GRAVEL
388672 | 151 | 191 | GRAY CLAY
388672 | 191 | 198 | WATER VEIN
388673 | 0 | 9 | BROWN CLAY & GRAVEL
388673 | 9 | 20 | BROWN GRAVEL
388673 | 20 | 30 | GRAY CLAY
388673 | 30 | 40 | GRAY CLAY & GRAVEL
388673 | 40 | 50 | FINE GRAVEL & SAND
388673 | 50 | 65 | WATER VEIN
388674 | 0 | 7 | SANDY BROWN CLAY
388674 | 7 | 48 | FINE BROWN GRAVEL & SAND
388674 | 48 | 79 | FINE GRAY CLAY & SAND
388674 | 79 | 89 | SOFT GRAY CLAY
388674 | 89 | 109 | FINE GRAVEL & SAND
388674 | 109 | 119 | WATER VEIN
388678 | 0 | 4 | SANDY BROWN CLAY
388678 | 4 | 16 | SAND
388678 | 16 | 38 | GRAVEL & SAND
388678 | 38 | 44 | GRAY CLAY
388678 | 44 | 80 | FINE GRAVEL & SAND
388678 | 80 | 104 | WATER VEIN
388685 | 0 | 11 | BROWN CLAY & GRAVEL
388685 | 11 | 28 | BROWN GRAVEL
388685 | 28 | 39 | FINE GRAY GRAVEL & SAND
388685 | 39 | 91 | GRAY CLAY
388685 | 91 | 108 | WATER VEIN
389287 | 0 | 58 | COARSE GRAVEL
389287 | 58 | 115 | SAND & GRAVEL
389288 | 0 | 14 | MEDIUM BROWN SAND
389288 | 14 | 35 | SOFT BLUE CLAY
389288 | 35 | 75 | COARSE BROWN SAND & GRAVEL
389293 | 0 | 22 | SAND
389293 | 22 | 61 | CLAY
389293 | 61 | 64 | SAND + GRAVEL
389293 | 64 | 83 | CLAY + GRAVEL
389293 | 83 | 63 | FINE SAND
389293 | 86 | 148 | CLAY
389293 | 148 | 156 | SAND
389293 | 156 | 167 | SAND + GRAVEL
389597 | 0 | 15 | BROWN CLAY
389597 | 15 | 65 | GREY CLAY
389597 | 65 | 85 | MEDIUM BROWN SAND & GRAVEL
389598 | 0 | 3 | TOP SOIL
389598 | 3 | 25 | CLAY-SAND MIX
389598 | 25 | 80 | SOFT CLAY
389598 | 80 | 100 | WHITE SAND
389601 | 0 | 10 | GRAVEL
389601 | 10 | 165 | CLAY
389601 | 165 | 179 | GRAVEL
389607 | 0 | 2 | TOP SOIL
389607 | 2 | 22 | BROWN CLAY
389607 | 22 | 46 | GRAY CLAY
389607 | 46 | 50 | COARSE GRAVEL
389607 | 50 | 215 | GRAY CLAY
389607 | 215 | 230 | COARSR GRAVEL
390327 | 0 | 62 | GRAVEL & SAND
390327 | 62 | 65 | GRAY CLAY
390327 | 65 | 140 | GRAVEL & SAND
390329 | 0 | 1 | TOP SOIL
390329 | 1 | 8 | MUCK
390329 | 8 | 20 | GRAY CLAY & SAND
390329 | 20 | 45 | GRAY CLAY SAND & SEA SHELLS
390329 | 45 | 55 | GRAVEL
390329 | 55 | 62 | GRAY CLAY, SAND & GRAVEL
390329 | 62 | 80 | GRAVEL
390329 | 80 | 84 | GRAY CLAY & GRAVEL
390329 | 84 | 88 | LARGE & SMALL GRAVEL
390329 | 88 | 92 | GRAY CLAY & ROCKS
390329 | 92 | 120 | GRAY CLAY, SAND & GRAVEL
390329 | 120 | 130 | GRAY SAND
390329 | 130 | 134 | GRAVEL
390329 | 134 | 141 | GRAY CLAY, SAND & GRAVEL
390332 | 0 | 16 | BROWN SANDY CLAY
390332 | 16 | 26 | BROWN CLAY & GRAVEL
390332 | 26 | 40 | GRAY CLAY
390332 | 40 | 59 | BROWN GRAVEL
390332 | 59 | 70 | GRAY CLAY
390332 | 70 | 87 | GRAY CLAY & GRAVEL
390332 | 87 | 120 | SAND & FINE GRAY CLAY
390332 | 120 | 130 | WATER VEIN
390336 | 0 | 1 | TOP SOIL
390336 | 1 | 8 | YELLOW CLAY
390336 | 8 | 13 | GRAY CLAY & SAND
390336 | 13 | 18 | GRAVEL & YELLOW SAND
390336 | 18 | 30 | GRAY CLAY, GRAVEL & SAND
390336 | 30 | 58 | GRAY CLAY, SAND & GRAVEL
390336 | 58 | 68 | GRAVEL
390345 | 0 | 7 | CLAY - BROWN
390345 | 7 | 28 | SANDY GRAVEL
390345 | 28 | 70 | GRAY CLAY
390345 | 70 | 82 | WATER VEIN
390347 | 0 | 2 | FILL DIRT
390347 | 2 | 5 | BLACK MARROW
390347 | 5 | 16 | GREY LAKE MORROW
390347 | 16 | 46 | GRAVEL & SAND
390347 | 46 | 70 | GREY CLAY
390347 | 70 | 85 | WATER VEIN
390355 | 0 | 7 | CLAY - BROWN
390355 | 7 | 16 | GRAVEL & SAND
390355 | 16 | 38 | GREY CLAY
390355 | 38 | 50 | FINE GRAVEL & SAND
390355 | 50 | 57 | WATER VEIN
390356 | 0 | 2 | BLACK MARROW
390356 | 2 | 4 | SAND
390356 | 4 | 18 | PETE MOSS & SOFT GREY CLAY
390356 | 18 | 35 | SAND & SILT
390356 | 35 | 40 | SOFT GREY CLAY
390356 | 40 | 53 | WATER VEIN
390363 | 0 | 15 | FINE GRAVEL & SAND
390363 | 15 | 38 | BROWN GRAVEL
390363 | 38 | 89 | GRAY CLAY
390363 | 89 | 99 | WATEN VEIN
390364 | 0 | 7 | SANDY BROWN CLAY
390364 | 7 | 20 | GRAVEL & SAND
390364 | 20 | 35 | GRAY CLAY
390364 | 35 | 58 | GRAVEL & SAND
390364 | 58 | 94 | GRAY CLAY
390364 | 94 | 118 | GRAY CLAY & GRAVEL
390364 | 118 | 128 | WATER VEIN
390365 | 0 | 16 | CLAY - BROWN
390365 | 16 | 40 | GRAY CLAY
390365 | 40 | 48 | GRAY CLAY & GRAVEL
390365 | 48 | 137 | GRAY CLAY
390365 | 137 | 145 | GRAY CLAY & GRAVEL
390365 | 145 | 165 | GRAY CLAY
390365 | 165 | 191 | WATER VEIN
390366 | 0 | 3 | BROWN CLAY & GRAVEL
390366 | 3 | 27 | BROWN GRAVEL & SAND
390366 | 27 | 38 | GRAY CLAY
390366 | 38 | 70 | FINE GRAVE & SAND
390366 | 70 | 91 | WATER VEIN
390368 | 0 | 2 | SAND
390368 | 2 | 5 | CLAY-BROWN
390368 | 5 | 9 | BLACK MARROW
390368 | 9 | 20 | SOFT GRAY CLAY
390368 | 20 | 40 | GRAVEL & SAND
390368 | 40 | 130 | GRAY CLAY
390368 | 130 | 147 | FINE GRAVEL & SAND
390368 | 147 | 170 | GRAY CLAY
390368 | 170 | 190 | GRAY CLAY & GRAVEL
390368 | 190 | 205 | WATER VEIN
390369 | 0 | 7 | BROWN SANDY CLAY
390369 | 7 | 36 | BROWN GRAVEL & SAND
390369 | 36 | 41 | GRAY CLAY
390369 | 41 | 51 | FINE GRAVEL & SAND
390369 | 51 | 64 | WATER VEIN
390370 | 0 | 20 | CLAY-BROWN
390370 | 20 | 28 | BROWN GRAVEL
390370 | 28 | 49 | GRAY CLAY
390370 | 49 | 52 | SAND
390370 | 52 | 113 | GRAY CLAY
390370 | 113 | 129 | WATER VEIN
390371 | 0 | 9 | BROWN CLAY & GRAVEL
390371 | 9 | 17 | GRAVEL & SAND
390371 | 17 | 47 | GRAY CLAY
390371 | 47 | 53 | GRAVEL & SAND
390371 | 53 | 73 | GRAY CLAY
390371 | 73 | 80 | FINE GRAVEL & SAND
390371 | 80 | 89 | WATER VEIN
390372 | 0 | 3 | SAND
390372 | 3 | 7 | BLACK MARROW
390372 | 7 | 13 | SOFT GRAY CLAY
390372 | 13 | 35 | SAND & GRAVEL
390372 | 35 | 45 | GRAY CLAY
390372 | 45 | 59 | WATER VEIN
390375 | 0 | 1 | TOP SOIL
390375 | 1 | 20 | SAND & GRAVEL
390375 | 20 | 42 | GRAY CLAY, SAND & GRAVEL
390375 | 42 | 47 | SAND & GRAVEL
390375 | 47 | 50 | GRAVEL
390375 | 50 | 75 | GRAY CLAY, SAND & GRAVEL
390375 | 75 | 100 | GRAY CLAY, LG GRAVEL & SAND
390375 | 100 | 153 | GRAY CLAY, SAND & GRAVEL
390375 | 153 | 159 | GRAVEL
390375 | 159 | 160 | GRAY CLAY & GRAVEL
390418 | 0 | 6 | CLAY
390418 | 6 | 40 | SAND & GRAVEL
390418 | 40 | 42 | CLAY
390418 | 42 | 55 | SAND & GRAVEL
390419 | 0 | 5 | CLAY
390419 | 5 | 37 | SAND & GRAVEL
390419 | 37 | 57 | CLAY
390419 | 57 | 77 | FINE SAND
390419 | 77 | 88 | SAND & GRAVEL
390420 | 0 | 5 | MARLE
390420 | 5 | 14 | SAND
390420 | 14 | 17 | CLAY
390420 | 17 | 20 | NO INFO
390420 | 20 | 26 | CLAY
390420 | 26 | 49 | SAND & GRAVEL
390421 | 0 | 12 | CLAY
390421 | 12 | 47 | SAND & GRAVEL
390422 | 0 | 3 | CLAY
390422 | 3 | 9 | SAND & GRAVEL
390422 | 9 | 17 | CLAY
390422 | 17 | 37 | SAND & GRAVEL
390422 | 37 | 86 | CLAY
390422 | 84 | 90 | SAND & GRAVEL
390423 | 0 | 41 | CLAY
390423 | 41 | 101 | SAND & CLAY
390423 | 101 | 108 | SAND & GRAVEL
390424 | 0 | 4 | SAND & GRAVEL
390424 | 4 | 14 | CLAY
390424 | 14 | 68 | SAND & GRAVEL
390426 | 0 | 4 | CLAY
390426 | 4 | 13 | GRAVEL
390426 | 13 | 41 | CLAY
390426 | 41 | 54 | SAND
390426 | 54 | 61 | SAND & GRAVEL
390427 | 0 | 35 | GRAVEL
390427 | 35 | 39 | CLAY & GRAVEL
390427 | 39 | 49 | SAND & GRAVEL
390428 | 0 | 2 | TOP SOIL
390428 | 2 | 27 | SAND & GRAVEL
390428 | 27 | 96 | CLAY
390428 | 96 | 104 | SAND & GRAVEL
390429 | 0 | 17 | MARLE
390429 | 17 | 37 | CLAY
390429 | 37 | 50 | SAND & GRAVEL
390430 | 0 | 8 | CLAY
390430 | 8 | 14 | SAND & GRAVEL
390430 | 14 | 35 | CLAY
390430 | 35 | 40 | SAND & GRAVEL
390430 | 40 | 58 | CLAY
390430 | 58 | 65 | SAND & GRAVEL
390432 | 0 | 7 | CLAY
390432 | 7 | 13 | SAND
390432 | 13 | 112 | CLAY
390432 | 112 | 119 | GRAVEL
390434 | 0 | 27 | CLAY
390434 | 27 | 34 | SAND & GRAVEL
390434 | 34 | 72 | CLAY
390434 | 72 | 82 | SAND & GRAVEL
390436 | 0 | 6 | SAND
390436 | 6 | 9 | CLAY & GRAVEL
390436 | 9 | 53 | SAND & GRAVEL
391337 | 0 | 28 | CLAY
391337 | 28 | 37 | COARSE SAND & GRAVEL
391344 | 0 | 5 | CLAY
391344 | 5 | 30 | GRAVEL
391344 | 30 | 35 | CLAY
391344 | 35 | 45 | (VEIN)COARSE SAND & GRAVEL
391344 | 45 |  | GRAVEL
391924 | 0 | 20 | CLAY - BROWN
391924 | 20 | 30 | GRAY CLAY
391924 | 30 | 40 | BROWN GRAVEL
391924 | 40 | 70 | GRAY CLAY
391924 | 70 | 79 | GRAVELY & SAND
391924 | 79 | 170 | GRAY CLAY
391924 | 170 | 191 | FINE GRAVEL & SAND
391924 | 191 | 210 | WATER VEIN
391926 | 0 | 7 | SANDY BROWN CLAY
391926 | 7 | 25 | GRAVEL & SAND
391926 | 25 | 40 | GRAY CLAY
391926 | 40 | 59 | WATER VEIN
391928 | 0 | 3 | BLACK MARROW
391928 | 3 | 7 | SOFT GRAY CLAY
391928 | 7 | 26 | SAND & SILT
391928 | 26 | 70 | GRAY CLAY
391928 | 70 | 76 | FINE GRAVEL & SAND
391928 | 76 | 80 | GRAY CLAY
391928 | 80 | 88 | WATER VEIN
391929 | 0 | 12 | SANDY BROWN CLAY
391929 | 12 | 30 | GRAVEL & SAND
391929 | 30 | 55 | GRAY CLAY
391929 | 55 | 79 | WATER VEIN
391931 | 0 | 4 | TOP SOIL
391931 | 4 | 10 | BROWN CLAY
391931 | 10 | 102 | GRAY CLAY AND GRAVEL
391931 | 102 | 112 | COARSE GRAVEL
391933 | 0 | 11 | SAND
391933 | 11 | 24 | SAND & CLAY
391933 | 24 | 35 | SAND
391933 | 35 | 43 | CLAY
391933 | 43 | 81 | SAND & GRAVEL
391934 | 0 | 9 | BROWN CLAY & GRAVEL
391934 | 9 | 45 | GRAVEL & SAND
391934 | 45 | 94 | GRAY CLAY
391934 | 94 | 117 | WATER VEIN
391936 | 0 | 7 | TOPSOIL
391936 | 1 | 3 | FILL
391936 | 3 | 6 | MUCK
391936 | 6 | 13 | MARROW
391936 | 13 | 35 | GRAVEL
391936 | 35 | 38 | BLUE CLAY
391936 | 38 | 41 | BLUE CLAY & GRAVEL
391936 | 41 | 58 | BLUE CLAY
391936 | 58 | 78 | GRAVEL
391938 | 0 | 2 | TOP SOIL
391938 | 2 | 30 | BROWN CLAY
391938 | 30 | 88 | GRAY CLAY
391938 | 88 | 90 | FINE GRAVEL
391938 | 90 | 125 | GRAY CLAY AND GRAVEL
391938 | 125 | 160 | GRAY CLAY
391938 | 160 | 172 | COARSE GRAVEL
391943 | 0 | 1 | TOP SOIL
391943 | 1 | 25 | BROWN CLAY
391943 | 25 | 75 | GRAY CLAY
391943 | 75 | 90 | GRAY CLAY AND GRAVEL
391943 | 90 | 120 | GRAY CLAY
391943 | 120 | 142 | GR CLAY AND GRAVEL
391943 | 142 | 147 | COARSE GRAVEL
391946 | 0 | 15 | RED CLAY - SAND
391946 | 15 | 25 | GRAVEL
391946 | 25 | 75 | BLUE CLAY - GRAVEL
391946 | 75 | 90 | MED GRAVEL
391948 | 0 | 4 | TOP SOIL
391948 | 4 | 15 | BROWN CLAY
391948 | 15 | 35 | GRAY CLAY AND COARSE GRAVEL
391948 | 35 | 130 | GRAY CLAY
391948 | 130 | 147 | COARSE GRAVEL
391950 | 0 | 5 | HARD PAN CLAY
391950 | 5 | 16 | SAND & SOFT GRAY CLAY
391950 | 16 | 47 | GRAY CLAY
391950 | 47 | 50 | SAND-FINE
391950 | 50 | 68 | WATER GRAVEL
391951 | 0 | 9 | CLAY - BROWN
391951 | 9 | 27 | GRAVEL & SAND
391951 | 27 | 40 | HEAVY GRAVEL & ROCKS
391951 | 40 | 88 | GRAY CLAY
391951 | 88 | 103 | WATER VEIN
391955 | 0 | 1 | TOP SOIL
391955 | 1 | 10 | YELLOW CLAY & GRAVEL
391955 | 10 | 12 | YELLOW CLAY
391955 | 12 | 32 | GRAVEL
391955 | 32 | 34 | BLUE CLAY
391955 | 34 | 70 | GRAVEL & SAND
391955 | 70 | 101 | BLUE CLAY
391955 | 101 | 111 | GRAVEL
391956 | 0 | 1 | TOPDIRT
391956 | 1 | 7 | YELLOW CLAY
391956 | 7 | 34 | GRAVEL
391956 | 34 | 86 | BLUE CLAY
391956 | 86 | 93 | GRAVEL
391965 | 0 | 1 | TOP SOIL
391965 | 1 | 40 | GRAVEL
391965 | 40 | 68 | BLUE CLAY
391965 | 68 | 76 | GRAVEL
391966 | 0 | 1 | TOP SOIL
391966 | 1 | 4 | YELLOW CLAY
391966 | 4 | 7 | BROWN CLAY
391966 | 7 | 12 | YELLOW CLAY
391966 | 12 | 38 | BLUE CLAY
391966 | 38 | 40 | GRAVEL
391966 | 40 | 66 | BLUE CLAY
391966 | 66 | 78 | GRAVEL
391974 | 0 | 1 | TOP SOIL
391974 | 1 | 4 | YELLOW CLAY & ROCKS
391974 | 4 | 38 | GRAVEL & SAND
391974 | 38 | 39 | BLUE CLAY
391974 | 39 | 52 | GRAVEL
391974 | 52 | 54 | BLUE CLAY
391974 | 54 | 64 | SAND & GRAVEL
391974 | 64 | 81 | BLUE CLAY
391974 | 81 | 90 | GRAVEL
391976 | 0 | 1 | TOP SOIL
391976 | 1 | 8 | YELLOW CLAY & GRAVEL
391976 | 8 | 10 | YELLOW CLAY
391976 | 10 | 31 | GRAVEL
391976 | 31 | 33 | BLUE CLAY
391976 | 33 | 76 | GRAVEL & SAND
391976 | 76 | 105 | BLUE CLAY
391976 | 105 | 112 | GRAVEL
391978 | 0 | 1 | TOP SOIL
391978 | 1 | 6 | YELLOW CLAY & GRAVEL
391978 | 6 | 24 | SAND & GRAVEL
391978 | 24 | 37 | BLUE CLAY
391978 | 37 | 50 | SAND & GRAVEL
391978 | 50 | 81 | BLUE CLAY
391978 | 81 | 91 | SAND & GRAVEL
391978 | 91 | 154 | BLUE CLAY & GRAVEL
391978 | 154 | 161 | GRAVEL
391979 | 0 | 6 | YELLOW CLAY
391979 | 6 | 11 | GRAVEL
391979 | 11 | 13 | YELLOW CLAY & GRAVEL
391979 | 13 | 24 | GRAVEL
391979 | 24 | 128 | BLUE CLAY & SAND
391979 | 128 | 138 | GRAVEL
391980 | 0 | 1 | TOP SOIL
391980 | 1 | 13 | YELLOW CLAY
391980 | 13 | 25 | BLUE CLAY
391980 | 25 | 65 | GRAVEL
391982 | 0 | 18 | SAND & GRAVEL & YELLOW CLAY
391982 | 18 | 20 | GRAVEL
391982 | 20 | 60 | BLUE CLAY
391982 | 60 | 66 | GRAVEL
391987 | 0 | 2 | FILL
391987 | 2 | 9 | MUCK
391987 | 9 | 35 | SAND & GRAVEL
391987 | 35 | 56 | SAND & BLUE CLAY
391987 | 56 | 60 | GRAVEL
391988 | 0 | 1 | TOP SOIL
391988 | 1 | 8 | YELLOW CLAY
391988 | 8 | 17 | BLUE CLAY
391988 | 17 | 25 | GRAVEL & SAND
391988 | 25 | 46 | BLUE CLAY
391988 | 46 | 47 | GRAVEL
391988 | 47 | 48 | BLUE CLAY
391988 | 48 | 49 | GRAVEL
391988 | 49 | 63 | BLUE CLAY
391988 | 63 | 78 | GRAVEL
391990 | 0 | 1 | TOPSOIL
391990 | 1 | 15 | BROWN CLAY
391990 | 15 | 72 | GRAY CLAY
391990 | 72 | 76 | BLACK GRAVEL
391990 | 76 | 135 | GRAY CLAY
391990 | 135 | 138 | COARSE GRAVEL
391990 | 138 | 290 | GRAY CLAY
391990 | 290 | 296 | GREY CLAY AND GRAVEL
391990 | 296 | 318 | LIME STONE
391991 | 0 | 40 | GRAVELY CLAY
391991 | 40 | 52 | CLAY
391991 | 52 | 60 | WATER VEIN
391992 | 0 | 3 | TOP SOIL
391992 | 3 | 25 | SAND AND GRAVEL
391992 | 25 | 50 | GRAY CLAY
391992 | 50 | 64 | COARSE GRAVEL
391993 | 0 | 30 | BROWN CLAY & GRAVEL
391993 | 30 | 72 | BROWN GRAVEL
391993 | 72 | 171 | GRAY CLAY
391993 | 171 | 181 | FINE GRAVEL & SAND
391993 | 181 | 210 | WATER VEIN
391994 | 0 | 1 | TOP SOIL
391994 | 1 | 22 | GRAVEL
391994 | 22 | 25 | YELLOW CLAY
391994 | 25 | 40 | YELLOW CLAY & GRAVEL
391994 | 40 | 51 | BLUE CLAY & GRAVEL
391994 | 51 | 74 | BLUE CLAY
391994 | 74 | 90 | GRAVEL
391999 | 0 | 1 | SAND & GRAVEL
391999 | 1 | 35 | SAND & GRAVEL
391999 | 35 | 47 | BLUE CLAY
391999 | 47 | 79 | SAND & GRAVEL
391999 | 79 | 91 | COARSE BLUE GRAVEL
392000 | 0 | 6 | CLAY
392000 | 6 | 32 | SAND
392000 | 32 | 72 | CLAY
392000 | 72 | 82 | SAND & GRAVEL
393171 | 0 | 3 | SAND
393171 | 3 | 8 | BROWN CLAY
393171 | 8 | 30 | GRAY CLAY
393171 | 30 | 78 | SAND & GRAVEL
393172 | 0 | 2 | TOPSOIL
393172 | 2 | 26 | YELLOW CLAY - SAND
393172 | 26 | 67 | MED YELLOW GRAVEL
393172 | 67 | 94 | GRAY CLAY
393172 | 94 | 105 | MED GRAVEL
393176 | 0 | 18 | SAND
393176 | 18 | 22 | GRAY CLAY
393176 | 22 | 26 | SAND & GRAVEL
393176 | 26 | 40 | SAND
393176 | 40 | 42 | SAND & GRAVEL
393176 | 42 | 107 | MEDIUM GRAVEL
393178 | 0 | 2 | TOPSOIL
393178 | 2 | 12 | RED CLAY - SAND
393178 | 12 | 31 | SAND - GRAVEL
393178 | 31 | 38 | GRAY CLAY - SAND
393178 | 38 | 80 | MED GRAVEL
393185 | 0 | 7 | BROWN CLAY
393185 | 7 | 20 | BROWN CLAY & SAND
393185 | 20 | 34 | SAND
393185 | 34 | 112 | GRAY CLAY
393185 | 112 | 116.5 | SAND
393185 | 116.5 | 122 | GRAY CLAY
393185 | 122 | 157 | GRAY CLAY WITH SAND
393185 | 157 | 165 | SOFT CLAY
393185 | 165 | 173 | SAND
393185 | 173 | 190 | GRAVEL
393186 | 0 | 9 | SAND
393186 | 9 | 25 | HARD GRAY GLAY
393186 | 25 | 50 | SAND & GRAVEL
393189 | 0 | 22 | SAND
393189 | 22 | 37 | SAND & GRAVEL
393189 | 37 | 59 | HARD CLAY
393189 | 59 | 63 | SOFTER CLAY
393189 | 63 | 71 | CLAY
393189 | 71 | 81 | SAND
393189 | 81 | 102 | SAND & GRAVEL
393191 | 0 | 22 | SAND
393191 | 22 | 26 | CLAY
393191 | 26 | 46 | GRAVEL
393192 | 0 | 3 | BLACK MARL
393192 | 3 | 21 | SAND & GRAVEL
393192 | 21 | 31 | GRAY CLAY
393192 | 31 | 45 | FIRM SAND
393192 | 45 | 49 | GRAY CLAY
393192 | 49 | 51 | FINE SAND
393192 | 51 | 95 | GRAY CLAY
393192 | 95 | 103 | SAND
393192 | 103 | 112 | CLAY
393192 | 112 | 130 | SAND & GRAVEL
393196 | 0 | 8 | SAND MIX
393196 | 8 | 23 | SOFT GRAY CLAY
393196 | 23 | 56 | SAND AND CLAY MIXTURE
393196 | 56 | 65 | HARD GRAY CLAY
393196 | 65 | 89 | SAND AND GRAVEL
393200 | 0 | 27 | SAND
393200 | 27 | 39 | GRAVEL
393200 | 39 | 43 | GRAY CLAY
393200 | 43 | 63 | GRAY CLAY WITH GRAVEL
393200 | 63 | 99 | GRAY CLAY
393200 | 99 | 109 | GRAVEL
393301 | 0 | 74 | SAND & GRAVEL
393303 | 0 | 58 | SAND
393303 | 58 | 82 | GRAVEL
393304 | 0 | 6 | BROWN CLAY & GRAVEL
393304 | 6 | 30 | BROWN GRAVEL & SAND
393304 | 30 | 51 | GRAVEL & STONES
393304 | 51 | 90 | FINE GRAVEL & SAND
393304 | 90 | 109 | WATER VEIN
393311 | 0 | 11 | GRAVEL
393311 | 11 | 12 | MARROW
393311 | 12 | 14 | GRAVEL
393311 | 14 | 15 | BLUE CLAY
393311 | 15 | 34 | GRAVEL
393311 | 34 | 37 | YELLOW CLAY
393311 | 37 | 51 | BLUE CLAY
393311 | 51 | 70 | GRAVEL
393322 | 0 | 1 | TOP DIRT
393322 | 1 | 13 | YELLOW CLAY
393322 | 13 | 20 | BLUE CLAY
393322 | 20 | 26 | GRAVEL
393322 | 26 | 84 | BLUE CLAY
393322 | 84 | 87 | SAND
393322 | 87 | 106 | BLUE CLAY
393322 | 106 | 109 | SAND
393322 | 109 | 113 | BLUE CLAY
393322 | 113 | 119 | GRAVEL
393329 | 0 | 1 | TOP SOIL
393329 | 1 | 25 | COARSE SAND
393329 | 25 | 32 | GRAY CLAY
393329 | 32 | 84 | COARSE GRAVEL
393340 | 0 | 2 | FILL
393340 | 2 | 5 | TREE STUMP
393340 | 5 | 30 | SAND & GRAVEL
393340 | 30 | 126 | BLUE CLAY
393340 | 126 | 128 | BLUE CLAY & GRAVEL
393340 | 128 | 161 | BLUE CLAY & ROCKS
393340 | 161 | 173 | GRAVEL
393341 | 0 | 1 | TOP SOIL
393341 | 1 | 5 | GRAVEL & YELLOW CLAY
393341 | 5 | 7 | GRAVEL
393341 | 7 | 21 | BLUE CLAY
393341 | 21 | 31 | SAND
393341 | 31 | 57 | SAND & GRAVEL
393341 | 57 | 59 | SAND & BLUE CLAY
393341 | 59 | 67 | SAND
393341 | 67 | 69 | BLUE CLAY
393341 | 69 | 78 | GRAVEL
393341 | 78 | 106 | BLUE CLAY
393341 | 106 | 108 | GRAVEL
393341 | 108 | 121 | BLUE CLAY
393341 | 121 | 126 | BLUE CLAY & GRAVEL
393341 | 126 | 132 | GRAVEL
393342 | 0 | 6 | FILL
393342 | 6 | 19 | CLAY
393342 | 19 | 95 | SAND & GRAVEL
393343 | 0 | 8 | SOFT MARL
393343 | 8 | 55 | SAND & GRAVEL
393346 | 0 | 9 | BROWN CLAY & GRAVEL
393346 | 9 | 28 | GRAY CLAY
393346 | 28 | 60 | BROWN GRAVEL
393346 | 60 | 87 | WATER VEIN
393346 | 87 | 150 | GRAY CLAY
393346 | 150 | 163 | WATER VEIN
393348 | 0 | 1 | TOPSOIL
393348 | 1 | 24 | COARSE GRAVEL
393348 | 24 | 135 | GREY CLAY
393348 | 135 | 144 | COARSE GRAVEL
393349 | 0 | 1 | TOPSOIL
393349 | 1 | 15 | COARSE GRAVEL
393349 | 15 | 66 | GRAY CLAY
393349 | 66 | 84 | COARSE GRAVEL
393351 | 0 | 1 | TOP SOIL
393351 | 1 | 3 | BROWN CLAY
393351 | 3 | 11 | GRAVEL
393351 | 11 | 12 | YELLOW CLAY
393351 | 12 | 13 | BLUE CLAY
393351 | 13 | 14 | GRAVEL
393351 | 14 | 23 | BLUE CLAY
393351 | 23 | 24 | GRAVEL
393351 | 24 | 50 | BLUE CLAY
393351 | 50 | 72 | GRAVEL
393359 | 0 | 1 | TOP SOIL
393359 | 1 | 13 | YELLOW CLAY
393359 | 13 | 66 | GRAY CLAY & GRAVEL
393359 | 66 | 74 | SAND & GRAVEL
393359 | 74 | 136 | CLAY & GRAVEL
393359 | 136 | 164 | SAND & GRAVEL
393675 | 0 | 3 | MARLE
393675 | 3 | 27 | SAND
393675 | 27 | 30 | CLAY
393675 | 30 | 53 | SAND & GRAVEL
393676 | 0 | 34 | CLAY
393676 | 34 | 40 | SAND
393676 | 40 | 65 | CLAY
393676 | 65 | 75 | SAND & GRAVEL
393680 | 0 | 18 | CLAY
393680 | 18 | 32 | SAND & GRAVEL
393680 | 32 | 72 | CLAY
393680 | 72 | 81 | SAND & GRAVEL
393893 | 0 | 20 | CLAY
393893 | 20 | 27 | SAND & GRAVEL
393893 | 27 | 40 | CLAY
393893 | 40 | 45 | SAND & GRAVEL
393893 | 45 | 50 | CLAY
393893 | 50 | 56 | GRAVEL
393896 | 0 | 5 | CLAY
393896 | 5 | 50 | SAND & GRAVEL
393897 | 0 | 5 | FILL
393897 | 5 | 26 | SAND
393897 | 26 | 63 | CLAY
393897 | 63 | 81 | SOFT CLAY
393897 | 81 | 86 | SAND & GRAVEL
393898 | 0 | 3 | CLAY & GRAVEL
393898 | 3 | 14 | SAND & GRAVEL
393898 | 14 | 40 | CLAY
393898 | 40 | 45 | SAND & GRAVEL
393898 | 45 | 58 | CLAY
393898 | 58 | 66 | SAND & GRAVEL
394631 | 0 | 2 | TOPSOIL
394631 | 2 | 15 | SAND - YELLOW CLAY
394631 | 15 | 22 | YELLOW GRAVEL - SAND
394631 | 22 | 45 | GRAY CLAY
394631 | 45 | 48 | MED GRAVEL - SAND
394631 | 48 | 73 | GRAY CLAY - GRAVEL
394631 | 73 | 89 | MED GRAVEL
394631 | 89 | 128 | GRAY CLAY - SAND - GRAVEL
394631 | 128 | 134 | VERY FINE GRAVEL - SAND
394631 | 134 | 139 | MED & FINE GAVEL - SAND
394644 | 0 | 20 | YELLOW SAND
394644 | 20 | 41 | YELLOW SAND - CLAY
394644 | 41 | 60 | BLUE CLAY - GRAVEL
394644 | 60 | 73 | GRAVEL
394644 | 73 | 95 | BLUE CLAY - GRAVEL
394644 | 95 | 112 | SAND
394644 | 112 | 135 | BLUE CLAY - SAND
394644 | 135 | 146 | GRAVEL
394688 | 0 | 47 | GRAVEL
394688 | 47 | 56 | GRAY CLAY
394688 | 56 | 60 | GRAVEL & SAND
394688 | 60 | 62 | GRAY CLAY
394688 | 62 | 65 | SAND & GRAVEL
394688 | 65 | 75 | GRAY CLAY
394688 | 75 | 77 | SAND & GRAVEL
394688 | 77 | 79 | GRAY CLAY
394688 | 79 | 90 | COURSE SAND
394688 | 90 | 105 | COURSE SAND & GRAVEL
394688 | 105 | 108 | SAND & GRAY CLAY
395165 | 0 | 6 | SAND & CLAY
395165 | 6 | 24 | SAND
395165 | 24 | 27 | CLAY
395165 | 27 | 57 | GRAVEL
395170 | 0 | 28 | SAND & GRAVEL
395170 | 28 | 84 | CLAY
395170 | 84 | 91 | SAND & GRAVEL
395175 | 0 | 13 | YELLOW CLAY
395175 | 13 | 19 | BLUE CLAY
395175 | 19 | 37 | BLUE CLAY W/GRAVEL
395175 | 37 | 40 | YELLOW CLAY W/GRAVEL
395175 | 40 | 44 | GRAVEL
395175 | 44 | 61 | YELLOW CLAY
395175 | 61 | 68 | GRAVEL
395175 | 68 | 70 | CLAY
395175 | 70 | 85 | CLAY W/GRAVEL
395175 | 85 | 105 | SAND & GRAVEL
395180 | 0 | 85 | SAND & GRAVEL
395189 | 0 | 14 | BROWN CLAY & GRAVEL
395189 | 14 | 21 | BROWN GRAVEL
395189 | 21 | 69 | GRAY CLAY
395189 | 69 | 81 | FINE GRAVEL & SAND
395189 | 81 | 90 | WATER VEIN
395190 | 0 | 7 | BROWN CLAY & GRAVEL
395190 | 7 | 20 | BROWN GRAVEL
395190 | 20 | 40 | CLAY - BROWN
395190 | 40 | 49 | FINE GRAVEL & SAND
395190 | 49 | 59 | WATER VEIN
395195 | 0 | 4 | SAND & CLAY
395195 | 4 | 33 | SAND
395195 | 33 | 77 | CLAY
395195 | 77 | 86 | SAND & GRAVEL
395199 | 0 | 6 | CLAY
395199 | 6 | 12 | MARLE
395199 | 10 | 12 | CLAY
395199 | 12 | 20 | SAND
395199 | 20 | 41 | CLAY
395199 | 41 | 58 | SAND & GRAVEL
395205 | 0 | 65 | COURSE GRAVEL
395205 | 65 | 71.9 | ROCKS
395205 | 71.9 | 72 | CLAY
395215 | 0 | 1 | TOP SOIL
395215 | 1 | 5 | CLAY & GRAVEL
395215 | 5 | 33 | SAND & GRAVEL
395215 | 33 | 61 | FINE SAND
395215 | 61 | 113 | CLAY & GRAVEL
395215 | 113 | 144 | SAND & GRAVEL
395221 | 0 | 82 | SAND & GRAVEL
395224 | 0 | 18 | BROWN SANDY CLAY
395224 | 18 | 50 | FINE BROWN GRAVEL & SAND
395224 | 50 | 200 | SOFT GRAY CLAY
395224 | 200 | 211 | FINE GRAVEL & SAND
395224 | 211 | 229 | WATER VEIN
395226 | 0 | 52 | SAND & GRAVEL
395235 | 0 | 4 | CLAY & ROCK
395235 | 4 | 6 | SAND
395235 | 6 | 8 | BROWN CLAY
395235 | 8 | 15 | GRAY CLAY & GRAVEL
395235 | 15 | 42 | GRAY CLAY
395235 | 42 | 59 | HARD GRAY CLAY WITH GRAVEL
395235 | 59 | 65 | GRAVEL
395235 | 65 | 70 | CLAY
395235 | 70 | 105 | SAND & GRAVEL
395241 | 0 | 6 | CLAY
395241 | 6 | 18 | SAND
395241 | 18 | 32 | CLAY
395241 | 32 | 49 | SAND & GRAVEL
395244 | 0 | 12 | BROWN SANDY CLAY
395244 | 12 | 16 | GRAVEL & SAND
395244 | 16 | 29 | GRAY CLAY
395244 | 29 | 42 | GRAY CLAY & GRAVEL
395244 | 42 | 50 | GRAVEL & SAND
395244 | 50 | 109 | SAND & SILT
395244 | 109 | 150 | GRAY CLAY
395244 | 150 | 160 | WATER VEIN
395245 | 0 | 1 | FILL
395245 | 1 | 2 | TOP SOIL
395245 | 2 | 6 | BROWN & YELLOW CLAY
395245 | 6 | 12 | BROWN CLAY & GRAVEL
395245 | 12 | 18 | GRAY CLAY & SAND
395245 | 18 | 21 | YELLOW CLAY & GRAVEL
395245 | 21 | 25 | GRAY CLAY & GRAVEL
395245 | 25 | 26 | ROCK
395245 | 26 | 50 | GRAY CLAY, SAND & GRAVEL
395245 | 50 | 60 | GRAY CLAY & LARGE GRAVEL
395245 | 60 | 64 | GRAVEL
395245 | 64 | 68 | GRAY CLAY, SAND & GRAVEL
395246 | 0 | 8 | SAND & BROWN CLAY
395246 | 8 | 12 | GRAY CLAY WITH GRAVEL
395246 | 12 | 18 | GRAY CLAY
395246 | 18 | 20 | HARD GRAY CLAY
395246 | 20 | 45 | SAND & GRAVEL
395246 | 45 | 45.01 | SILT SAND
395247 | 0 | 15 | SAND
395247 | 15 | 18 | CLAY
395247 | 18 | 40 | GRAVEL
395247 | 40 | 93.9 | COURSE GRAVEL
395247 | 93.9 | 94 | ROCK
395251 | 0 | 2 | TOP SOIL
395251 | 2 | 6 | BLACK MARL
395251 | 6 | 37 | SAND & GRAVEL
395251 | 37 | 53 | HARD GRAY CLAY
395251 | 53 | 66 | FINE SAND
395251 | 66 | 77 | CLAY
395251 | 77 | 82 | GRAVEL
395252 | 0 | 35 | SAND & GRAVEL
395252 | 35 | 36 | CLAY
395252 | 36 | 57 | SAND
395252 | 57 | 83 | GRAVEL
395252 | 83 | 83.1 | CLAY
395253 | 0 | 12 | CLAY - BROWN
395253 | 12 | 28 | BROWN GRAVEL
395253 | 28 | 80 | GRAY CLAY
395253 | 80 | 87 | FINE GRAVEL & SAND
395253 | 87 | 104 | GRAY CLAY & GRAVEL
395253 | 104 | 132 | WATER VEIN
395255 | 0 | 9 | BROWN CLAY & ROCKS
395255 | 9 | 30 | BROWN GRAVEL & SAND
395255 | 30 | 39 | GRAY CLAY
395255 | 39 | 70 | HEAVY BROWN GRAVEL & ROCK
395255 | 70 | 81 | WATER VEIN
395256 | 0 | 17 | SAND
395256 | 17 | 22 | GRAY CLAY
395256 | 22 | 55 | GRAVEL
395258 | 0 | 1 | TOP SOIL
395258 | 1 | 6 | CLAY & GRAVEL
395258 | 6 | 28 | SAND & GRAVEL
395258 | 28 | 44 | CLAY & GRAVEL
395258 | 44 | 103 | FINE SAND
395258 | 103 | 123 | SAND & GRAVEL
395259 | 0 | 11 | CLAY
395259 | 11 | 17 | GRAY GRAVEL
395259 | 17 | 41 | CLAY
395259 | 41 | 55 | SAND & GRAVEL
395260 | 0 | 9 | BROWN CLAY & GRAVEL
395260 | 9 | 105 | BROWN GRAVEL & SAND
395260 | 105 | 109 | GRAY CLAY
395260 | 109 | 115 | WATER VEIN
395262 | 0 | 78 | SAND & GRAVEL
395263 | 0 | 8 | BROWN CLAY
395263 | 8 | 21 | GRAY CLAY & GRAVEL
395263 | 21 | 24 | SAND
395263 | 24 | 27 | GRAY CLAY
395263 | 27 | 44 | SOFT CLAY & SAND
395263 | 44 | 47 | GRAVEL
395263 | 47 | 77 | HARD GRAY CLAY
395263 | 77 | 102 | SAND & GRAVEL
395264 | 0 | 41 | CLAY
395264 | 41 | 51 | SAND & GRAVEL
395265 | 0 | 55.9 | SAND & GRAVEL
395265 | 55.9 | 56 | SAND
395266 | 0 | 9 | SANDY BROWN CLAY
395266 | 9 | 40 | FINE GRAVEL & SAND
395266 | 40 | 50 | SOFT GRAY CLAY
395266 | 50 | 111 | SAND
395266 | 111 | 134 | SOFT GRAY CLAY
395266 | 134 | 150 | FINE GRAVEL & SAND
395266 | 150 | 168 | WATER VEIN
395268 | 0 | 1 | TOP SOIL
395268 | 1 | 5 | YELLOW CLAY & SAND
395268 | 5 | 10 | SAND, GRAVEL & YELLOW CLAY
395268 | 10 | 74 | GRAY CLAY, SAND & GRAVEL
395268 | 74 | 78 | SAND & GRAVEL
395268 | 78 | 87 | GRAY CLAY & GRAVEL
395268 | 87 | 117 | SAND & GRAVEL
395268 | 117 | 123 | GRAVEL
395268 | 123 | 125 | ROCKS & GRAY CLAY
395270 | 0 | 28 | CLAY
395270 | 28 | 33 | SAND & GRAVEL
395270 | 33 | 43 | CLAY
395270 | 43 | 62 | SAND & GRAVEL
395273 | 0 | 1 | TOP SOIL
395273 | 1 | 16 | YELLOW CLAY
395273 | 16 | 44 | GRAY CLAY & GRAVEL
395273 | 44 | 53 | SAND & GRAVEL
395273 | 53 | 114 | CLAY & GRAVEL
395273 | 114 | 118 | SAND & GRAVEL
395273 | 118 | 170 | CLAY & GRAVEL
395273 | 170 | 200 | SAND & GRAVEL
395278 | 0 | 1 | TOP SOIL
395278 | 1 | 6 | CLAY & GRAVEL
395278 | 6 | 51 | SAND & GRAVEL
395278 | 51 | 134 | CLAY & GRAVEL
395278 | 134 | 153 | SAND & GRAVEL
395279 | 0 | 3 | TOP SOIL
395279 | 3 | 28 | SAND & GRAVEL
395279 | 28 | 43 | CLAY
395279 | 43 | 71 | SAND & GRAVEL
395281 | 0 | 7 | BROWN CLAY
395281 | 7 | 16 | GRAY CLAY
395281 | 16 | 25 | GRAVEL
395281 | 25 | 43 | GRAY CLAY
395281 | 43 | 48 | GRAVEL
395281 | 48 | 109 | GRAY CLAY
395281 | 109 | 130 | GRAVEL
395283 | 0 | 30 | CLAY
395283 | 30 | 41 | SAND & GRAVEL
395283 | 41 | 114 | CLAY
395283 | 114 | 123 | SAND & GRAVEL
395286 | 0 | 4 | SAND
395286 | 4 | 6 | GRAY MARL
395286 | 6 | 38 | SAND WITH CLAY
395286 | 38 | 41 | GRAY CLAY
395286 | 41 | 46 | SAND & GRAVEL
395286 | 46 | 142 | CLAY & SAND
395286 | 142 | 154 | SAND
395288 | 0 | 1 | TOP SOIL
395288 | 1 | 40 | SAND & GRAVEL
395288 | 40 | 64 | CLAY
395288 | 64 | 71 | SAND & GRAVEL
395289 | 0 | 4 | SANDY BROWN CLAY
395289 | 4 | 7 | GRAY CLAY
395289 | 7 | 9 | FINE-MED SAND & GRAVEL
395289 | 9 | 13 | GRAY CLAY
395289 | 13 | 25 | FINE-MED SAND & GRAVEL
395289 | 25 | 40 | SAND
395289 | 40 | 73 | SANDY GRAY CLAY
395289 | 73 | 84 | SAND & GRAVEL W/CLAY STREAKS
395289 | 84 | 93 | GRAY CLAY
395289 | 93 | 101 | FINE-MED SAND & GRAVEL
395289 | 101 |  | GRAY CLAY
395290 | 0 | 30 | CLAY
395290 | 30 | 40 | GRAVEL
395291 | 0 | 18 | BROWN CLAY & ROCKS
395291 | 18 | 29 | BROWN GRAVEL
395291 | 29 | 180 | GRAY CLAY
395291 | 180 | 191 | WATER VEIN
395295 | 0 | 1 | TOP SOIL
395295 | 1 | 3 | BLACK SOIL, SAND & GRAVEL
395295 | 3 | 12 | YELLOW CLAY, SAND & GRAVEL
395295 | 12 | 45 | GRAY CLAY, SAND & GRAVEL
395295 | 45 | 79 | SAND, GRAY CLAY & GRAVEL
395295 | 79 | 84 | GRAVEL
395295 | 84 | 86 | GRAY CLAY, SAND & GRAVEL
395298 | 0 | 9 | CLAY - BROWN
395298 | 9 | 18 | SOFT GRAY MARROW
395298 | 18 | 35 | GRAVEL & SAND
395298 | 35 | 60 | GRAY CLAY
395298 | 60 | 71 | WATER VEIN
395703 | 0 | 1 | TOP SOIL
395703 | 1 | 6 | MEDIUM TO FINE BROWN SAND
395703 | 6 | 45 | MED TO COARSE GREY SAND & GRAV
395704 | 0 | 62 | CLAY & GRAVEL
395704 | 62 | 68 | SAND & GRAVEL
395707 | 0 | 1 | TOPSOIL
395707 | 1 | 36 | MUCK
395707 | 36 | 72 | GRAY CLAY, GRAVEL
395707 | 72 | 101 | FINE SAND
395707 | 101 | 115 | SAND & GRAVEL
395708 | 0 | 71.9 | SAND WITH GRAVEL
395722 | 0 | 2 | TOP SOIL
395722 | 2 | 88 | MED GRAVEL - SAND
395722 | 88 | 100 | GRAY CLAY
395722 | 100 | 108 | MED GRAVEL
395727 | 0 | 54 | CLAY
395727 | 54 | 87 | GRAVELY CLAY
395727 | 87 | 98 | MEDIUM GRAVEL SAND
395727 | 98 | 101 | CLAY
395727 | 101 | 109 | MEDIUM GRAVEL SAND
395733 | 0 | 53 | SAND & GRAVEL
395734 | 0 | 8 | CLAY & SAND
395734 | 8 | 14 | SAND
395734 | 14 | 54 | CLAY
395734 | 54 | 88 | CLAY & GRAVEL
395734 | 88 | 97 | SAND & GRAVEL
395739 | 0 | 3 | FILL
395739 | 3 | 5 | BROWN CLAY
395739 | 5 | 38 | COURSE GRAVEL
395739 | 38 | 43 | GRAY CLAY
395739 | 43 | 87 | SAND & GRAVEL
395739 | 87 | 101 | GRAY CLAY
395742 | 0 | 1 | TOPSOIL
395742 | 1 | 6 | CLAY & GRAVEL
395742 | 6 | 42 | SAND & GRAVEL
395742 | 42 | 111 | GRAY CLAY & GRAVEL
395742 | 111 | 124 | FINE SAND
395742 | 124 | 136 | CLAY & GRAVEL
395742 | 136 | 139 | SAND & GRAVEL
395742 | 139 | 171 | CLAY & GRAVEL
395742 | 171 | 176 | FINE SAND
395742 | 176 | 184 | SAND & GRAVEL
395743 | 0 | 3 | FILL
395743 | 3 | 7 | MARL
395743 | 7 | 11 | SAND
395743 | 11 | 15 | CLAY
395743 | 15 | 67 | GRAVEL
395744 | 0 | 6 | TAN CLAY
395744 | 6 | 8 | GRAVEL
395744 | 8 | 19 | GRAY CLAY
395744 | 19 | 28 | SAND & GRAVEL
395744 | 28 | 60 | GRAY CLAY
395744 | 60 | 71 | SAND
395744 | 71 | 81 | CLAY
395744 | 81 | 88 | SAND & GRAVEL
395749 | 0 | 27 | CLAY & SAND
395749 | 27 | 40 | GRAY CLAY
395749 | 40 | 47 | SOFT CLAY
395749 | 47 | 94 | GRAY CLAY
395749 | 94 | 99.99 | GRAVEL
395749 | 99.99 | 100 | CLAY
395753 | 0 | 11 | CLAY & GRAVEL
395753 | 11 | 54 | SAND & GRAVEL
395762 | 0 | 1 | TOP SOIL
395762 | 1 | 6 | CLAY & GRAVEL
395762 | 6 | 58 | SAND & GRAVEL
395762 | 58 | 82 | GRAY CLAY & GRAVEL
395762 | 82 | 120 | SAND & GRAVEL
395763 | 0 | 29 | CLAY
395763 | 29 | 31 | GRAVEL
395763 | 31 | 33 | CLAY
395763 | 33 | 74 | SAND
395763 | 74 | 89 | CLAY
395763 | 89 | 95 | SAND & GRAVEL
395767 | 0 | 31 | CLAY
395767 | 31 | 48 | SAND & GRAVEL
395773 | 0 | 3 | MARROW
395773 | 3 | 15 | SAND & GRAVEL
395773 | 15 | 22 | GRAY CLAY & GRAVEL MIX
395773 | 22 | 25 | GRAY CLAY
395773 | 25 | 35 | SAND & GRAVEL
395773 | 35 | 45 | GRAY CLAY
395773 | 45 | 55 | SAND & GRAVEL
395778 | 0 | 14 | SAND
395778 | 14 | 25 | GRAY CLAY
395778 | 25 | 26 | SOFTER CLAY
395778 | 26 | 41 | SAND & GRAVEL
395778 | 41 | 47 | CLAY & GRAVEL
395778 | 47 | 60 | COURSER GRAVEL
395788 | 0 | 3 | CLAY & GRAVEL
395788 | 3 | 34 | GRAVEL
395788 | 34 | 37 | CLAY
395788 | 37 | 57 | SAND & GRAVEL
395793 | 0 | 6 | CLAY & SAND
395793 | 6 | 30 | SAND & GRAVEL
395793 | 30 | 51 | CLAY
395793 | 51 | 59 | SAND & GRAVEL
396721 | 0 | 1 | TOP SOIL
396721 | 1 | 12 | SAND & GRAVEL
396721 | 12 | 88 | CLAY
396721 | 88 | 91 | SAND & GRAVEL
396721 | 91 | 138 | CLAY
396721 | 138 | 146 | SAND & GRAVEL
396725 | 0 | 13 | SAND
396725 | 13 | 38 | BLUE CLAY & SAND
396725 | 38 | 42 | GRAVEL
396725 | 42 | 68 | BLUE CLAY & GRAVEL
396725 | 68 | 74 | SAND & GRAVEL
396726 | 0 | 4 | BROWN CLAY & GRAVEL
396726 | 4 | 51 | BROWN GRAVEL & SAND
396726 | 51 | 54 | GRAY CLAY
396726 | 54 | 63 | WATER VEIN
396731 | 0 | 28 | CLAY
396731 | 28 | 58 | GRAVEL
396739 | 0 | 19 | CLAY
396739 | 19 | 22 | GRAVEL
396739 | 22 | 29 | CLAY
396739 | 29 | 47 | SAND & GRAVEL
396743 | 0 | 11 | CLAY
396743 | 11 | 14 | GRAVEL
396743 | 14 | 19 | MARLE
396743 | 19 | 116 | CLAY & GRAVEL
396743 | 116 | 124 | GRAVEL
396747 | 0 | 16 | BROWN CLAY & GRAVEL
396747 | 16 | 56 | GRAY CLAY
396747 | 56 | 64 | FINE GRAVEL & SAND
396747 | 64 | 91 | GRAY CLAY
396747 | 91 | 117 | WATER VEIN
396754 | 0 | 11 | CLAY - BROWN
396754 | 11 | 20 | STONES & GRAY CLAY
396754 | 20 | 45 | GRAY CLAY
396754 | 45 | 57 | WATER GRAVEL
396754 | 57 | 145 | GRAY CLAY
396754 | 145 | 160 | WATER VEIN
396758 | 0 | 11 | BROWN CLAY & SAND
396758 | 11 | 30 | SOFT GRAY CLAY
396758 | 30 | 50 | WATER VEIN
396762 | 0 | 1 | TOP SOIL
396762 | 1 | 6 | YELLOW CLAY
396762 | 6 | 42 | GRAY CLAY & GRAVEL
396762 | 42 | 61 | SAND & GRAVEL
396762 | 61 | 98 | CLAY & GRAVEL
396762 | 98 | 124 | SAND & GRAVEL
396766 | 0 | 3 | BLACK MARROW
396766 | 3 | 11 | SOFT GRAY CLAY
396766 | 11 | 35 | GRAVEL & SAND
396766 | 35 | 60 | GRAY CLAY
396766 | 60 | 64 | FINE GRAVEL & SAND
396766 | 64 | 80 | GRAY CLAY
396766 | 80 | 97 | WATER VEIN
396774 | 0 | 1 | TOP SOIL
396774 | 1 | 8 | SAND & GRAVEL
396774 | 8 | 52 | CLAY & GRAVEL
396774 | 52 | 59 | SAND & GRAVEL
396774 | 59 | 72 | CLAY & GRAVEL
396774 | 72 | 77 | FINE SAND
396774 | 77 | 124 | CLAY & GRAVEL
396774 | 124 | 147 | SAND & GRAVEL
396782 | 0 | 50 | COARSE BROWN SAND & GRAVEL
396782 | 50 | 75 | COARSE LIGHT BROWN SAND & GRAV
396782 | 75 |  | CLAY
396789 | 0 | 1 | TOP SOIL
396789 | 1 | 17 | YELLOW CLAY
396789 | 17 | 53 | GRAY CLAY & GRAVEL
396789 | 53 | 61 | SAND & GRAVEL
396789 | 61 | 117 | CLAY & GRAVEL
396789 | 117 | 133 | SAND & GRAVEL
396790 | 0 | 5 | CLAY & GRAVEL
396790 | 5 | 43 | GRAVEL
396790 | 43 | 110 | CLAY
396790 | 110 | 117 | SAND & GRAVEL
396793 | 0 | 2 | TOPSOIL
396793 | 2 | 13 | YELLOW CLAY - SAND
396793 | 13 | 52 | GRAY CLAY
396793 | 52 | 132 | MED COARSE YELLOW GRAVEL
396797 | 0 | 1 | TOP SOIL
396797 | 1 | 16 | CLAY & GRAVEL
396797 | 16 | 44 | SAND & GRAVEL
396797 | 44 | 97 | CLAY & GRAVEL
396797 | 97 | 119 | SAND & GRAVLE
396808 | 0 | 23 | CLAY
396808 | 23 | 28 | SAND & GRAVEL
396808 | 28 | 43 | CLAY & GRAVEL
396808 | 43 | 57 | SAND & GRAVEL
396813 | 0 | 1 | TOP SOIL
396813 | 9 | 9 | MUCK
396813 | 14 | 53 | SAND & GRAVEL
396813 | 53 | 88 | CLAY & GRAVEL
396813 | 88 | 91 | SAND & GRAVEL
396813 | 91 | 133 | CLAY & GRAVEL
396813 | 133 | 151 | FINE SAND
396813 | 151 | 176 | CLAY & GRAVEL
396813 | 176 | 185 | SAND & GRAVEL
396815 | 0 | 11 | BROWN CLAY & GRAVEL
396815 | 11 | 30 | BROWN GRAVEL
396815 | 30 | 46 | HEAVY GRAVEL & ROCKS
396815 | 46 | 129 | GRAY CLAY
396815 | 129 | 131 | GRAVEL & SAND
396815 | 131 | 150 | GRAY CLAY
396815 | 150 | 178 | GRAY CLAY & GRAVEL
396815 | 178 | 189 | WATER VEIN
396816 | 0 | 22 | SAND & GRAVEL
396816 | 22 | 39 | CLAY
396816 | 39 | 51 | SAND & GRAVEL
396817 | 0 | 25 | CLAY
396817 | 25 | 28 | GRAVEL
396817 | 28 | 68 | CLAY GRAVEL MIX
396817 | 68 | 80 | GRAVEL
396818 | 0 | 4 | BROWN CLAY & GRAVEL
396818 | 4 | 65 | BROWN GRAVEL & SAND
396818 | 65 | 80 | FINE GRAVEL & SAND
396818 | 80 | 100 | WATER VEIN
396823 | 0 | 1 | TOP SOIL
396823 | 1 | 12 | GRAVEL
396823 | 12 | 56 | CLAY
396823 | 56 | 68 | SAND & GRAVEL
396827 | 0 | 3 | FILL
396827 | 3 | 62 | SAND & COURSE GRAVEL
396827 | 62 | 78 | GRAY CLAY
396827 | 78 | 108 | SAND & GRAVEL
396831 | 0 | 12 | BROWN CLAY
396831 | 12 | 85 | SAND & GRAVEL
396834 | 0 | 50 | SAND & GRAVEL
396835 | 0 | 20 | SAND & GRAVEL CLAY MIX
396835 | 20 | 26 | GRAY CLAY
396835 | 26 | 38 | GRAVEL
396835 | 38 | 43 | CLAY
396835 | 43 | 55 | GRAVEL
396839 | 0 | 49 | SAND & GRAVEL
396847 | 0 | 73 | CLAY
396847 | 73 | 82 | SAND & GRAVEL
396850 | 0 | 2 | CLAY - BROWN
396850 | 2 | 11 | BLACK MARROW
396850 | 11 | 24 | SOFT GRAY CLAY
396850 | 24 | 40 | FINE GRAVEL & SAND
396850 | 40 | 55 | WATER VEIN
396851 | 0 | 85 | SAND & GRAVEL
396854 | 0 | 2 | FILL DIRT
396854 | 2 | 7 | BLACK MARROW
396854 | 7 | 19 | SOFT GRAY CLAY
396854 | 19 | 32 | GRAVEL & SAND
396854 | 32 | 50 | FINE GRAVEL & SAND
396854 | 50 | 69 | GRAY CLAY
396854 | 69 | 78 | WATER VEIN
396855 | 0 | 75.9 | SAND & GRAVEL
396855 | 75.9 | 76 | ROCKS
396858 | 0 | 10 | CLAY & GRAVEL
396858 | 10 | 34 | MARLE
396858 | 34 | 42 | CLAY
396858 | 42 | 45 | GRAVEL
396858 | 45 | 56 | CLAY
396858 | 56 | 74 | GRAVEL
396859 | 0 | 3 | BROWN CLAY & GRAVEL
396859 | 3 | 17 | GRAY CLAY & GRAVEL
396859 | 17 | 56 | GRAVEL
396863 | 0 | 79.9 | SAND & GRAVEL
396863 | 79.9 | 80 | CLAY
396866 | 0 | 32 | CLAY
396866 | 32 | 37 | GRAVEL
396866 | 37 | 73 | CLAY & GRAVEL
396866 | 73 | 79 | SAND & GRAVEL
396866 | 73.5 | 82 | SAND & GRAVEL
396867 | 0 | 56 | SAND & GRAVEL
396867 | 56 | 82.9 | COURSE GRAVEL
396867 | 82.9 | 83 | CLAY
396870 | 0 | 10 | BROWN CLAY & GRAVEL
396870 | 10 | 26 | FINE BROWN GRAVEL & SAND
396870 | 26 | 50 | HEAVY GRAVEL & STONES
396870 | 50 | 64 | WATER VEIN
396870 | 64 | 110 | GRAY CLAY
396870 | 110 | 170 | GRAY CLAY & GRAVEL
396870 | 170 | 191 | WATER VEIN
396871 | 0 | 18 | SAND
396871 | 18 | 116 | CLAY & GRAVEL
396873 | 0 | 3 | FILL
396873 | 3 | 7 | MARL
396873 | 7 | 11 | SAND
396873 | 11 | 15 | CLAY
396873 | 15 | 67 | GRAVEL
396875 | 0 | 22 | SAND & GRAVEL
396875 | 22 | 25 | CLAY
396875 | 25 | 58 | SAND & GRAVEL
396875 | 58 | 73 | CLAY
396875 | 73 | 82 | SAND & GRAVEL
396879 | 0 | 5 | FILL
396879 | 5 | 11 | MARLE
396879 | 11 | 54 | SAND & GRAVEL
397201 | 0 | 14 | BROWN CLAY
397201 | 14 | 42 | GRAY CLAY
397201 | 42 | 45 | SAND & GRAVEL
397201 | 45 | 65 | GRAY CLAY
397201 | 65 | 72 | FINE SAND
397201 | 72 | 89 | GRAY CLAY
397201 | 89 | 100 | GRAVEL
397206 | 0 | 4 | SAND
397206 | 4 | 31 | MARLE
397206 | 31 | 74 | SAND
397206 | 74 | 85 | SAND & GRAVEL
397210 | 0 | 10 | BROWN CLAY
397210 | 10 | 13 | GRAY CLAY
397210 | 13 | 58 | GRAVEL & CLAY
397210 | 58 | 61 | GRAVEL
397210 | 61 | 65 | GRAY CLAY
397210 | 65 | 75 | GRAVEL
397210 | 75 | 81 | COURSE GRAVEL
397210 | 81 | 96 | GRAY CLAY
397210 | 96 | 123 | GRAVEL
397214 | 0 | 8 | BLACK MARL
397214 | 8 | 15 | GRAY MARL
397214 | 15 | 40 | GRAVEL
397214 | 40 | 47 | SAND
397214 | 47 | 52 | GRAVEL
397214 | 52 | 54 | CLAY
397218 | 0 | 16 | CLAY
397218 | 16 | 20 | SAND & GRAVEL
397218 | 20 | 49 | CLAY
397218 | 49 | 54 | SAND & GRAVEL
397222 | 0 | 71 | SAND & GRAVEL
397226 | 0 | 48 | SAND & GRAVEL
397226 | 48 | 50 | GRAY CLAY
397226 | 50 | 67 | SAND & GRAVEL
397230 | 0 | 15 | SAND
397230 | 15 | 22 | SAND & SMALL GRAVEL
397230 | 22 | 25 | GRAY CLAY
397230 | 25 | 70 | GRAVEL
397238 | 0 | 11 | SAND & GRAVEL
397238 | 11 | 13 | CLAY & GRAVEL
397238 | 13 | 49 | SAND & GRAVEL
397246 | 0 | 80 | SAND & GRAVEL
397250 | 0 | 5 | SAND & GRAVEL
397250 | 5 | 22 | GRAVEL
397250 | 22 | 30 | GRAY CLAY
397250 | 30 | 45 | GRAVEL
397254 | 0 | 18 | GRAVEL & CLAY
397254 | 18 | 20 | BROWN CLAY
397254 | 20 | 25.5 | GRAY CLAY
397254 | 25.5 | 45.9 | SAND & GRAVEL
397254 | 45.9 | 46 | SOFT CLAY
397274 | 0 | 1 | TOP SOIL
397274 | 1 | 36 | SAND & GRAVEL
397274 | 36 | 68 | CLAY & GRAVEL
397274 | 68 | 84 | SAND & GRAVEL
397380 | 0 | 11 | SANDY BROWN CLAY
397380 | 11 | 22 | GRAY CLAY
397380 | 22 | 39 | GRAVEL & SAND
397380 | 39 | 97 | GRAY CLAY
397380 | 97 | 110 | GRAY CLAY & GRAVEL
397380 | 110 | 133 | GRAY CLAY
397380 | 133 | 145 | WATER VEIN
397388 | 0 | 17 | BROWN CLAY & GRAVEL
397388 | 17 | 36 | GRAY CLAY
397388 | 36 | 55 | BROWN GRAVEL & SAND
397388 | 55 | 77 | FINE GRAVEL & SAND
397388 | 77 | 85 | WATER VEIN
397392 | 0 | 1 | SANDY BROWN CLAY
397392 | 1 | 5 | BLACK MARROW
397392 | 5 | 127 | SOFT GRAY CLAY
397392 | 127 | 147 | FINE TO MEDIUM WATER VEIN
397399 | 0 | 1 | TOP SOIL
397399 | 1 | 10 | SAND & GRAVEL
397399 | 10 | 17 | GRAY CLAY, SAND & GRAVEL
397399 | 17 | 27 | GRAY CLAY, SANF & GRAVEL
397399 | 27 | 35 | GRAVEL
397399 | 35 | 72 | GRAY CLAY, SAND & GRAVEL
397399 | 72 | 86 | GRAVEL
397399 | 86 | 92 | GRAY CLAY, SAND & GRAVEL
397423 | 0 | 9 | CLAY
397423 | 9 | 13 | GRAVEL
397423 | 13 | 31 | CLAY
397423 | 31 | 63 | SAND & GRAVEL
397427 | 0 | 3 | BROWN CLAY
397427 | 3 | 9 | BLACK MARROW
397427 | 9 | 17 | SOFT GRAY CLAY
397427 | 17 | 40 | FINE GRAVEL & SAND
397427 | 40 | 65 | WATER VEIN
397603 | 0 | 8 | CLAY
397603 | 8 | 10 | GRAVEL
397603 | 10 | 43 | CLAY & GRAVEL
397603 | 43 | 54 | SAND & GRAVEL
397605 | 0 | 3 | SANDY BROWN CLAY
397605 | 3 | 52 | HEAVY BROWN GRAVEL & ROCK
397605 | 52 | 77 | WATER GRAVEL
397605 | 77 | 120 | FINE GRAVEL & SAND
397605 | 120 | 131 | WATER VEIN
397606 | 0 | 2 | TOPSOIL
397606 | 2 | 40 | SAND
397606 | 40 | 73 | GRAY CLAY
397606 | 73 | 83 | MED GRAVEL
397607 | 0 | 37 | SAND & GRAVEL
397607 | 37 | 72 | CLAY
397607 | 72 | 80 | SAND & GRAVEL
397610 | 0 | 67 | SAND & GRAVEL
397611 | 0 | 6 | CLAY
397611 | 6 | 18 | SAND & GRAVEL
397611 | 18 | 58 | CLAY
397611 | 58 | 60 | SAND & GRAVEL
397611 | 60 | 74 | CLAY
397611 | 74 | 81 | SAND & GRAVEL
397614 | 0 | 6 | SAND
397614 | 6 | 36 | COURSE GRAVEL
397614 | 36 | 47 | BLUE CLAY & GRAVEL
397614 | 47 | 63 | SAND & GRAVEL
397621 | 0 | 1 | TOP SOIL
397621 | 1 | 12 | YELLOW CLAY, SAND & GRAVEL
397621 | 12 | 22 | GRAVEL
397621 | 22 | 62 | GRAY CLAY, GRAVEL & SAND
397621 | 62 | 67 | GRAVEL
397621 | 67 | 69 | GRAY CLAY, SAND & GRAVEL
397622 | 0 | 13 | BROWN CLAY
397622 | 13 | 24 | BROWN CLAY & GRAVEL
397622 | 24 | 50 | GRAY CLAY
397622 | 50 | 63 | WATER VEIN
397624 | 0 | 14 | STONES & TOP SOIL
397624 | 14 | 28 | GRAVEL & SAND
397624 | 28 | 56 | GRAY CLAY
397624 | 56 | 79 | GRAY CLAY & GRAVEL
397624 | 79 | 85 | WATER GRAVEL
397633 | 0 | 16 | YELLOW CLAY
397633 | 16 | 27 | BLUE CLAY
397633 | 27 | 41 | BLUE CLAY & GRAVEL
397633 | 41 | 47 | BROWN CLAY
397633 | 47 | 66 | BLUE CLAY & GR
397633 | 66 | 79 | SAND & GRAVEL
397635 | 0 | 14 | CLAY
397635 | 14 | 31 | SAND & GRAVEL
397635 | 31 | 141 | CLAY
397635 | 141 | 149 | SAND & GRAVEL
397637 | 0 | 99 | SANDY CLAY
397637 | 99 | 110 | GRAY GRAVEL
397638 | 0 | 1 | TOP SOIL
397638 | 1 | 8 | SAND & GRAVEL
397638 | 8 | 30 | BROWN CLAY, SAND & GRAVEL
397638 | 30 | 32 | GRAVEL
397638 | 32 | 42 | GRAY CLAY, SAND & GRAVEL
397638 | 42 | 57 | GRAVEL
397639 | 0 | 12 | MUCK
397639 | 12 | 18 | BLUE CLAY
397639 | 18 | 36 | SAND & GRAVEL
397639 | 36 | 55 | BLUE CLAY
397639 | 55 | 63 | GRAVEL
397641 | 0 | 6 | CLAY
397641 | 6 | 12 | SAND & GRAVEL
397641 | 12 | 30 | CLAY
397641 | 30 | 53 | SAND & GRAVEL
397643 | 0 | 2 | FILL
397643 | 2 | 13 | MUCK
397643 | 13 | 18 | SAND & GRAVEL
397643 | 18 | 28 | CLAY
397643 | 28 | 32 | GRAVEL
397643 | 32 | 45 | CLAY
397643 | 45 | 53 | GRAVEL
397645 | 0 | 8 | MUCK
397645 | 8 | 45 | SAND
397645 | 45 | 58 | SAND & GRAVEL
397650 | 0 | 1 | TOP SOIL
397650 | 1 | 5 | CLAY & GRAVEL
397650 | 5 | 22 | SAND & GRAVEL
397650 | 22 | 118 | GRAY CLAY & GRAVEL
397650 | 118 | 121 | SAND & GRAVEL
397650 | 121 | 133 | CLAY & GRAVEL
397650 | 133 | 147 | FINE SAND
397650 | 147 | 175 | CLAY & GRAVEL
397650 | 175 | 197 | SAND & GRAVEL
397651 | 0 | 2 | FILL
397651 | 2 | 10 | MARLE
397651 | 10 | 13 | CLAY
397651 | 13 | 51 | SAND & GRAVEL
397651 | 51 | 129 | CLAY
397651 | 129 | 141 | GRAVEL
397655 | 0 | 14 | SAND & GRAVEL
397655 | 14 | 34 | CLAY
397655 | 34 | 45 | SAND & GRAVEL
397655 | 45 | 144 | SAND
397655 | 144 | 156 | SAND & GRAVEL
397663 | 0 | 8 | CLAY
397663 | 8 | 14 | SAND
397663 | 14 | 28 | CLAY
397663 | 28 | 40 | SAND & GRAVEL
397663 | 40 | 44 | CLAY
397663 | 44 | 56 | SAND
397663 | 56 | 136 | CLAY
397663 | 136 | 142 | SAND & GRAVEL
397690 | 0 | 20 | SAND & GRAVEL
397690 | 20 | 81 | GRAY CLAY
397690 | 81 | 120 | GRAY CLAY & GRAVEL MIX
397690 | 120 | 130 | GRAVEL
397710 | 0 | 9 | SANDY BROWN CLAY
397710 | 9 | 47 | BROWN GRAVEL & SAND
397710 | 47 | 64 | WATER VEIN
397725 | 0 | 1 | TOP SOIL
397725 | 1 | 7 | CLAY & GRAVEL
397725 | 7 | 33 | SAND & GRAVEL
397725 | 33 | 102 | CLAY & GRAVEL
397725 | 102 | 124 | FINE SAND
397725 | 124 | 147 | SAND & GRAVEL
397726 | 0 | 13 | BROWN CLAY & GRAVEL
397726 | 13 | 47 | GRAY CLAY
397726 | 47 | 57 | GRAY CLAY & GRAVEL
397726 | 57 | 70 | GRAY CLAY
397726 | 70 | 77 | FINE GRAVEL & SAND
397726 | 77 | 110 | GRAY CLAY
397726 | 110 | 125 | WATER VEIN
397746 | 0 | 11 | BROWN GRAVEL
397746 | 11 | 29 | GRAY CLAY
397746 | 29 | 55 | HARD GRAY CLAY
397746 | 55 | 57 | GRAY CLAY & STONES
397746 | 57 | 73 | GRAY CLAY
397746 | 73 | 77 | GRAVEL & CLAY
397746 | 77 | 90 | GRAY CLAY
397746 | 90 | 96 | WATER VEIN
398163 | 0 | 60 | CLAY
398163 | 60 | 107 | GRAVELY CLAY
398163 | 107 | 115 | WATER VEIN
398171 | 0 | 25 | GRAVELY CLAY
398171 | 25 | 48 | CLAY
398171 | 48 | 70 | MEDIUM TO COARSE GRAVEL
398183 | 0 | 17 | GRAVELY CLAY
398183 | 17 | 40 | CLAY
398183 | 40 | 65 | SAND MEDIUM GRAVEL
398183 | 65 | 74 | GRAVELY CLAY
398187 | 0 | 4 | FILL
398187 | 4 | 48 | MUCK - PEAT MOSS
398187 | 48 | 56 | MED GRAVEL
398191 | 0 | 5 | TOPSOIL
398191 | 5 | 70 | GRAY CLAY - MED GRAVEL
398191 | 70 | 85 | MED GRAVEL
398207 | 0 | 11 | YELLOW CLAY & GRAVEL
398207 | 12 | 38 | COARSE BROWN GRAVEL
398207 | 39 | 79 | GRAY CLAY & SAND
398207 | 80 | 95 | GRAY GRAVEL
398215 | 0 | 17 | CLAY
398215 | 17 | 40 | SAND
398215 | 40 | 46 | CLAY
398215 | 46 | 550 | SAND AND GRAVEL
398215 | 50 | 67 | COARSE GRAVEL
398219 | 0 | 2 | TOPSOIL
398219 | 2 | 21 | BROWN CLAY - GRAVEL
398219 | 21 | 78 | GRAY CLAY - GRAVEL - SAND
398219 | 78 | 88 | GRAY CLAY
398219 | 88 | 114 | MED GRAVEL
398220 | 0 | 1 | TOP SOIL
398220 | 1 | 3 | SAND W/CLAY
398220 | 3 | 22 | SAND & GRAVEL
398220 | 22 | 44 | GREY CLAY
398220 | 44 | 64 | GREY CLAY W/SAND
398220 | 64 | 76 | COARSE GREY SAND W/SMALL GRAVE
398235 | 0 | 3 | CLAY
398235 | 3 | 11 | SAND & GRAVEL
398235 | 11 | 67 | CLAY
398235 | 67 | 73 | SAND & GRAVEL
398240 | 0 | 1 | TOP SOIL
398240 | 1 | 7 | GRAY CLAY & GRAVEL
398240 | 7 | 39 | SAND & GRAVEL
398240 | 39 | 52 | CLAY & GRAVEL
398240 | 52 | 64 | MUCK
398240 | 64 | 126 | CLAY & GRAVEL
398240 | 126 | 137 | SAND & GRAVEL
402403 | 0 | 15 | SANDY BROWN CLAY
402403 | 15 | 26 | GRAY CLAY
402403 | 26 | 39 | BROWN GRAVEL
402403 | 39 | 63 | GRAY CLAY
402403 | 63 | 75 | WATER VEIN
402404 | 0 | 4 | BLACK MARROW
402404 | 4 | 11 | BROWN CLAY
402404 | 11 | 20 | GRAY CLAY
402404 | 20 | 30 | BROWN GRAVEL
402404 | 30 | 40 | GRAY CLAY
402404 | 40 | 53 | WATER VEIN
402410 | 0 | 6 | BROWN CLAY
402410 | 6 | 10 | BLACK MARROW
402410 | 10 | 20 | BROWN GRAVEL
402410 | 20 | 35 | GRAY CLAY
402410 | 35 | 42 | GRAVEL & SAND
402410 | 42 | 83 | GRAY CLAY
402410 | 83 | 93 | WATER VEIN
402412 | 0 | 13 | BROWN CLAY
402412 | 13 | 20 | BROWN CLAY & GRAVEL
402412 | 20 | 94 | GRAY CLAY
402412 | 94 | 111 | WATER VEIN
402414 | 0 | 16 | BROWN CLAY
402414 | 16 | 50 | GRAY CLAY
402414 | 50 | 56 | BROWN GRAVEL & SAND
402414 | 56 | 80 | GRAY CLAY
402414 | 80 | 90 | HEAVY BROWN GRAVEL & ROCK
402414 | 90 | 95 | BROWN GRAVEL & SAND
402414 | 95 | 105 | WATER VEIN
402418 | 0 | 4 | BLACK MARROW
402418 | 4 | 14 | BROWN CLAY
402418 | 14 | 30 | BROWN GRAVEL
402418 | 30 | 67 | GRAY CLAY
402418 | 67 | 78 | FINE GRAVEL & SAND
402418 | 78 | 90 | GRAY CLAY
402418 | 90 | 96 | FINE GRAVEL & SAND
402418 | 96 | 128 | GRAY CLAY
402418 | 128 | 148 | WATER VEIN
402443 | 0 | 1 | TOP SOIL
402443 | 1 | 7 | MUCK
402443 | 7 | 46 | SAND & GRAVEL
402443 | 46 | 55 | CLAY & GRAVEL
402443 | 55 | 70 | SAND & GRAVEL
402452 | 0 | 3 | BROWN STONEY CLAY
402452 | 3 | 27 | BROWN GRAVEL & ROCKS
402452 | 27 | 30 | GRAY CLAY
402452 | 30 | 45 | BROWN GRAVEL
402452 | 45 | 57 | WATER VEIN
402458 | 0 | 1 | TOP SOIL
402458 | 1 | 8 | YELLOW CLAY
402458 | 8 | 17 | SAND & GRAVEL
402458 | 17 | 64 | CLAY & GRAVEL
402458 | 64 | 67 | SAND & GRAVEL
402458 | 67 | 116 | CLAY & GRAVEL
402458 | 116 | 142 | SAND & GRAVEL
402463 | 0 | 10 | BROWN CLAY
402463 | 10 | 30 | GRAY CLAY
402463 | 30 | 42 | GRAVEL & SAND
402463 | 42 | 129 | GRAY CLAY
402463 | 129 | 137 | WATER VEIN
402465 | 0 | 2 | SANDY BROWN CLAY
402465 | 2 | 14 | SAND
402465 | 14 | 26 | BROWN GRAVEL
402465 | 26 | 73 | GRAY CLAY
402465 | 73 | 75 | GRAVEL
402465 | 75 | 120 | GRAY CLAY
402465 | 120 | 168 | FINE GRAVEL & SAND
402465 | 168 | 188 | WATER VEIN
402466 | 0 | 1 | TOP SOIL
402466 | 1 | 8 | YELLOW CLAY
402466 | 8 | 52 | GREY CLAY & GRAVEL
402466 | 52 | 58 | SAND & GRAVEL
402466 | 58 | 62 | CLAY & GRAVEL
402466 | 62 | 77 | FINE SAND
402466 | 77 | 131 | CLAY & GRAVEL
402466 | 131 | 134 | SAND & GRAVEL
402466 | 131.001 | 154 | CLAY & GRAVEL
402466 | 159 | 170 | SAND & GRAVEL
402468 | 0 | 3 | FILL SAND
402468 | 3 | 5 | BLACK MARROW
402468 | 5 | 20 | GRAY CLAY
402468 | 20 | 37 | BROWN GRAVEL
402468 | 37 | 54 | GRAY CLAY
402468 | 54 | 62 | WATER VEIN
402472 | 0 | 7 | TOP SOIL CLAY
402472 | 7 | 15 | HARD GRAY CLAY & PEA GRAVE
402472 | 15 | 41 | SOFT GRAY CLAY
402472 | 41 | 63 | GRAY CLAY & FINE GRAVEL
402472 | 63 | 67 | WATER GRAVEL
402475 | 0 | 13 | BROWN CLAY & ROCKS
402475 | 13 | 52 | BROWN GRAVEL & STONES
402475 | 52 | 70 | GRAY CLAY
402475 | 70 | 85 | BROWN GRAVEL & STONES
402475 | 85 | 93 | WATER VEIN
402478 | 0 | 15 | BROWN CLAY
402478 | 15 | 28 | GRAY CLAY
402478 | 28 | 50 | GRAVEL & SAND
402478 | 50 | 85 | WATER VEIN
402501 | 0 | 1 | TOP SOIL
402501 | 1 | 11 | CLAY & GRAVEL
402501 | 11 | 62 | SAND & GRAVEL
402501 | 62 | 69 | CLAY & GRAVEL
402501 | 69 | 84 | SAND & GRAVEL
402509 | 0 | 3 | BROWN CLAY
402509 | 3 | 17 | SANDY BROWN GRAVEL
402509 | 17 | 50 | GRAY CLAY
402509 | 50 | 69 | WATER VEIN
402604 | 0 | 15 | SAND & GRAVEL
402604 | 15 | 27 | GRAVEL & CLAY
402604 | 27 | 48 | SAND & GRAVEL
402604 | 48 | 68 | GRAY CLAY
402604 | 68 | 82 | SAND
402604 | 82 | 84 | CLAY
402604 | 84 | 86 | GRAVEL
402604 | 86 | 139 | CLAY
402604 | 139 | 144 | GRAVEL
402608 | 0 | 4 | SAND & CLAY MIX
402608 | 4 | 14 | SAND
402608 | 14 | 24.5 | COURSE GRAVEL
402608 | 24.5 | 26 | BROWN CLAY
402608 | 26 | 74.5 | GRAY CLAY
402608 | 74.5 | 86 | GRAVEL & SAND
402612 | 0 | 4 | BROWN CLAY & GRAVEL
402612 | 4 | 36 | SAND & GRAVEL
402612 | 36 | 66 | GRAY CLAY
402612 | 66 | 67 | GRAVEL
402612 | 67 | 81 | GRAY CLAY & GRAVEL
402612 | 81 | 130 | HARD GRAY CLAY
402612 | 130 | 131 | GRAVEL
402612 | 131 | 158 | GRAY CLAY
402612 | 158 | 163 | GRAVEL
402616 | 0 | 7 | BROWN CLAY
402616 | 7 | 20 | GRAY GRAVELLY CLAY
402616 | 20 | 24 | FINE SAND
402616 | 24 | 89 | GRAVELLY GRAY CLAY W/STRIPS OF
402616 | 89 | 92 | SILTY FINE SAND W/CLAY
402616 | 92 | 152 | GRAVELLY CLAY
402616 | 152 | 164 | HARD GRAVELLY GRAY CLAY
402616 | 164 | 198 | FINE-MED SAND & FINE GRAVEL
402616 | 198 | 201 | GRAVELLY CLAY
402620 | 0 | 81 | SAND & GRAVEL
402624 | 0 | 20 | SAND & GRAVEL
402624 | 20 | 40 | GRAVEL & CLAY
402624 | 40 | 54 | BROWN-GRAY CLAY
402624 | 54 | 66 | GRAY CLAY
402624 | 66 | 73 | SAND
402624 | 73 | 87 | GRAY CLAY
402624 | 87 | 127 | SAND & GRAVEL
402624 | 127 | 127.1 | HARD GRAY CLAY
402628 | 0 | 6 | BROWN CLAY & SAND
402628 | 6 | 12 | BROWN CLAY
402628 | 12 | 23 | GRAY CLAY & GRAVEL
402628 | 23 | 27 | SAND & GRAVEL
402628 | 27 | 59 | GRAY CLAY
402628 | 59 | 62 | SAND & GRAVEL
402628 | 62 | 66 | CLAY & GRAVEL
402628 | 66 | 97 | GRAVEL
402632 | 0 | 6 | BROWN CLAY
402632 | 6 | 27 | GRAY GRAVELLY CLAY
402632 | 27 | 44 | STRIPS OF GRAVELLY CLAY & SAND
402632 | 44 | 62 | GRAVELLY GRAY CLAY
402632 | 62 | 68 | FINE-MED SAND & GRAVEL W/CLAY
402632 | 68 | 72 | GRAVELLY GRAY CLAY
402632 | 72 | 94 | FINE-COARSE SAND & FINE GRAVEL
402632 | 94 | 132 | FINE-COARSE SAND & FINE-MED GR
402632 | 132 | 134 | GRAVELLY GRAY CLAY
403136 | 0 | 1 | TOP SOIL
403136 | 1 | 15 | YELLOW CLAY
403136 | 15 | 66 | GRAY CLAY & GRAVEL
403136 | 66 | 69 | SAND & GRAVEL
403136 | 69 | 114 | CLAY & GRAVEL
403136 | 114 | 116 | SAND & GRAVEL
403136 | 116 | 162 | CLAY & GRAVEL
403136 | 162 | 184 | SAND & GRAVEL
403140 | 0 | 1 | TOP SOIL
403140 | 1 | 8 | YELLOW CLAY
403140 | 8 | 55 | GRAY CLAY & GRAVEL
403140 | 55 | 62 | SAND & GRAVEL
403140 | 62 | 68 | CLAY & GRAVEL
403140 | 68 | 71 | SAND & GRAVEL
403140 | 71 | 82 | CLAY & GRAVEL
403140 | 82 | 104 | SAND & GRAVEL
403156 | 0 | 1 | TOPSOIL
403156 | 1 | 3 | MUCK
403156 | 3 | 22 | SAND & GRAVEL
403156 | 22 | 78 | CLAY & GRAVEL
403156 | 78 | 91 | SAND & GRAVEL
403156 | 91 | 137 | GRAY CLAY & GRAVEL
403156 | 137 | 155 | SAND & GRAVEL
403160 | 0 | 1 | TOPSOIL
403160 | 1 | 42 | CLAY & GRAVEL
403160 | 42 | 64 | SAND & GRAVEL
403164 | 0 | 1 | TOP SOIL
403164 | 1 | 14 | YELLOW CLAY
403164 | 14 | 27 | ORANGE GRAVEL
403164 | 27 | 66 | GRAY CLAY GRAVEL
403164 | 66 | 68 | SAND & GRAVEL
403164 | 68 | 134 | CLAY & GRAVEL
403164 | 134 | 140 | SAND & GRAVEL
403172 | 0 | 1 | TOP SOIL
403172 | 1 | 17 | CLAY & GRAVEL
403172 | 17 | 52 | SAND & GRAVEL
403176 | 0 | 1 | TOP SOIL
403176 | 1 | 6 | YELLOW CLAY
403176 | 6 | 49 | GRAY CLAY & GRAVEL
403176 | 49 | 58 | SAND & GRAVEL
403192 | 0 | 10 | CLAY
403192 | 10 | 30 | GRAVELY CLAY
403192 | 30 | 64 | CLAY
403192 | 64 | 71 | WATER VEIN
403196 | 0 | 60 | CLAY
403196 | 60 | 68 | WATER VEIN
403206 | 0 | 40 | CLAY
403206 | 40 | 45 | GRAVEL
403206 | 45 | 60 | CLAY
403206 | 60 | 65 | SAND
403206 | 65 | 85 | CLAY
403206 | 85 | 90 | SAND & GRAVEL
403206 | 90 | 113 | CLAY
403206 | 113 | 127 | GRAVEL
403211 | 0 | 14 | SAND & GRAVEL
403211 | 14 | 16 | YELLOW CLAY
403211 | 16 | 36 | GRAVEL
403211 | 36 | 40 | GRAY CLAY
403211 | 40 | 47 | SAND
403211 | 47 | 54 | CLAY
403211 | 54 | 59 | GRAVEL
403211 | 59 | 60 | ROCK
403211 | 60 | 87 | HARD GRAY CLAY
403211 | 87 | 105 | CLAY
403211 | 105 | 112 | GRAVEL & CLAY
403211 | 112 | 132 | GRAVEL
403212 | 0 | 1 | TOP SOIL
403212 | 1 | 24 | SAND, YELLOW CLAY
403212 | 24 | 67 | STONEY BLUE CLAY
403212 | 67 | 78 | STONEY YELLOW CLAY
403212 | 78 | 88 | STONEY BLUE CLAY
403212 | 89 | 96 | GRAVEL
403215 | 0 | 10 | BROWN CLAY
403215 | 10 | 29 | STICKY GRAY CLAY
403215 | 29 | 42 | GRAVEL
403215 | 42 | 59 | GRAY CLAY
403215 | 59 | 67 | SAND
403215 | 67 | 76 | GRAY CLAY
403215 | 76 | 87 | GRAVEL
403216 | 0 | 1 | TOP SOIL
403216 | 1 | 14 | FINE SAND SOME CLAY
403216 | 14 | 20 | FINE-MED-COARSE SAND & GRAVEL
403216 | 20 | 27 | GRAVEL W/SOME SAND
403216 | 27 | 48 | SOFT STICKY GRAY CLAY
403216 | 48 | 50 | FINE SILT & SAND
403216 | 50 | 56 | FINE-MED-COARSE SAND & GRAVEL
403216 | 56 | 66 | GRAVELLY CLAY & GRAVEL
403216 | 66 | 73 | FINE-MED-COARSE GRAVEL & ROCKS
403216 | 73 | 80 | FINE-MED-COARSE SAND & GRAVELL
403216 | 80 | 84 | FINE-MED-COARSE GRAVEL & GRAVE
403216 | 84 | 91 | GRAVEL & COARSE SAND
403216 | 91 | 106 | FINE-MED-COARSE SAND & GRAVEL
403216 | 106 | 113 | FINE-MED-COARSE SAND & SOME FI
403216 | 113 | 124 | COARSE SAND & FINE-MED SAND
403216 | 124 | 130 | FINE-MED-COARSE GRAVEL, SOME F
403216 | 130 | 135 | COARSE SAND & FINE GRAVEL W/FI
403216 | 135 | 137 | GRAVELLY CLAY
403223 | 0 | 40 | CLAY
403223 | 40 | 45 | SAND & GRAVEL
403223 | 45 | 81 | CLAY
403223 | 81 | 86 | SAND & GRAVEL
403227 | 0 | 6 | CLAY
403227 | 6 | 28 | SAND & GRAVEL
403227 | 28 | 52 | CLAY
403227 | 52 | 58 | SAND & GRAVEL
403230 | 0 | 1 | TOP SOIL
403230 | 1 | 6 | YELLOW CLAY
403230 | 6 | 16 | GRAY CLAY & GRAVEL
403230 | 16 | 60 | SAND & GRAVEL
403231 | 0 | 28 | CLAY & GRAVEL
403231 | 28 | 44 | DRY GRAVEL
403231 | 44 | 60 | CLAY
403231 | 60 | 64 | SAND & GRAVEL
403231 | 64 | 74 | CLAY
403231 | 74 | 98 | SAND & GRAVEL
403235 | 0 | 8 | FILL
403235 | 8 | 13 | CLAY
403235 | 13 | 30 | SAND & GRAVEL
403235 | 30 | 49 | CLAY
403235 | 49 | 69 | SAND & GRAVEL
403235 | 69 | 70 | CLAY
403235 | 70 | 76 | SAND & GRAVEL
403238 | 0 | 1 | TOP SOIL
403238 | 1 | 8 | YELLOW CLAY
403238 | 8 | 14 | SAND & GRAVEL
403238 | 14 | 52 | CLAY & GRAVEL
403238 | 52 | 77 | SAND & GRAVEL
403239 | 0 | 53 | SAND & GRAVEL
403242 | 0 | 7 | TOP SOIL
403242 | 7 | 30 | GRAY CLAY - GRAVEL - SAND
403242 | 30 | 50 | MED GRAVEL
403242 | 50 | 70 | GRAY CLAY - GRAVEL
403242 | 70 | 85 | MED GRAVEL
403243 | 0 | 9 | SAND & GRAVEL
403243 | 9 | 11 | CLAY
403243 | 11 | 59 | SAND & GRAVEL
403251 | 0 | 7 | SAND, GRAVEL & BROWN CLAY
403251 | 7 | 17 | GRAVEL & SAND
403251 | 17 | 20 | GRAY CLAY
403251 | 20 | 35 | COURSE GRAVEL
403251 | 35 | 62 | GRAY CLAY
403251 | 62 | 80 | SAND & GRAVEL
403255 | 0 | 6 | BROWN CLAY & GRAVEL
403255 | 6 | 55 | GRAVEL
403259 | 0 | 4 | BROWN SAND & GRAVEL
403259 | 4 | 21 | GRAVEL
403259 | 21 | 35 | GRAY CLAY
403259 | 35 | 45 | COURSE GRAVEL
403263 | 0 | 4 | BROWN CLAY
403263 | 4 | 14 | SAND AND GRAVEL
403263 | 14 | 72 | GRAY CLAY
403263 | 72 | 85 | FINE-MEDIUM SAND AND GRAVEL
403263 | 85 | 88 | GRAY CLAY
403263 | 88 | 140 | FINE SAND W/TRACE OF FINE GRAV
403263 | 140 | 150 | FINE-MEDIUM SAND AND GRAVEL
403263 | 150 | 160 | FINE SAND AND GRAVEL W/TRACE O
403263 | 160 | 165 | FINE SAND AND GRAVEL
403267 | 0 | 29 | CLAY
403267 | 29 | 48 | SAND & GRAVEL
403269 | 0 | 2 | TOPSOIL
403269 | 2 | 21 | YELLOW SAND - GRAVEL
403269 | 21 | 46 | GRAY CLAY - SAND
403269 | 46 | 51 | MED GRAVEL
403269 | 51 | 75 | SAND
403269 | 75 | 87 | MED COARSE GRAVEL
403335 | 0 | 51 | GRAVELLY CLAY
403335 | 51 | 70 | COARSE SAND & CLAY
403335 | 70 | 85 | SANDY CLAY
403335 | 85 | 92 | STRIPS OF FINE SAND & CLAY
403335 | 92 | 144 | SANDY CLAY
403335 | 144 | 150 | FINE-COARSE GRAVEL & SAND
403335 | 150 | 152 | GRAVELLY CLAY
403335 | 152 | 154 | FINE-COARSE GRAVEL & SAND
403335 | 154 | 163 | GRAVELLY CLAY
403335 | 163 | 166 | FINE-COARSE SAND
403335 | 166 | 169 | GREEN CLAY
403335 | 169 | 196 | FINE-COARSE SAND
404644 | 0 | 2 | TOP SOIL
404644 | 2 | 15 | GRAVEL
404644 | 15 | 24.5 | GRAY CLAY
404644 | 24.5 | 41 | GRAVEL
404644 | 41 | 46 | CLAY
404644 | 46 | 50 | GRAVEL
404644 | 50 | 61 | CLAY
404644 | 61 | 70.9 | GRAVEL
404644 | 70.9 | 71 | CLAY
404656 | 0 | 5 | SAND & GRAVEL
404656 | 5 | 7 | BROWN CLAY & GRAVEL
404656 | 7 | 39 | SAND & GRAVEL
404656 | 39 | 41.5 | MARL & CLAY
404656 | 41.5 | 47 | GRAVEL
404660 | 0 | 3 | BROWN CLAY
404660 | 3 | 4 | GRAVELY CLAY
404660 | 4 | 6 | TAN CLAY
404660 | 6 | 12 | MARL
404660 | 12 | 38 | SAND & GRAVEL
404660 | 38 | 52.5 | HARD GRAY CLAY
404660 | 52.5 | 68 | SAND & GRAVEL
404663 | 0 | 27 | SAND & GRAVEL
404663 | 27 | 29 | GRAY CLAY
404663 | 29 | 46 | GRAVEL
404663 | 46 | 104 | CLAY
404663 | 104 | 110 | SOFT CLAY
404663 | 110 | 128 | GRAVEL
404667 | 0 | 8 | BROWN CLAY & GRAVEL
404667 | 8 | 32 | GRAVEL
404667 | 32 | 67 | GRAY CLAY
404667 | 67 | 111 | GRAY CLAY & GRAVEL
404667 | 111 | 128 | GRAVEL
404668 | 0 | 4 | BROWN CLAY
404668 | 4 | 29 | SAND & GRAVEL
404668 | 29 | 31 | BROWN CLAY
404668 | 31 | 54 | SAND & GRAVEL
404668 | 54 | 119 | FINE SAND
404668 | 119 | 134 | GRAY CLAY
404668 | 134 | 141 | SAND & GRAVEL
404669 | 0 | 53 | CLAY
404669 | 53 | 74 | SAND
404669 | 74 | 95 | CLAY
404669 | 95 | 115 | GRAVEL
404680 | 0 | 4 | SAND
404680 | 4 | 6 | GRAY CLAY
404680 | 6 | 11 | HARD CLAY
404680 | 11 | 47 | STICKY CLAY
404680 | 47 | 64 | SAND & GRAVEL
404684 | 0 | 16 | SAND, GRAVEL, MARL MIXTURE
404684 | 16 | 30 | HARD CLAY
404684 | 30 | 44.99 | GRAVEL
404684 | 44.99 | 45 | GRAY CLAY
404688 | 0 | 8 | BROWN CLAY & GRAVEL
404688 | 8 | 24 | GRAY CLAY
404688 | 24 | 47 | GRAVEL
404688 | 47 | 58 | GRAY CLAY
404688 | 58 | 79 | CLAY & GRAVEL
404688 | 79 | 87 | SAND & GRAVEL
404689 | 0 | 2 | TOP SOIL
404689 | 2 | 47 | CLAY
404689 | 47 | 60 | GRAVEL
404692 | 0 | 3 | SAND
404692 | 3 | 7 | TAN CLAY
404692 | 7 | 9 | GRAVEL
404692 | 9 | 24 | STICKY GRAY CLAY
404692 | 24 | 46 | GRAY CLAY
404692 | 46 | 62 | SAND & GRAVEL
404696 | 0 | 14 | SAND & GRAVEL
404696 | 14 | 16 | GRAY CLAY
404696 | 16 | 46.5 | GRAVEL
404696 | 46.5 | 54 | CLAY
404700 | 0 | 18 | GRAVEL
404700 | 18 | 29 | GRAY CLAY
404700 | 29 | 46 | SAND & GRAVEL
404700 | 46 | 52 | FINE SAND WITH CLAY
404704 | 0 | 6 | SAND
404704 | 6 | 16 | SAND & GRAVEL
404704 | 16 | 19 | HARD GRAY CLAY
404704 | 19 | 22 | GRAY CLAY
404704 | 22 | 28 | HARD GRAY CLAY
404704 | 28 | 55 | SAND & GRAVEL
404715 | 0 | 12 | SAND
404715 | 12 | 19 | GRAVEL
404715 | 19 | 34 | SAND
404715 | 34 | 56 | GRAVEL
404715 | 56 | 74 | SAND
404715 | 74 | 79 | HARD GRAY CLAY
404715 | 79 | 90 | CLAY AND GRAVEL
404715 | 90 | 102 | GRAVEL
404868 | 0 | 1 | TOP SOIL
404868 | 1 | 14 | YELLOW CLAY
404868 | 14 | 19 | GRAY CLAY & GRAVEL
404868 | 19 | 26 | SAND & GRAVEL
404868 | 26 | 54 | CLAY & GRAVEL
404868 | 54 | 57 | SAND & GRAVEL
404868 | 57 | 81 | CLAY & GRAVEL
404868 | 81 | 83 | SAND & GRAVEL
404868 | 83 | 95 | CLAY & GRAVEL
404868 | 95 | 104 | SAND & GRAVEL
405048 | 0 | 4 | GRAVELY BROWN CLAY
405048 | 4 | 40 | GRAVEL
405048 | 40 | 47 | GRAY CLAY
405048 | 47 | 67 | SAND & GRAVEL
405052 | 0 | 6 | BROWN CLAY & SAND
405052 | 6 | 10 | BROWN CLAY
405052 | 10 | 36 | COURSE GRAVEL
405052 | 36 | 54 | GRAY CLAY
405052 | 54 | 78 | SAND & GRAVEL
405060 | 0 | 3 | SANDY BROWN CLAY
405060 | 3 | 8 | BROWN CLAY
405060 | 8 | 20 | BROWN GRAVEL
405060 | 20 | 41 | GRAY CLAY
405060 | 41 | 51 | WATER VEIN
405064 | 0 | 16 | BROWN CLAY
405064 | 16 | 75 | GRAY CLAY
405064 | 75 | 91 | WATER VEIN
405072 | 0 | 18 | SAND & GRAVEL
405072 | 18 | 24 | GRAY CLAY
405072 | 24 | 45 | SAND & GRAVEL
405080 | 0 | 14 | BROWN CLAY
405080 | 14 | 38 | GRAY CLAY
405080 | 38 | 43 | GRAVEL & SAND
405080 | 43 | 90 | GRAY CLAY
405080 | 90 | 103 | WATER VEIN
405100 | 0 | 13 | BROWN CLAY & STONES
405100 | 13 | 26 | GRAY CLAY
405100 | 26 | 33 | GRAY CLAY
405100 | 33 | 45 | GRAY CLAY & GRAVEL
405100 | 45 | 55 | HARD GRAY CLAY
405100 | 55 | 73 | WATER GRAVEL
405104 | 0 | 11 | SAND
405104 | 11 | 22 | SAND & GRAVEL
405104 | 22 | 42 | COURSE GRAVEL
405104 | 42 | 57 | GRAY CLAY
405104 | 57 | 99 | CLAY & GRAVEL
405104 | 99 | 127 | GRAVEL
405120 | 0 | 9 | BROWN CLAY
405120 | 9 | 20 | BROWN GRAVEL
405120 | 20 | 28 | GRAY CLAY
405120 | 28 | 50 | GRAVEL & SAND
405120 | 50 | 69 | WATER VEIN
405121 | 0 | 14 | BROWN CLAY
405121 | 14 | 38 | GRAY CLAY
405121 | 38 | 45 | BROWN GRAVEL
405121 | 45 | 70 | GRAY CLAY
405121 | 70 | 84 | WATER VEIN
405127 | 0 | 3 | BLACK MARROW
405127 | 3 | 17 | GRAY CLAY
405127 | 17 | 26 | GRAVEL & SAND
405127 | 26 | 57 | GRAY CLAY
405127 | 57 | 65 | WATER VEIN
405129 | 0 | 17 | BROWN CLAY
405129 | 17 | 30 | GRAVEL & SAND
405129 | 30 | 95 | GRAY CLAY
405129 | 95 | 110 | WATER VEIN
405130 | 0 | 13 | BROWN CLAY
405130 | 13 | 20 | BROWN GRAVEL
405130 | 20 | 50 | GRAY CLAY
405130 | 50 | 70 | WATER VEIN
405134 | 0 | 3 | BLACK MARROW
405134 | 3 | 11 | PETE MOSS
405134 | 11 | 26 | SOFT GRAY CLAY
405134 | 26 | 30 | GRAVEL & SAND
405134 | 30 | 50 | GRAY CLAY
405134 | 50 | 61 | WATER VEIN
405137 | 0 | 13 | BROWN CLAY
405137 | 13 | 20 | BROWN GRAVEL
405137 | 20 | 45 | GRAY CLAY
405137 | 45 | 60 | WATER VEIN
405138 | 0 | 3 | BLACK MARROW
405138 | 3 | 17 | PETE MOSS
405138 | 17 | 35 | SOFT GRAY CLAY
405138 | 35 | 46 | SAND
405138 | 46 | 58 | SOFT GRAY CLAY
405138 | 58 | 61 | GRAVEL & SAND
405138 | 61 | 96 | GRAY CLAY
405138 | 96 | 105 | WATER VEIN
405141 | 0 | 2 | TOPSOIL
405141 | 2 | 13 | YELLOW CLAY - SAND
405141 | 13 | 34 | GRAY CLAY - SAND
405141 | 34 | 51 | COARSE GRAVEL
405141 | 51 | 69 | GRAY CLAY - SAND
405141 | 69 | 76 | MED GRAVEL - SAND
405141 | 76 | 103 | SAND - TRACE GRAY CLAY
405141 | 103 | 122 | MED COARSE GRAVEL
405144 | 0 | 4 | BLACK MARROW
405144 | 4 | 11 | SOFT GRAY CLAY
405144 | 11 | 20 | PETE MOSS
405144 | 20 | 28 | GRAVEL & SAND
405144 | 28 | 121 | GRAY CLAY
405144 | 121 | 129 | WATER VEIN
405147 | 0 | 6 | SANDY BROWN CLAY
405147 | 6 | 38 | BROWN SAND
405147 | 38 | 43 | GRAY CLAY
405147 | 43 | 150 | FINE SAND & SILT
405147 | 150 | 173 | WATER VEIN
405148 | 0 | 9 | BROWN CLAY & GRAVEL
405148 | 9 | 50 | GRAVEL & SAND
405148 | 50 | 66 | WATER VEIN
405150 | 0 | 8 | SANDY BROWN SAND
405150 | 8 | 17 | BROWN GRAVEL
405150 | 17 | 38 | GRAY CLAY
405150 | 38 | 55 | WATER VEIN
405151 | 0 | 9 | BROWN SANDY CLAY
405151 | 9 | 17 | GRAY CLAY
405151 | 17 | 160 | FINE SAND
405151 | 160 | 174 | WATER VEIN
405152 | 0 | 8 | BLACK MARROW
405152 | 8 | 11 | SAND
405152 | 11 | 20 | GRAY CLAY
405152 | 20 | 30 | GRAVEL & SAND
405152 | 30 | 60 | GRAY CLAY
405152 | 60 | 67 | WATER VEIN
405154 | 0 | 4 | BROWN CLAY
405154 | 4 | 16 | BROWN CLAY & GRAVEL
405154 | 16 | 41 | GRAY CLAY
405154 | 41 | 61 | WATER VEIN
405159 | 0 | 7 | BLACK MARROW
405159 | 7 | 31 | FINE GRAY CLAY & SAND
405159 | 31 | 46 | GRAY CLAY
405159 | 46 | 60 | WATER VEIN
405164 | 0 | 4 | BLACK MARROW
405164 | 4 | 13 | PETE MOSS
405164 | 13 | 16 | SOFT GRAY CLAY
405164 | 16 | 28 | GRAVEL & SAND
405164 | 28 | 45 | GRAY CLAY
405164 | 45 | 60 | FINE GRAVEL & SAND
405164 | 60 | 77 | WATER VEIN
405166 | 0 | 3 | BLACK MARROW
405166 | 3 | 75 | GRAY CLAY
405166 | 75 | 93 | WATER VEIN
405170 | 0 | 10 | BROWN CLAY & STONES
405170 | 10 | 20 | BROWN GRAVEL
405170 | 20 | 57 | GRAY CLAY
405170 | 57 | 63 | GRAVEL & SAND
405170 | 63 | 84 | GRAY CLAY
405170 | 84 | 90 | GRAY CLAY & GRAVEL
405170 | 90 | 99 | WATER VEIN
405171 | 0 | 1 | TOP SOIL
405171 | 1 | 6 | YELLOW CLAY & GRAVEL
405171 | 6 | 15 | BROWN CLAY, GRAVEL & SAND
405171 | 15 | 42 | GRAY CLAY, GRAVEL & SAND
405171 | 42 | 52 | SAND & GRAVEL
405171 | 52 | 72 | GRAY CLAY, LARGE & SMALL GRAVE
405171 | 72 | 108 | GRAY CLAY, SAND & GRAVEL
405171 | 108 | 110 | GRAVEL
405171 | 110 | 117 | GRAY CLAY & GRAVEL
405183 | 0 | 8 | BROWN CLAY & GRAVEL
405183 | 8 | 30 | SANDY BROWN GRAVEL
405183 | 30 | 40 | GRAY CLAY
405183 | 40 | 60 | FINE GRAVEL & SAND
405183 | 60 | 70 | WATER VEIN
405191 | 0 | 7 | BROWN CLAY & GRAVEL
405191 | 7 | 28 | BROWN GRAVEL
405191 | 28 | 33 | GRAY CLAY
405191 | 33 | 40 | SAND & SILT
405191 | 40 | 55 | WATER VEIN
405195 | 0 | 4 | BROWN SANDY CLAY
405195 | 4 | 13 | BROWN GRAVEL
405195 | 13 | 137 | GRAY CLAY
405195 | 137 | 150 | WATER VEIN
405199 | 0 | 30 | BROWN GRAVEL & SAND
405199 | 30 | 40 | FINE GRAVEL & SAND
405199 | 40 | 45 | GRAY CLAY
405199 | 45 | 58 | WATER VEIN
405364 | 0 | 2 | TOP SOIL
405364 | 2 | 5 | MARL
405364 | 5 | 45 | SAND & GRAVEL
405364 | 45 | 84 | GRAY CLAY
405364 | 84 | 124 | SOFT CLAY
405364 | 124 | 132 | GRAVEL
405365 | 0 | 9 | YELLOW CLAY
405365 | 11 | 40 | BROWN GRAVEL
405365 | 41 | 75 | GRAY GRAVEL
405368 | 0 | 6 | CLAY
405368 | 6 | 12 | GRAVEL
405368 | 12 | 20 | CLAY
405368 | 20 | 54 | GRAVEL
405368 | 54 | 62 | CLAY
405368 | 62 | 74 | SAND & GRAVEL
405368 | 74 | 82 | CLAY
405368 | 82 | 90 | SAND & GRAVEL
405379 | 0 | 24 | CLAY
405379 | 24 | 27 | GRAVEL
405379 | 27 | 43 | CLAY
405379 | 43 | 58 | SAND
405379 | 58 | 72 | SAND & GRAVEL
405380 | 0 | 23 | CLAY
405380 | 23 | 29 | SAND & GRAVEL
405380 | 29 | 43 | CLAY
405380 | 43 | 51 | SAND & GRAVEL
405380 | 51 | 70 | CLAY
405380 | 70 | 79 | SAND & GRAVEL
405380 | 79 | 116 | CLAY
405380 | 116 | 129 | SAND & GRAVEL
405383 | 0 | 3 | BROWN CLAY WITH GRAVEL
405383 | 3 | 9 | BROWN CLAY
405383 | 9 | 13 | GRAY CLAY
405383 | 13 | 26 | COURSE GRAVEL
405383 | 26 | 32 | SAND & GRAVEL
405383 | 32 | 37 | COURSE GRAVEL
405383 | 37 | 39 | GRAY CLAY
405383 | 39 | 41 | GRAVEL
405383 | 41 | 46 | GRAY CLAY
405383 | 46 | 50 | GRAVEL
405383 | 50 | 54 | SOFT CLAY
405384 | 0 | 64 | CLAY
405384 | 64 | 74 | SAND & GRAVEL
405388 | 0 | 57 | SAND & GRAVEL
405391 | 0 | 2 | GRAY-BLACK MARL
405391 | 2 | 31.5 | CLAY
405391 | 31.5 | 54.9 | SAND & GRAVEL
405391 | 54.9 | 55 | GRAY CLAY
405392 | 0 | 42 | SAND & CLAY
405392 | 42 | 48 | SAND & GRAVEL
405396 | 0 | 74 | CLAY
405396 | 74 | 96 | SAND
405396 | 96 | 104 | SAND & GRAVEL
405399 | 0 | 2 | TOP SOIL
405399 | 2 | 23 | GRAY MARL
405399 | 23 | 29 | MARL
405399 | 29 | 53 | SAND & GRAVEL
405400 | 0 | 4 | CLAY
405400 | 4 | 8 | SAND & GRAVEL
405400 | 8 | 22 | CLAY
405400 | 22 | 41 | SAND & GRAVEL
405400 | 41 | 43 | CLAY & GRAVEL
405400 | 43 | 51 | SAND & GRAVEL
405403 | 0 | 35 | CLAY
405403 | 34 | 44 | SAND
405403 | 44 | 142 | CLAY
405403 | 142 | 152 | SAND
405403 | 152 | 162 | FINE GRAVEL
405403 | 162 | 164 | CLAY
405403 | 164 | 173 | FINE GRAVEL
405404 | 0 | 23 | CLAY
405404 | 23 | 25 | SAND & GRAVEL
405404 | 25 | 43 | CLAY
405404 | 43 | 49 | SAND & GRAVEL
405407 | 0 | 14 | CLAY
405407 | 14 | 55 | SAND & GRAVEL
405411 | 0 | 15 | SAND
405411 | 15 | 28 | SAND & GRAVEL
405411 | 28 | 45 | SAND
405411 | 45 | 87 | SAND & GRAVEL
405412 | 0 | 10 | SAND
405412 | 10 | 35 | STICKY GRAY CLAY
405412 | 35 | 42 | SAND
405412 | 42 | 55 | CLAY
405415 | 0 | 78 | SAND & GRAVEL
405416 | 0 | 22 | SAND
405416 | 22 | 27 | GRAVEL
405416 | 27 | 39 | GRAY CLAY
405416 | 39 | 41 | GRAVEL & CLAY
405416 | 41 | 62 | SAND, GRAVEL & CLAY
405416 | 62 | 71 | GRAY CLAY
405416 | 71 | 79.5 | GREEN CLAY
405416 | 79.5 | 82.5 | GRAVEL
405416 | 82.5 | 104 | SOFT GRAY CLAY
405416 | 104 | 117 | SAND & GRAVEL
405419 | 0 | 24 | CLAY
405419 | 24 | 66 | SAND & GRAVEL
405427 | 0 | 8 | CLAY & SAND
405427 | 8 | 59 | SAND & GRAVEL
405431 | 0 | 6 | CLAY
405431 | 6 | 60 | SAND & GRAVEL
405435 | 0 | 6 | CLAY
405435 | 6 | 22 | GRAVEL
405435 | 22 | 32 | CLAY
405435 | 32 | 44 | SAND & GRAVEL
405435 | 44 | 120 | CLAY
405435 | 120 | 123 | SAND & GRAVEL
405435 | 123 | 150 | CLAY
405435 | 150 | 158 | SAND & GRAVEL
405439 | 0 | 2 | TOP SOIL
405439 | 2 | 5 | MARL
405439 | 5 | 42 | SAND & GRAVEL
405439 | 42 | 84 | HARD STICKY GRAY CLAY
405439 | 84 | 117 | SOFTER CLAY
405439 | 117 | 121 | SAND
405439 | 121 | 130 | GRAVEL
408412 | 0 | 5 | CLAY
408412 | 5 | 54 | SAND & GRAVEL
408415 | 0 | 2 | TOPSOIL
408415 | 2 | 20 | COARSE SAND
408415 | 20 | 24 | GRAY CLAY
408415 | 24 | 80 | SAND & GRAVEL
408416 | 0 | 54 | SAND & GRAVEL
408416 | 54 | 65 | CLAY
408416 | 65 | 88 | SAND & GRAVEL
408419 | 0 | 20 | SAND & GRAVEL
408419 | 20 | 22 | CLAY
408419 | 22 | 82 | SAND & GRAVEL
408420 | 0 | 17 | CLAY
408420 | 17 | 27 | SAND & GRAVEL
408420 | 27 | 34 | CLAY
408420 | 34 | 66 | SAND & GRAVEL
408431 | 0 | 7 | CLAY
408431 | 7 | 24 | SAND & GRAVEL
408431 | 24 | 26 | CLAY
408431 | 26 | 57 | SAND & GRAVEL
408436 | 0 | 7 | CLAY
408436 | 7 | 40 | SAND & GRAVEL
408436 | 40 | 50 | CLAY
408436 | 50 | 57 | SAND & GRAVEL
408438 | 0 | 2 | TOPSOIL
408438 | 2 | 15 | BROWN CLAY
408438 | 15 | 25 | SAND AND GRAVEL
408438 | 25 | 70 | GRAY CLAY
408438 | 70 | 83 | COARSE GRAVEL
408446 | 0 | 8 | CLAY
408446 | 8 | 42 | GRAVELY CLAY
408446 | 42 | 49 | COARSE - MEDIUM GRAVEL
408446 | 49 | 53 | SANDY CLAY
408447 | 0 | 13 | SAND
408447 | 13 | 31 | CLAY
408447 | 31 | 39 | GRAVEL
408447 | 39 | 42 | SAND
408447 | 42 | 46 | GRAVEL
408447 | 46 | 56 | GRAY CLAY
408448 | 0 | 8 | CLAY
408448 | 8 | 35 | SAND & GRAVEL
408448 | 35 | 57 | CLAY
408448 | 57 | 68 | SAND & GRAVEL
408451 | 0 | 14 | SAND & GRAVEL
408451 | 14 | 23 | GRAY CLAY
408451 | 23 | 28 | HARD GRAY CLAY
408451 | 28 | 40 | SAND & GRAVEL
408451 | 40 | 47 | GRAY CLAY
408451 | 47 | 53 | GRAVEL
408452 | 0 | 12 | CLAY
408452 | 12 | 54 | SAND & GRAVEL
408454 | 0 | 13 | YELLOW CLAY
408454 | 13 | 48 | GREY CLAY
408454 | 48 | 61 | LIGHT AND DARK SAND AND GRAVEL
408456 | 0 | 9 | CLAY & GRAVEL
408456 | 9 | 35 | SAND & GRAVEL
408456 | 35 | 102 | CLAY
408456 | 102 | 119 | SAND & GRAVEL
408459 | 0 | 10 | TRASH
408459 | 10 | 21 | SAND & GRAVEL
408459 | 21 | 40 | SAND
408459 | 40 | 46 | CLAY
408459 | 46 | 55 | GRAVEL
408463 | 0 | 7 | BROWN CLAY & GRAVEL
408463 | 7 | 47 | GRAVEL
408463 | 47 | 80.99 | GRAY CLAY
408463 | 80.99 | 81 | GRAVEL
408479 | 0 | 25 | BROWN GRAVEL
408479 | 25 | 40 | GRAY CLAY
408479 | 40 | 61 | COARSE GRAVEL
408490 | 0 | 2 | TOPSOIL
408490 | 2 | 6 | MUCK
408490 | 6 | 14 | GRAVEL - SAND
408490 | 14 | 84 | GRAY CLAY - GRAVEL
408490 | 84 | 87 | MED GRAVEL
408490 | 87 | 144 | GRAY CLAY - SAND
408490 | 144 | 152.5 | MED - COARSE GRAVEL
408490 | 152.5 | 156 | SANDY GRAY CLAY
408494 | 0 | 3 | TOP SOIL
408494 | 3 | 12 | BROWN CLAY
408494 | 12 | 50 | GRAY CLAY AND GRAVEL
408494 | 50 | 95 | GRAY CLAY
408494 | 95 | 105 | GRAY CLAY AND GRAVEL
408494 | 105 | 166 | GRAY CLAY
408494 | 166 | 178 | COARSE GRAVEL
408497 | 0 | 20 | CLAY
408497 | 20 | 24 | SAND
408497 | 24 | 143 | CLAY
408497 | 143 | 149 | SAND & GRAVEL
408498 | 0 | 65 | CLAY
408498 | 65 | 69 | SAND & GRAVEL
408498 | 69 | 113 | CLAY
408498 | 113 | 116 | SAND & GRAVEL
408498 | 116 | 210 | CLAY
408498 | 210 | 222 | SAND & GRAVEL
408501 | 0 | 6 | CLAY & GRAVEL
408501 | 6 | 73 | SAND & GRAVEL
408505 | 0 | 12 | CLAY
408505 | 12 | 50 | SAND & GRAVEL
408513 | 0 | 2 | TOPSOIL
408513 | 2 | 30 | COARSE GRAVEL
408513 | 30 | 40 | GREY CLAY
408513 | 40 | 60 | GREY CLAY & GRAVEL
408513 | 60 | 73 | COARSE GRAVEL
408514 | 0 | 3 | CLAY
408514 | 3 | 6 | SAND & GRAVEL
408514 | 6 | 26 | MARLE
408514 | 26 | 89 | CLAY
408514 | 89 | 97 | SAND & GRAVEL
408521 | 0 | 28 | SAND & GRAVEL
408521 | 28 | 39 | CLAY
408521 | 39 | 56 | SAND & GRAVEL
408533 | 0 | 15 | GRAVELY CLAY
408533 | 15 | 30 | GRAY CLAY
408533 | 30 | 44 | RED CLAY
408533 | 44 | 50 | GRAVEL
408534 | 0 | 55 | CLAY
408534 | 55 | 61 | SAND & GRAVEL
408537 | 0 | 29 | CLAY
408537 | 29 | 39 | FINE SAND
408537 | 39 | 113 | CLAY
408537 | 113 | 118 | SANDY CLAY
408537 | 118 | 122 | GRAVEL
408537 | 122 | 129 | CLAY
408538 | 0 | 1 | TOP SOIL
408538 | 1 | 15 | BROWN CLAY
408538 | 15 | 20 | GRAY CLAY
408538 | 20 | 35 | FINE SAND
408538 | 35 | 80 | GRAY CLAY AND GRAVEL
408538 | 80 | 150 | GRAY CLAY
408538 | 150 | 190 | GRAY CLAY AND GRAVEL
408538 | 190 | 222 | MEDIUM GRAVEL
408541 | 0 | 39 | CLAY
408541 | 39 | 87 | SAND & GRAVEL
408541 | 87 | 104 | CLAY
408541 | 104 | 114 | SAND & GRAVEL
408545 | 0 | 63 | CLAY
408545 | 63 | 72 | SAND & GRAVEL
408546 | 0 | 1 | TOP SOIL
408546 | 1 | 30 | BROWN SAND G
408546 | 30 | 50 | GRAY CLAY
408546 | 50 | 62 | GRAY CLAY AND GRAVEL
408546 | 62 | 69 | COARSE GRAVEL
408550 | 0 | 11 | CLAY
408550 | 11 | 24 | SAND & GRAVEL
408550 | 24 | 42 | CLAY
408550 | 42 | 71 | SAND & GRAVEL
408550 | 71 | 85 | CLAY
408550 | 85 | 95 | SAND & GRAVEL
410082 | 0 | 2.5 | BROWN CLAY & SAND
410082 | 2.5 | 4 | SAND
410082 | 4 | 6 | GRAVEL
410082 | 6 | 22 | MEDIUM TO COURSE GRAVEL
410082 | 22 | 22.5 | GRAY CLAY
410082 | 22.5 | 24.5 | GRAVEL
410082 | 24.5 | 26 | CLAY & SAND
410082 | 26 | 29 | SOFT CLAY
410082 | 29 | 44.5 | GRAVEL & CLAY
410082 | 44.5 | 60 | GRAY CLAY
410082 | 60 | 98 | HARD GRAY CLAY
410082 | 98 | 116.5 | GRAVEL
410082 | 116.5 | 137 | GRAY CLAY
410082 | 137 | 145 | GRAVEL
410087 | 0 | 2 | TOPSOIL
410087 | 2 | 21 | YELLOW GRAVEL - SAND
410087 | 21 | 47 | GRAY CLAY - SAND
410087 | 47 | 51 | MED GRAVEL
410087 | 51 | 56 | GRAY CLAY - GRAVEL
410087 | 56 | 70 | MED GRAVEL - SAND
410087 | 70 | 85 | FINE GRAVEL - SAND
410091 | 0 | 5 | SAND
410091 | 5 | 17 | BROWN CLAY
410091 | 17 | 23 | GRAY CLAY
410091 | 23 | 29 | CLAY & GRAVEL
410091 | 29 | 38 | GRAVEL
410091 | 38 | 39 | SAND
410091 | 39 | 51.9 | GRAVEL
410091 | 51.9 | 52 | SAND
410094 | 0 | 11 | SAND
410094 | 11 | 31 | GRAY CLAY
410094 | 31 | 63 | SAND & GRAVEL
410094 | 63 | 69 | GRAY CLAY
410094 | 69 | 96 | COARSE GRAVEL
410095 | 0 | 25 | GRAVELY CLAY
410095 | 25 | 46 | CLAY
410095 | 46 | 55 | WATER VEIN
410098 | 0 | 4 | SANDY BROWN CLAY
410098 | 4 | 30 | BROWN GRAVEL
410098 | 30 | 60 | GRAY CLAY
410098 | 60 | 78 | WATER VEIN
410103 | 0 | 2 | TOPSOIL
410103 | 2 | 60 | YELLOW GRAVEL
410103 | 60 | 90 | GRAY CLAY-GRAVEL
410103 | 90 | 100 | GRAY CLAY
410103 | 100 | 120 | MED GRAVEL
410106 | 0 | 10 | BROWN CLAY
410106 | 10 | 30 | BROWN GRAVEL
410106 | 30 | 90 | GRAY CLAY
410106 | 90 | 104 | GRAY CLAY & GRAVEL
410106 | 104 | 122 | WATER VEIN
410110 | 0 | 5 | BLACK MARROW
410110 | 5 | 18 | GRAY CLAY
410110 | 18 | 30 | BROWN GRAVEL
410110 | 30 | 61 | WATER VEIN
410118 | 0 | 16 | BROWN CLAY
410118 | 16 | 45 | GRAY CLAY
410118 | 45 | 53 | BROWN GRAVEL
410118 | 53 | 84 | GRAY CLAY
410118 | 84 | 100 | WATER VEIN
410122 | 0 | 10 | BLACK MARROW
410122 | 10 | 30 | PETE MOSS
410122 | 30 | 40 | GRAVEL & SAND
410122 | 40 | 179 | GRAY CLAY
410122 | 179 | 195 | WATER VEIN
410146 | 0 | 17 | SAND
410146 | 17 | 20 | BROWN CLAY
410146 | 20 | 26 | SAND & GRAVEL
410146 | 26 | 37 | GRAY CLAY
410146 | 37 | 55 | SAND & GRAVEL
410146 | 55 | 57 | SAND
410146 | 57 | 72 | GRAVEL
410154 | 0 | 3 | SAND & BROWN CLAY
410154 | 3 | 5 | SAND & CLAY
410154 | 5 | 27 | SOFT GRAY CLAY
410154 | 27 | 32 | CLAY & GRAVEL
410154 | 32 | 35 | GRAVEL
410154 | 35 | 42 | HARD CLAY
410154 | 42 | 48 | SAND & GRAVEL
410164 | 1 | 14 | BROWN CLAY
410164 | 14 | 29 | BROWN GRAVEL
410164 | 29 | 65 | GRAY CLAY
410164 | 65 | 92 | WATER VEIN
410168 | 0 | 15 | BROWN CLAY
410168 | 15 | 30 | SOFT GRAY CLAY & SAND
410168 | 30 | 77 | GRAY CLAY
410168 | 77 | 83 | WATER VEIN
410184 | 0 | 5 | YELLOW CLAY
410184 | 5 | 50 | BLUE CLAY
410184 | 50 | 54 | GRAVEL
410184 | 54 | 112 | BLUE CLAY
410184 | 112 | 121 | FINE MUDDY SAND
410184 | 121 | 145 | GRAY CLAY
410184 | 145 | 176 | BLUE CLAY
410184 | 176 | 190 | FINE SAND
410184 | 190 | 228 | BLUE CLAY
410184 | 228 | 240 | GRAVEL
410188 | 0 | 2 | TOP SOIL
410188 | 2 | 14 | SAND W/BROWN CLAY
410188 | 14 | 60 | SAND, GRAVEL, BLUE CLAY MIX
410188 | 60 | 87 | BLUE CLAY
410188 | 87 | 120 | STONEY BLUE CLAY
410188 | 120 | 132 | FINE GRAVEL
410196 | 0 | 13 | BROWN CLAY
410196 | 13 | 35 | GRAY CLAY
410196 | 35 | 55 | BROWN GRAVEL
410196 | 55 | 74 | WATER VEIN
410212 | 0 | 4 | BLACK MARROW
410212 | 4 | 14 | GRAVEL & SAND
410212 | 14 | 40 | GRAY CLAY
410212 | 40 | 43 | GRAVEL & SAND
410212 | 43 | 210 | GRAY CLAY
410212 | 210 | 230 | WATER VEIN
410216 | 0 | 13 | SNDY BROWN CLAY
410216 | 13 | 20 | SAND
410216 | 20 | 35 | SAND & GRAVEL
410216 | 35 | 205 | GRAY CLAY
410216 | 205 | 223 | WATER VEIN
410223 | 0 | 20 | BROWN CLAY
410223 | 20 | 35 | BROWN GRAVEL & ROCKS
410223 | 35 | 65 | GRAY CLAY
410223 | 65 | 80 | BROWN GRAVEL & STONES
410223 | 80 | 117 | GRAY CLAY
410223 | 117 | 145 | SAND & SILT
410223 | 145 | 165 | HEAVEY BROWN GRAVEL
410223 | 165 | 185 | WATER VEIN
410228 | 0 | 4 | BLACK MARROW
410228 | 4 | 11 | PETE MOSS
410228 | 11 | 30 | SAND & FINE GRAVEL
410228 | 30 | 50 | GRAVEL & SAND
410228 | 50 | 91 | WATER VEIN
410232 | 0 | 11 | BROWN CLAY & GRAVEL
410232 | 11 | 20 | GRAY CLAY
410232 | 20 | 26 | GRAVEL & SAND
410232 | 26 | 60 | GRAY CLAY
410232 | 60 | 73 | WATER VEIN
410732 | 0 | 12 | SAND - GRAVEL
410732 | 12 | 16 | YELLOW CLAY - SAND
410732 | 16 | 39 | MED GRAVEL
410732 | 39 | 73 | GRAY CLAY - SAND
410732 | 73 | 80 | MED GRAVEL
410732 | 80 | 110 | FINE GRAVEL - SAND
410736 | 0 | 35 | CLAY
410736 | 35 | 39 | SAND & GRAVEL
410736 | 39 | 57 | CLAY
410736 | 57 | 66 | SAND & GRAVEL
410744 | 0 | 1 | TOP SOIL
410744 | 1 | 8 | MUCK & SAND
410744 | 8 | 44 | CLAY & GRAVEL
410744 | 44 | 60 | SAND & GRAVEL
410752 | 0 | 8 | CLAY & GRAVEL
410752 | 8 | 24 | SAND & GRAVEL
410752 | 24 | 74 | CLAY
410752 | 74 | 81 | SAND & GRAVEL
410756 | 0 | 5 | CLAY
410756 | 5 | 24 | SAND & GRAVEL
410756 | 24 | 32 | CLAY
410756 | 32 | 46 | SAND & GRAVEL
410764 | 0 | 21 | SAND & GRAVEL
410764 | 21 | 39 | CLAY
410764 | 39 | 51 | SAND & GRAVEL
410764 | 51 | 71 | CLAY
410764 | 71 | 82 | SAND & GRAVEL
410768 | 0 | 8 | FILL
410768 | 8 | 13 | MARLE
410768 | 13 | 34 | SAND & GRAVEL
410768 | 34 | 48 | CLAY
410768 | 48 | 68 | SAND & GRAVEL
410768 | 68 | 83 | CLAY
410768 | 83 | 100 | SAND
410768 | 100 | 149 | CLAY
410768 | 149 | 157 | SAND & GRAVEL
410780 | 0 | 4 | CLAY
410780 | 4 | 40 | SAND & GRAVEL
410780 | 40 | 93 | CLAY
410780 | 93 | 96 | SAND & GRAVEL
410780 | 96 | 143 | CLAY
410780 | 143 | 147 | SAND
410780 | 147 | 156 | CLAY
410780 | 156 | 162 | SAND & GRAVEL
411126 | 0 | 1 | BROWN CLAY
411126 | 1 | 7 | BLACK MARROW
411126 | 7 | 15 | GRAY CLAY & GRAVEL
411126 | 15 | 37 | HEAVY GRAVEL & ROCKS
411126 | 37 | 50 | WATER VEIN
411138 | 0 | 4 | SAND
411138 | 4 | 8 | BLACK MARROW
411138 | 8 | 16 | BROWN CLAY
411138 | 16 | 40 | GRAY CLAY
411138 | 40 | 48 | GRAVEL & SAND
411138 | 48 | 80 | GRAY CLAY
411138 | 80 | 93 | WATER VEIN
411146 | 0 | 9 | GRAVEL CLAY SAND MIXTURE
411146 | 9 | 12 | COURSE GRAVEL
411146 | 12 | 59 | GRAY CLAY
411146 | 59 | 61 | HARD GRAY CLAY
411146 | 61 | 65 | CLAY
411146 | 65 | 80 | FINE SAND
411146 | 80 | 84 | GRAY CLAY
411146 | 84 | 94 | FINE SAND
411146 | 94 | 106 | GRAVEL
411147 | 0 | 9 | BROWN SANDY CLAY
411147 | 9 | 35 | GRAY CLAY
411147 | 35 | 40 | FINE GRAVEL & SAND
411147 | 40 | 60 | GRAY CLAY
411147 | 60 | 75 | WATER VEIN
411155 | 0 | 4 | BROWN CLAY & GRAVEL
411155 | 4 | 35 | BROWN GRAVEL & SAND
411155 | 35 | 45 | GRAY CLAY
411155 | 45 | 59 | FINE GRAVEL & SILT
411155 | 59 | 68 | GRAY CLAY
411155 | 68 | 79 | FINE GRAVEL & SAND
411155 | 79 | 95 | GRAY CLAY
411155 | 95 | 105 | WATER VEIN
411158 | 0 | 8 | FILL
411158 | 8 | 14 | COURSE GRAVEL
411158 | 14 | 28 | SAND & GRAVEL
411158 | 28 | 41 | COURSE GRAVEL
411158 | 41 | 47 | GRAY CLAY
411158 | 47 | 53 | GRAVEL
411158 | 53 | 70 | GRAY CLAY
411158 | 70 | 87 | GRAVEL
411190 | 0 | 13 | SANDY BROWN CLAY
411190 | 13 | 29 | GRAY CLAY
411190 | 29 | 38 | BROWN GRAVEL
411190 | 38 | 50 | GRAY CLAY
411190 | 50 | 71 | WATER VEIN
411194 | 0 | 4 | BROWN CLAY
411194 | 4 | 9 | BLACK MARROW
411194 | 9 | 17 | SANDY GRAVEL
411194 | 17 | 50 | GRAY CLAY
411194 | 50 | 57 | GRAVEL & SAND
411194 | 57 | 70 | GRAY CLAY
411194 | 70 | 93 | WATER VEIN
411362 | 0 | 43 | SAND
411362 | 43 | 45 | CLAY
411362 | 45 | 61 | SAND
411362 | 61 | 75 | CLAY
411362 | 75 | 80 | GRAVEL
411362 | 80 | 89 | CLAY
411362 | 89 | 100 | CLAY & GRAVEL
411362 | 100 | 102 | SOFTER CLAY
411362 | 102 | 124 | GRAVEL
411363 | 0 | 30 | BROWN CLAY
411363 | 30 | 47 | GREY CLAY
411363 | 47 | 75 | WATER VEIN
411366 | 0 | 2 | TOP SOIL
411366 | 2 | 4 | MARL
411366 | 4 | 39 | SAND & GRAVEL
411366 | 39 | 43 | SAND
411366 | 43 | 54 | GRAVEL
411383 | 0 | 2 | TOPSOIL
411383 | 2 | 28 | SAND - GRAVEL
411383 | 28 | 87 | GRAY CLAY
411383 | 87 | 90 | MED GRAVEL
411383 | 90 | 105 | GRAY CLAY - GRAVEL
411383 | 105 | 109 | MED GRAVEL
411383 | 109 | 139 | GRAY CLAY
411383 | 139 | 148 | FINE GRAVEL - SAND
411386 | 0 | 7 | BROWN CLAY & GRAVEL
411386 | 7 | 30 | GRAVEL & SAND
411386 | 30 | 40 | GRAY CLAY
411386 | 40 | 54 | WATER VEIN
411387 | 0 | 5 | MUCK
411387 | 5 | 10 | MEDIUM SAND
411387 | 10 | 47 | CEMENTED SAND & GRAVEL
411394 | 0 | 17 | SANDY BROWN CLAY
411394 | 17 | 20 | GRAY CLAY
411394 | 20 | 52 | SAND
411394 | 52 | 77 | GRAY CLAY
411394 | 77 | 95 | WATER VEIN
411395 | 0 | 3 | FILL DIRT
411395 | 3 | 7 | BLACK MARROW
411395 | 7 | 18 | PETE MOSS
411395 | 18 | 25 | GRAY CLAY
411395 | 25 | 57 | WATER VEIN
411399 | 0 | 3 | BROWN CLAY & GRAVEL
411399 | 3 | 40 | BROWN GRAVEL & STONES
411399 | 40 | 50 | GRAY CLAY
411399 | 50 | 59 | WATER VEIN
411399 | 59 | 88 | GRAY CLAY
411399 | 88 | 105 | WATER VEIN
411402 | 0 | 10 | BROWN CLAY & GRAVEL
411402 | 10 | 18 | FINE BROWN GRAVEL & SAND
411402 | 18 | 30 | HEAVY GRAVEL & SAND
411402 | 30 | 60 | GRAY CLAY
411402 | 60 | 64 | GRAVEL
411402 | 64 | 90 | GRAY CLAY
411402 | 90 | 110 | WATER VEIN
411410 | 0 | 13 | SOFT BROWN CLAY
411410 | 13 | 33 | GRAY CLAY
411410 | 33 | 37 | GRAVEL & SAND
411410 | 37 | 57 | GRAY CLAY
411410 | 57 | 62 | GRAVEL & SAND
411410 | 62 | 155 | GRAY CLAY
411410 | 155 | 170 | WATER VEIN
411421 | 0 | 2 | TOPSOIL
411421 | 2 | 18 | GRAVEL
411421 | 18 | 62 | GRAY CLAY
411421 | 62 | 74 | MED GRAVEL
411425 | 0 | 2 | TOPSOIL
411425 | 2 | 8 | BROWN CLAY-GRAVEL-SAND
411425 | 8 | 67 | MED GINE GRAVEL-SAND
411425 | 67 | 76 | GRAY CLAY - GRAVEL
411425 | 76 | 80 | FINE GRAVEL
411425 | 80 | 151 | GRAY CLAY - GRAVEL
411425 | 151 | 160 | COARSE GRAVEL
411427 | 0 | 35 | CLAY
411427 | 35 | 38 | GRAVEL
411427 | 38 | 62 | GRAVELY CLAY
411427 | 62 | 70 | WATER VEIN
411431 | 0 | 20 | CLAY
411431 | 20 | 25 | SAND
411431 | 25 | 58 | CLAY
411431 | 58 | 62 | SAND
411431 | 62 | 70 | CLAY
411431 | 70 | 90 | SAND & GRAVEL
411435 | 0 | 1 | TOP SOIL
411435 | 1 | 12 | YELLOW CLAY
411435 | 12 | 122 | SANDY, STONEY, BLUE CLAY MIX
411435 | 122 | 131 | GRAVEL
411437 | 0 | 4 | BLACK MARROW
411437 | 4 | 20 | PETE MOSS & SAND
411437 | 20 | 30 | GRAVEL & SAND
411437 | 30 | 70 | GRAY CLAY
411437 | 70 | 80 | WATER VEIN
411440 | 0 | 15 | SAND
411440 | 15 | 61 | BLUE CLAY
411440 | 61 | 82 | GRAVEL
411440 | 82 |  | CLAY
411601 | 0 | 2 | TOP SOIL
411601 | 2 | 34 | SAND & GRAVEL
411601 | 34 | 42 | BLUE CLAY
411601 | 42 | 61 | SAND
411601 | 61 | 68 | CLAY
411601 | 68 | 94 | GRAVEL
411622 | 0 | 5 | CLAY
411622 | 5 | 13 | SAND & GRAVEL
411622 | 13 | 24 | CLAY
411622 | 24 | 39 | SAND & GRAVEL
411622 | 39 | 101 | CLAY
411622 | 101 | 118 | SAND & GRAVEL
411631 | 0 | 9 | CLAY & GRAVEL
411631 | 9 | 42 | MARLE
411631 | 42 | 47 | SAND & GRAVEL
411631 | 47 | 58 | CLAY & GRAVEL
411631 | 58 | 64 | CLAY & GRAVEL
411631 | 64 | 73 | SAND & GRAVEL
411635 | 0 | 9 | GRAVEL & BROWN CLAY
411635 | 9 | 17 | GRAY MARL
411635 | 17 | 27 | HARD GRAY CLAY
411635 | 27 | 31 | SAND
411635 | 31 | 53 | GRAVEL
411635 | 53 | 69 | SAND
411635 | 69 | 70 | GRAY CLAY
411639 | 0 | 9 | CLAY
411639 | 9 | 16 | GRAVEL
411639 | 16 | 43 | CLAY
411639 | 43 | 61 | SAND & GRAVEL
411643 | 0 | 2 | TOP SOIL
411643 | 2 | 4 | MARL
411643 | 4 | 13 | GRAVEL
411643 | 13 | 27 | BLACK MARL
411643 | 27 | 45 | GRAVEL
411643 | 45 | 51 | SAND & CLAY
411651 | 0 | 14 | SAND & GRAVEL
411651 | 14 | 41 | CLAY
411651 | 41 | 47 | SAND & GRAVEL
411652 | 0 | 58 | CLAY
411652 | 58 | 66 | SAND & GRAVEL
411655 | 0 | 12 | CLAY
411655 | 12 | 29 | SAND
411655 | 29 | 80 | CLAY
411655 | 80 | 93 | SAND & GRAVEL
411656 | 0 | 9 | CLAY
411656 | 9 | 23 | SAND & GRAVEL
411656 | 23 | 47 | CLAY
411656 | 47 | 55 | SAND & GRAVEL
411659 | 0 | 72 | CLAY & GRAVEL
411659 | 72 | 80 | SAND & GRAVEL
411660 | 0 | 8 | GRAVEL & BROWN CLAY
411660 | 8 | 13 | BROWN CLAY
411660 | 13 | 22 | GRAY CLAY
411660 | 22 | 65 | SAND & GRAVEL
411664 | 0 | 3 | TOP SOIL
411664 | 3 | 6 | BROWN CLAY & GRAVEL
411664 | 6 | 9 | CLAY
411664 | 9 | 14 | SAND & GRAVEL
411664 | 14 | 66 | HARD GRAY STICKY CLAY
411664 | 66 | 85 | GRAVEL & CLAY
411664 | 85 | 93 | SAND & GRAVEL
411668 | 0 | 7 | CLAY
411668 | 7 | 27 | SAND & GRAVEL
411668 | 27 | 43 | CLAY
411668 | 43 | 51 | SAND & GRAVEL
411676 | 0 | 6 | CLAY
411676 | 6 | 30 | SAND
411676 | 30 | 94 | CLAY
411676 | 94 | 104 | SAND & GRAVEL
411866 | 0 | 2 | FILL DIRT
411866 | 2 | 4 | BLACK MARROW
411866 | 4 | 35 | SAND & SILT
411866 | 35 | 47 | GRAVEL & SAND
411866 | 47 | 54 | GRAY CLAY
411866 | 54 | 65 | WATER VEIN
411874 | 0 | 4 | BROWN CLAY
411874 | 4 | 8 | SAND & GRAVEL
411874 | 8 | 12 | GRAY CLAY
411874 | 12 | 15 | SAND
411874 | 15 | 28 | GRAY CLAY
411874 | 28 | 42 | HARD GRAY CLAY
411874 | 42 | 55 | GRAVEL
413023 | 0 | 2 | TOP SOIL
413023 | 2 | 12 | BROWN SAND W/SOME MED-COARSE G
413023 | 12 | 47 | MEDIUM-COARSE GRAVEL
413023 | 47 | 96 | SANDY GRAVELLY GRAY CLAY
413023 | 96 | 100 | MED-COARSE GRAVEL W/SOME FINE-
413023 | 100 | 108 | SANDY GRAVELLY GRAY CLAY
413023 | 108 | 116 | FINE-MED GRAVEL W/SOME FINE SA
413023 | 116 | 118 | SANDY GRAY CLAY
413023 | 118 | 124 | FINE-MED GRAVEL W/SOME FINE-ME
413023 | 124 | 127 | FINE-MED GRAVEL W/SOME FINE SA
413023 | 127 | 130 | GRAY CLAY
413027 | 0 | 2 | TOP SOIL
413027 | 2 | 8 | BROWN SAND
413027 | 8 | 10 | GRAVELLY TAN CLAY
413027 | 10 | 20 | GRAVELLY GREY CLAY
413027 | 20 | 45 | MEDIUM-COARSE GRAVEL
413027 | 45 | 108 | SANDY GRAVELLY GRAY CLAY
413027 | 108 | 109 | MEDIUM-COARSE GRAVEL
413027 | 109 | 115 | GRAVELLY GRAY CLAY
413027 | 115 | 125 | FINE-COARSE GRAVEL, SOME SAND
413027 | 125 | 203 | GRAY SANDY GRAVELLY CLAY
413105 | 0 | 8 | BRN CLAY
413105 | 8 | 24 | SAND & GRAVEL
413105 | 24 | 26 | BLUE CLAY
413105 | 26 | 44 | GRAVEL W/CLAY
413105 | 44 | 55 | SAND
413105 | 55 | 80 | SAND & GRAVEL
413459 | 0 | 28 | SAND & GRAVEL
413459 | 28 | 32 | CLAY & SAND
413459 | 32 | 34 | GRAVEL
413459 | 34 | 41 | GRAY CLAY & SAND
413459 | 41 | 62 | HARD CLAY
413459 | 62 | 82 | TAN CLAY & GRAVEL
413459 | 82 | 94 | GRAY CLAY & GRAVEL
413459 | 94 | 128 | SAND & GRAVEL
413475 | 0 | 3 | TOP SOIL
413475 | 3 | 6 | MARL
413475 | 6 | 8 | GRAVEL
413475 | 8 | 25 | GRAY CLAY
413475 | 25 | 26 | GRAVEL
413475 | 26 | 40 | CLAY
413475 | 40 | 52 | CLAY & GRAVEL
413475 | 52 | 65 | SAND & GRAVEL
413479 | 0 | 8 | BROWN CLAY
413479 | 8 | 12 | SAND & GRAVEL
413479 | 12 | 57 | SAND
413479 | 57 | 82 | COURSE SAND
413487 | 0 | 3 | BROWN CLAY
413487 | 3 | 27 | SAND
413487 | 27 | 34 | GRAY CLAY
413487 | 34 | 44 | FINE GRAY CLAY & SAND
413487 | 44 | 54 | WATER VEIN
413499 | 0 | 7 | BROWN CLAY & GRAVEL
413499 | 7 | 40 | GRAY CLAY
413499 | 40 | 47 | GRAY CLAY & GRAVEL
413499 | 47 | 97 | GRAY CLAY
413499 | 97 | 101 | GRAVEL & SAND
413499 | 101 | 157 | GRAY CLAY
413499 | 157 | 179 | WATER VEIN
413507 | 0 | 78 | GRAVEL
413511 | 0 | 3 | TOP SOIL
413511 | 3 | 40 | MARL
413511 | 40 | 44 | GRAVEL
413511 | 44 | 46 | CLAY
413511 | 46 | 60 | GRAVEL
413769 | 0 | 3 | TOP SOIL
413769 | 3 | 27 | SAND/GRAVEL
413769 | 27 | 85 | CLAY
413769 | 85 | 101 | SAND/CLAY
413769 | 101 | 180 | CLAY
413769 | 180 | 186 | SAND/GRAVEL
413769 | 186 | 200 | GRAVEL
413770 | 0 | 16 | SAND
413770 | 16 | 18 | BROWN CLAY
413770 | 18 | 25 | GRAY CLAY & GRAVEL
413770 | 25 | 58.5 | GRAY CLAY
413770 | 58.5 | 83 | GRAVEL
413772 | 0 | 12 | GRAVEL
413772 | 12 | 43 | CLAY
413772 | 43 | 70 | SAND/CLAY
413772 | 70 | 77 | CLAY
413772 | 77 | 90 | GRAVEL
413773 | 0 | 2 | TOP SOIL
413773 | 2 | 36 | CLAY
413773 | 36 | 48 | SAND
413773 | 48 | 96 | CLAY
413773 | 96 | 125 | SAND/CLAY
413773 | 152 | 255 | CLAY
413773 | 255 | 165 | GRAVEL
413774 | 0 | 4 | TOP SOIL
413774 | 4 | 15 | MARL
413774 | 15 | 47 | SAND & GRAVEL
413777 | 0 | 2 | TOP SOIL
413777 | 2 | 14 | SAND / CLAY
413777 | 14 | 44 | CLAY
413777 | 44 | 52 | SAND / CLAY
413777 | 52 | 75 | CLAY
413777 | 75 | 82 | SAND / GRAVEL
413777 | 82 | 90 | GRAVEL
413778 | 0 | 4 | BROWN CLAY
413778 | 4 | 21 | GRAVEL
413778 | 21 | 38 | SAND
413778 | 38 | 42 | GRAVEL
413778 | 42 | 52 | SAND
413778 | 52 | 60 | SAND & GRAVEL
413778 | 60 | 90 | COURSE SAND & GRAVEL
413780 | 0 | 1 | TOP SOIL
413780 | 1 | 17 | SAND/GRAVEL
413780 | 17 | 25 | SAND/CLAY
413780 | 25 | 40 | CLAY
413780 | 40 | 48 | SAND/GRAVEL
413780 | 48 | 55 | GRAVEL
413782 | 0 | 3 | BROWN CLAY & ROCKS
413782 | 3 | 14 | BROWN CLAY
413782 | 14 | 22 | GRAY CLAY & GRAVEL
413782 | 22 | 28 | BROWN CLAY & GRAVEL
413782 | 28 | 42 | GRAY CLAY & GRAVEL
413782 | 42 | 51 | SAND & GRAVEL
413782 | 51 | 58 | CLAY & SAND
413782 | 58 | 88 | CLAY
413782 | 88 | 104 | HARD CLAY
413782 | 104 | 128 | SOFTER CLAY
413782 | 128 | 130 | CLAY
413782 | 130 | 137 | GRAVEL
413788 | 0 | 5 | SANDY BROWN CLAY
413788 | 5 | 14 | GRAVELY BROWN CLAY
413788 | 14 | 50 | GRAVELY GREY CLAY
413788 | 50 | 58 | SANDY GREY CLAY
413788 | 58 | 73 | GRAVELY GREY CLAY
413788 | 73 | 83 | GREY CLAY
413788 | 83 | 95 | F-M SAND & GRAVEL W/GREY CLAY
413788 | 95 | 110 | F-M SAND & GRAVEL
413788 | 110 | 133 | GREY CLAY
413788 | 133 | 140 | F-M GRAVEL W/FINE SAND W/LITTL
413788 | 140 | 145 | GREY CLAY
413788 | 145 | 150 | GRAVELY GREY CLAY
413788 | 150 | 175 | GREY CLAY
413788 | 175 | 185 | GRAVELY GREY CLAY
413788 | 185 | 190 | GREY CLAY W/FINE SAND & GRAVEL
413788 | 190 | 195 | F-M GRAVEL W/VERY FINE SAND W/
413788 | 195 | 205 | F-M GRAVEL W/VERY FINE SAND
413788 | 205 | 220 | F-M GRAVEL W/FINE SAND
413788 | 220 | 225 | F-M GRAVEL W/VERY FINE SAND
413792 | 0 | 5 | SANDY BROWN CLAY
413792 | 5 | 14 | GRAVELY BROWN CLAY
413792 | 14 | 50 | GRAVELY GRAY CLAY
413792 | 50 | 58 | SANDY GRAY CLAY
413792 | 58 | 73 | GRAVELY GRAY CLAY
413792 | 73 | 83 | GRAY CLAY
413792 | 83 | 95 | F-M SND & GRAVEL W/GRAY CLAY
413792 | 95 | 110 | F-M SAND AND GRAVEL
413792 | 110 | 133 | GRAY CLAY
413792 | 133 | 140 | F-M GRAVEL W/FINE SAND W/LITTL
413792 | 140 | 145 | GRAY CLAY
413792 | 145 | 150 | GRAVELY GRAY CLAY
413792 | 150 | 175 | GRAY CLAY
413792 | 175 | 185 | GRAVELY GRAY CLAY
413792 | 185 | 190 | GRAY CLAY W/FINE SAND AND GRAV
413792 | 190 | 195 | F-M GRAVEL W/VERY FINE SND & G
413792 | 195 | 205 | F-M GRAVEL W/VERY FINE SAND
413792 | 205 | 220 | F-M GRAVEL W/FINE SAND
413792 | 220 | 225 | F-M GRAVEL W/VERY FINE SAND
413792 | 225 | 231 | FINE SAND W/LITTLE GRAVEL
413792 | 231 | 250 | GRAY CLAY
413800 | 0 | 1 | TOP SOIL
413800 | 1 | 17 | MUCH-MARROW
413800 | 17 | 33 | SAND/CLAY
413800 | 33 | 45 | SAND/CLAY
413800 | 45 | 60 | SAND/GRAVEL
413800 | 60 | 76 | GRAVEL
413808 | 0 | 32 | COARSE BROWN SAND & GRAVEL
413808 | 1 | 49 | GREY CLAY & GRAVEL
413808 | 16 | 48 | COARSE GREY SAND & GRAVEL
413817 | 0 | 2 | TOP SOIL
413817 | 2 | 9 | MUCK
413817 | 9 | 22 | SAND / CLAY
413817 | 22 | 55 | SAND / GRAVEL
413817 | 55 | 72 | GRAVEL
413828 | 0 | 5 | FILL GRAVEL
413828 | 5 | 44 | YELLOW SAND - GRAVEL
413828 | 44 | 204 | GRAY CLAY
413828 | 204 | 206 | MED GRAVEL
413828 | 206 | 208 | GRAY CLAY - GRAVEL
413828 | 208 | 224 | MED GRAVEL - SAND
413829 | 0 | 37 | BROWN CLAY
413829 | 37 | 93 | GRAY CLAY
413829 | 93 | 98 | SAND & CLAY
413829 | 98 | 157 | SOFT SAND & GRAY CLAY
413829 | 157 | 177 | WATER GRAVEL
413935 | 1 | 4 | SAND/GRAVEL
413935 | 4 | 25 | SAND
413935 | 25 | 32 | CLAY
413935 | 32 | 65 | SAND/GRAVEL
413935 | 65 | 80 | GRAVEL
413966 | 0 | 22 | CLAY
413966 | 22 | 45 | SAND/CLAY
413966 | 45 | 60 | CLAY
413966 | 60 | 68 | SAND/GRAVEL
413966 | 68 | 75 | GRAVEL
413978 | 0 | 2 | TOP SOIL
413978 | 2 | 7 | SAND/GRAVEL
413978 | 7 | 20 | SAND/CLAY
413978 | 20 | 65 | CLAY
413978 | 65 | 72 | SAND/GRAVEL
413978 | 72 | 78 | GRAVEL
413994 | 0 | 70 | SAND/GRAVEL
414569 | 0 | 2 | BROWN GRAVEL
414569 | 2 | 8 | BLACK MARL
414569 | 8 | 42 | SAND & GRAVEL
414569 | 42 | 61 | SAND
414569 | 61 | 74 | SAND & GRAVEL
414573 | 0 | 22 | CLAY & GRAVEL
414573 | 22 | 26 | SAND & GRAVEL
414573 | 26 | 63 | CLAY
414573 | 63 | 71 | SAND & GRAVEL
414617 | 0 | 2 | TOP SOIL
414617 | 2 | 8 | BROWN SAND
414617 | 8 | 10 | GRAVELLY TAN CLAY
414617 | 10 | 20 | GRAVELLY GREY CLAY
414617 | 20 | 45 | M/C GRAVEL
414617 | 45 | 108 | SANDY GRAVELLY GRAY CLAY
414617 | 108 | 109 | M/C GRAVEL
414617 | 109 | 115 | GRAVELLY GRAY CLAY
414617 | 115 | 125 | F/M/C GRAVEL SOME SAND
414617 | 125 | 203 | GRAY SANDY GRAVELLY CLAY
414621 | 0 | 8 | GRAVEL
414621 | 8 | 17 | SAND & GRAVEL
414621 | 17 | 23 | GRAY CLAY
414621 | 23 | 28 | SAND & GRAVEL
414621 | 28 | 61 | GRAY CLAY
414621 | 61 | 75 | SAND & GRAVEL
414629 | 0 | 7 | CLAY & SAND
414629 | 7 | 43 | SAND & GRAVEL
414629 | 43 | 125 | CLAY
414629 | 125 | 131 | SAND & GRAVEL
414633 | 0 | 6 | CLAY
414633 | 6 | 37 | SAND & GRAVEL
414633 | 37 | 113 | CLAY
414633 | 113 | 124 | SAND & GRAVEL
414637 | 0 | 39 | CLAY
414637 | 39 | 61 | SAND & GRAVEL
414719 | 0 | 8 | SANDY BROWN CLAY
414719 | 8 | 70 | GRAY CLAY
414719 | 70 | 90 | GRAY CLAY & GRAVEL
414719 | 90 | 177 | GRAY CLAY
414719 | 177 | 185 | GRAY CLAY & GRAVEL
414719 | 185 | 203 | WATER VEIN
414731 | 0 | 54 | SAND
414731 | 54 | 68 | GRAVEL
414735 | 0 | 8 | GRAVELY SAND
414735 | 8 | 42 | SAND
414735 | 42 | 63 | SOFT GRAY CLAY
414735 | 63 | 65 | HARD GRAY CLAY
414735 | 65 | 82 | GRAY CLAY
414735 | 82 | 86 | HARD GRAY CLAY
414735 | 86 | 99 | GRAY CLAY
414735 | 99 | 121 | GRAY CLAY WITH GRAVEL
414735 | 121 | 126.9 | GRAVEL
414735 | 126.9 | 127 | CLAY
414751 | 0 | 3 | TOP SOIL
414751 | 3 | 34 | SAND AND GRAVEL
414751 | 34 | 72 | GRAY CLAY
414751 | 72 | 80 | COARSE GRAVEL
414802 | 0 | 40 | GRAVELY CLAY
414802 | 40 | 90 | CLAY
414802 | 90 | 98 | WATER VEIN
414810 | 0 | 59 | GRAVELY CLAY
414810 | 59 | 65 | MEDIUM - COARSE GRAVEL
414810 | 65 | 68 | GRAVELY CLAY
414814 | 0 | 42 | SAND AND GRAVEL
414814 | 42 | 98 | CLAY PATCHES OF GRAVEL
414814 | 98 | 107 | MEDIUM GRAVEL
414821 | 0 | 16 | GRAVEL
414821 | 16 | 28 | CLAY
414821 | 28 | 31 | GRAVEL
414821 | 31 | 62 | GRAVELY CLAY
414821 | 62 | 68 | COARSE GRAVEL
414821 | 68 | 74 | CLAY
414826 | 0 | 15 | BROWN CALY
414826 | 15 | 28 | BLUE CLAY
414826 | 28 | 41 | SAND & GRAVEL
414826 | 41 | 127 | BLUE CLAY
414826 | 127 | 142 | SAND & GRAVEL
414829 | 0 | 3 | TOPSOIL
414829 | 3 | 20 | BROWN CLAY
414829 | 20 | 40 | SAND AND GRAVEL
414829 | 40 | 132 | GRAY CLAY AND GRAVEL
414829 | 132 | 140 | MEDIUM GRAVEL
414830 | 0 | 3 | BLACK MARROW
414830 | 3 | 13 | BROWN CLAY & GRAVEL
414830 | 13 | 39 | GRAY CLAY
414830 | 39 | 50 | WATER VEIN
414833 | 0 | 3 | BROWN CLAY
414833 | 3 | 10 | SOFT GRAY CLAY & GRAVEL
414833 | 10 | 30 | HEAVY GRAVEL & SAND
414833 | 30 | 93 | GRAY CLAY
414833 | 93 | 108 | WATER VEIN
414834 | 0 | 3 | BLACK MARROW
414834 | 3 | 11 | SANDY BROWN CLAY
414834 | 11 | 17 | BROWN CLAY
414834 | 17 | 30 | GRAY CLAY
414834 | 30 | 37 | GRAVEL & SAND
414834 | 37 | 185 | GRAY CLAY
414834 | 185 | 188 | BROWN GRAVEL
414834 | 188 | 220 | GRAY CLAY
414834 | 220 | 243 | WATER VEIN
414837 | 0 | 3 | BLACK MARROW
414837 | 3 | 30 | GRAVEL AND SAND
414837 | 30 | 35 | GRAY CLAY
414837 | 35 | 52 | WATER VEIN
414838 | 0 | 3 | MUCK
414838 | 3 | 14 | SAND - GRAVEL
414838 | 4 | 46 | GRAY CLAY
414838 | 46 | 51 | MEDIUM GRAVEL
414838 | 51 | 73 | GRAY CLAY - SAND
414838 | 73 | 77 | GRAVEL - SAND
414838 | 77 | 166 | GRAY CLAY - SAND
414838 | 166 | 175 | MEDIUM GRAVEL
414842 | 0 | 2 | TOP SOIL
414842 | 2 | 20 | BROWN CLAY
414842 | 20 | 45 | GRAY CLAY
414842 | 45 | 90 | GRAY CLAY AND GRAVEL
414842 | 90 | 108 | SAND AND GRAVEL
414845 | 0 | 8 | SOFT SAND & MARL
414845 | 8 | 50 | SAND & GRAVEL
414849 | 0 | 4 | TOPSOIL
414849 | 4 | 15 | GREY CLAY
414849 | 15 | 32 | CLAY AND GRAVEL
414849 | 32 | 58 | GRAY CLAY
414849 | 58 | 69 | COARSE GRAVEL
414853 | 0 | 52 | CLAY
414853 | 52 | 60 | WATER VEIN
414857 | 0 | 18 | BROWN CLAY
414857 | 18 | 38 | GRAY CLAY
414857 | 38 | 83 | GRAVEL & SAND
414857 | 83 | 105 | GRAY CLAY
414857 | 105 | 135 | WATER VEIN
414869 | 1 | 10 | BROWN CLAY
414869 | 10 | 35 | BROWN SAND AND GRAVEL
414869 | 35 | 60 | GRAY CLAY
414869 | 60 | 86 | GRAY CLAY AND GRAVEL
414869 | 86 | 105 | COARSE GRAVEL
414874 | 0 | 14 | BROWN CLAY & GRAVEL
414874 | 14 | 43 | GRAVEL & SAND
414874 | 43 | 57 | GRAY CLAY
414874 | 57 | 73 | WATER VEIN
415858 | 0 | 30 | FINE TO MED SAND & GRAVEL W/SO
415858 | 30 | 52 | GRAY CLAY
415858 | 52 | 80 | FINE TO MED GRAVEL W/FINE SAND
415858 | 80 | 85 | FINE GRAVEL W/FINE SAND
415870 | 0 | 30 | FINE TO MED SAND & GRAVEL W/CO
415870 | 30 | 52 | GRAY CLAY
415870 | 52 | 80 | FINE TO MED GRAVEL W/FINE SAND
415870 | 80 | 85 | FINE GRAVEL W/FINE SAND
415883 | 0 | 4 | FILL
415883 | 4 | 8 | SAND
415883 | 8 | 29 | SAND & GRAVEL
415883 | 29 | 36 | BROWN CLAY
415883 | 36 | 77 | GRAY CLAY
415883 | 77 | 89 | SAND & GRAVEL
415887 | 0 | 4 | BROWN CLAY & GRAVEL
415887 | 4 | 7 | BLACK MARL
415887 | 7 | 22 | GRAVEL
415887 | 22 | 45.5 | GRAY CLAY
415887 | 45.5 | 57 | GRAVEL
415890 | 0 | 8 | MUCK
415890 | 8 | 20 | MANDR
415890 | 20 | 65 | GRAVEL AND CLAY
415890 | 65 | 88 | GRAY CLAY
415890 | 88 | 100 | FINE GRAVEL
415891 | 0 | 26 | SAND & GRAVEL
415891 | 26 | 33 | GRAY CLAY
415891 | 33 | 36 | GRAVEL
415891 | 36 | 38 | GRAY CLAY
415891 | 38 | 70 | GRAVEL
415895 | 0 | 4 | BROWN CLAY & GRAVEL
415895 | 4 | 7 | BLACK MARL
415895 | 7 | 22 | GRAVEL
415895 | 22 | 45.5 | GRAY CLAY
415895 | 45.5 | 55 | GRAVEL
415899 | 0 | 2 | TOP SOIL
415899 | 2 | 6 | MARL
415899 | 6 | 22 | SAND & GRAVEL
415899 | 22 | 43 | GRAY CLAY
415899 | 43 | 62 | GRAVEL
416491 | 0 | 6 | SAND
416491 | 6 | 30 | MARL
416491 | 30 | 42 | SAND & GRAVEL
416491 | 42 | 57 | GRAY CLAY
416491 | 57 | 70 | SAND AND GRAVEL
416498 | 0 | 6 | SAND
416498 | 6 | 30 | MARL
416498 | 30 | 42 | SAND & GRAVEL
416498 | 42 | 48 | GRAY CLAY
416498 | 48 | 57 | SAND
416498 | 57 | 66 | MEDIUM GRAVEL
416498 | 66 | 70 | GRAVEL
416634 | 0 | 11 | YELLOW CLAY
416634 | 11 | 49 | BLUE CLAY
416634 | 49 | 54 | SAND & GRAVEL
416634 | 54 | 89 | SOFT CLAY
416634 | 89 | 94 | FINE SAND
416634 | 94 | 105 | SAND & GRAVEL
416740 | 0 | 11 | SAND
416740 | 11 | 14 | SAND & GRAVEL
416740 | 14 | 20 | SAND, GRAVEL, CLAY
416740 | 20 | 82 | SAND & GRAVEL
416744 | 0 | 43 | GRAY CLAY WITH GRAVEL
416744 | 43 | 45 | GRAVEL
416744 | 45 | 47 | GRAY CLAY
416744 | 47 | 56 | HARD GRAY CLAY
416744 | 56 | 64 | SAND & GRAVEL
416744 | 64 | 67 | GRAVEL WITH CLAY
416744 | 67 | 83 | SAND & CLAY
416744 | 83 | 124 | CLAY
416744 | 124 | 135 | HARD CLAY
416744 | 135 | 142 | GRAVEL
416752 | 0 | 17 | SAND & GRAVEL
416752 | 17 | 24 | HARD CLAY
416752 | 24 | 28 | SAND
416752 | 28 | 40 | CLAY
416752 | 40 | 44.9 | GRAVEL
416752 | 44.9 | 45 | CLAY
416760 | 0 | 32 | MARL
416760 | 32 | 52 | SAND & GRAVEL
418115 | 0 | 7 | BROWN CLAY
418115 | 7 | 18 | SAND & GRAVEL
418115 | 18 | 28 | GRAY CLAY
418115 | 28 | 45.9 | SAND & GRAVEL
418115 | 45.9 | 46 | GRAY CLAY
418119 | 0 | 6 | SAND & GRAVEL
418119 | 6 | 46 | SAND & COURSE GRAVEL
418119 | 46 | 56 | GRAVEL & CLAY
418119 | 56 | 64 | GRAY CLAY
418119 | 64 | 80 | GRAY CLAY & GRAVEL
418119 | 80 | 98 | SAND & GRAVEL
418127 | 0 | 53 | SAND & GRAVEL
418131 | 0 | 3 | SAND
418131 | 3 | 5 | MARL
418131 | 5 | 34 | SAND & GRAVEL
418131 | 34 | 42.5 | GRAY CLAY
418131 | 42.5 | 44 | SAND & GRAVEL
418131 | 44 | 60.5 | GRAY CLAY
418131 | 60.5 | 61 | SAND & GRAVEL
418156 | 0 | 22 | MARL
418156 | 22 | 31 | SAND & GRAVEL
418156 | 31 | 50 | GRAVEL
418156 | 50 | 58 | SAND
418156 | 58 | 67 | GRAVEL
419930 | 0 | 6 | SAND
419930 | 6 | 16 | SAND & GRAVEL
419930 | 16 | 19 | HARD GRAY CLAY
419930 | 19 | 22 | GRAY CLAY
419930 | 22 | 28 | HARD GRAY CLAY
419930 | 28 | 55 | SAND & GRAVEL
419938 | 0 | 14 | SAND
419938 | 14 | 21 | GRAY CLAY
419938 | 21 | 23 | SAND & GRAVEL
419938 | 23 | 27 | CLAY
419938 | 27 | 44.5 | SAND & GRAVEL
419938 | 44.5 | 45 | GRAY CLAY
419942 | 0 | 14 | BROWN CLAY
419942 | 14 | 24 | GRAVEL & CLAY
419942 | 24 | 32 | SAND & GRAVEL
419942 | 32 | 44 | GRAY CLAY & GRAVEL
419942 | 44 | 47 | GRAY CLAY
419942 | 47 | 48.5 | HARD CLAY
419942 | 48.5 | 60 | GRAVEL & CLAY
419942 | 60 | 88 | SAND & GRAVEL
420010 | 0 | 2 | TOP SOIL
420010 | 2 | 35 | SAND & GRAVEL
420010 | 35 | 48 | CLAY & GRAVEL
420010 | 48 | 57 | SAND & GRAVEL
420010 | 57 | 65 | GRAVEL