## WhiteLickCreekatMooresville_Mon
Groundwater Toolbox monthly output for hydrograph separation.
Station: 03353800 WHITE LICK CREEK AT MOORESVILLE IN
Drainage area: 212.0 square miles
(CFS: average flow for the month (cubic feet per second); IN: flow per drainage area (inches); BFP: Base-Flow Percentage (ratio of base-flow to streamflow multiplied by 100)
[6 empty] | PART | [5 empty] | HySEP-LocMin
|  | Streamflow |  | Baseflow | Baseflow | Runoff | Runoff | BFP | BFI | Baseflow | Baseflow | Runoff | Runoff | BFP | BFI
Month | Date | CFS | IN | CFS | IN | CFS | IN | (%) | (--) | CFS | IN | CFS | IN | (%) | (--)
1 | 1958-01-01 | 179.2 | 0.97 | 152.76 | 0.83 | 26.46 | 0.14 | 85.2 | 0.8523 | 150.13 | 0.82 | 29.09 | 0.16 | 83.8 | 0.8377
2 | 1958-02-01 | 82 | 0.4 | 73.37 | 0.36 | 8.66 | 0.04 | 89.4 | 0.8944 | 71.82 | 0.35 | 10.22 | 0.05 | 87.5 | 0.8755
3 | 1958-03-01 | 117.3 | 0.64 | 90.44 | 0.49 | 26.85 | 0.15 | 77.1 | 0.7711 | 68.51 | 0.37 | 48.78 | 0.27 | 58.4 | 0.5841
4 | 1958-04-01 | 107 | 0.56 | 98.21 | 0.52 | 8.79 | 0.05 | 91.8 | 0.9179 | 89.11 | 0.47 | 17.89 | 0.09 | 83.3 | 0.8328
5 | 1958-05-01 | 185.8 | 1.01 | 114.86 | 0.62 | 70.95 | 0.39 | 61.8 | 0.6182 | 90.04 | 0.49 | 95.77 | 0.52 | 48.5 | 0.4846
6 | 1958-06-01 | 309.2 | 1.63 | 126.26 | 0.66 | 182.94 | 0.96 | 40.8 | 0.4083 | 166.15 | 0.87 | 143.05 | 0.75 | 53.7 | 0.5374
7 | 1958-07-01 | 248.6 | 1.35 | 100.04 | 0.54 | 148.58 | 0.81 | 40.2 | 0.4024 | 76.81 | 0.42 | 171.8 | 0.93 | 30.9 | 0.309
8 | 1958-08-01 | 282.7 | 1.54 | 140.3 | 0.76 | 142.37 | 0.77 | 49.6 | 0.4963 | 106.4 | 0.58 | 176.28 | 0.96 | 37.6 | 0.3764
9 | 1958-09-01 | 53.4 | 0.28 | 39 | 0.21 | 14.37 | 0.08 | 73.1 | 0.7307 | 27.3 | 0.14 | 26.07 | 0.14 | 51.1 | 0.5115
10 | 1958-10-01 | 52.5 | 0.29 | 36.45 | 0.2 | 16.07 | 0.09 | 69.4 | 0.6941 | 26.76 | 0.15 | 25.76 | 0.14 | 50.9 | 0.5095
11 | 1958-11-01 | 187.5 | 0.99 | 90.11 | 0.47 | 97.43 | 0.51 | 48 | 0.4805 | 69.22 | 0.36 | 118.32 | 0.62 | 36.9 | 0.3691
12 | 1958-12-01 | 114.2 | 0.62 | 104.6 | 0.57 | 9.57 | 0.05 | 91.6 | 0.9162 | 97.85 | 0.53 | 16.31 | 0.09 | 85.7 | 0.8571
13 | 1959-01-01 | 446 | 2.43 | 115.49 | 0.63 | 330.51 | 1.8 | 25.9 | 0.2589 | 95.03 | 0.52 | 350.97 | 1.91 | 21.3 | 0.2131
14 | 1959-02-01 | 714.3 | 3.51 | 354.69 | 1.74 | 359.56 | 1.77 | 49.7 | 0.4966 | 349.98 | 1.72 | 364.27 | 1.79 | 49 | 0.49
15 | 1959-03-01 | 399.7 | 2.17 | 276.04 | 1.5 | 123.7 | 0.67 | 69.1 | 0.6905 | 301.69 | 1.64 | 98.06 | 0.53 | 75.5 | 0.7547
16 | 1959-04-01 | 329.1 | 1.73 | 184.05 | 0.97 | 145.08 | 0.76 | 55.9 | 0.5592 | 157.01 | 0.83 | 172.12 | 0.91 | 47.7 | 0.4771
17 | 1959-05-01 | 163.2 | 0.89 | 140.01 | 0.76 | 23.22 | 0.13 | 85.8 | 0.8577 | 122.68 | 0.67 | 40.54 | 0.22 | 75.2 | 0.7516
18 | 1959-06-01 | 84.9 | 0.45 | 60.74 | 0.32 | 24.13 | 0.13 | 71.6 | 0.7157 | 41.86 | 0.22 | 43.01 | 0.23 | 49.3 | 0.4932
19 | 1959-07-01 | 51.9 | 0.28 | 20.47 | 0.11 | 31.43 | 0.17 | 39.4 | 0.3944 | 24.97 | 0.14 | 26.93 | 0.15 | 48.1 | 0.4811
20 | 1959-08-01 | 65.5 | 0.36 | 28.32 | 0.15 | 37.19 | 0.2 | 43.2 | 0.4323 | 19.12 | 0.1 | 46.39 | 0.25 | 29.2 | 0.2919
21 | 1959-09-01 | 16.4 | 0.09 | 12.45 | 0.07 | 3.93 | 0.02 | 76 | 0.7598 | 10.92 | 0.06 | 5.46 | 0.03 | 66.7 | 0.6668
22 | 1959-10-01 | 88 | 0.48 | 27.19 | 0.15 | 60.77 | 0.33 | 30.9 | 0.3091 | 19.3 | 0.1 | 68.66 | 0.37 | 21.9 | 0.2194
23 | 1959-11-01 | 103.7 | 0.55 | 57.34 | 0.3 | 46.39 | 0.24 | 55.3 | 0.5528 | 43.7 | 0.23 | 60.04 | 0.32 | 42.1 | 0.4212
24 | 1959-12-01 | 203.1 | 1.1 | 121.41 | 0.66 | 81.72 | 0.44 | 59.8 | 0.5977 | 81.83 | 0.45 | 121.3 | 0.66 | 40.3 | 0.4028
25 | 1960-01-01 | 267 | 1.45 | 173.55 | 0.94 | 93.45 | 0.51 | 65 | 0.65 | 140.47 | 0.76 | 126.53 | 0.69 | 52.6 | 0.5261
26 | 1960-02-01 | 427.6 | 2.18 | 161.1 | 0.82 | 266.49 | 1.36 | 37.7 | 0.3768 | 219.49 | 1.12 | 208.09 | 1.06 | 51.3 | 0.5133
27 | 1960-03-01 | 226.1 | 1.23 | 105.49 | 0.57 | 120.57 | 0.66 | 46.7 | 0.4667 | 106.03 | 0.58 | 120.04 | 0.65 | 46.9 | 0.469
28 | 1960-04-01 | 143.1 | 0.75 | 124.57 | 0.66 | 18.53 | 0.1 | 87.1 | 0.8705 | 100.51 | 0.53 | 42.59 | 0.22 | 70.2 | 0.7024
29 | 1960-05-01 | 162.3 | 0.88 | 108.51 | 0.59 | 53.78 | 0.29 | 66.9 | 0.6686 | 104.6 | 0.57 | 57.69 | 0.31 | 64.5 | 0.6445
30 | 1960-06-01 | 475.7 | 2.5 | 128 | 0.67 | 347.73 | 1.83 | 26.9 | 0.2691 | 69.63 | 0.37 | 406.1 | 2.14 | 14.6 | 0.1464
31 | 1960-07-01 | 110.3 | 0.6 | 81.72 | 0.44 | 28.6 | 0.16 | 74.1 | 0.7408 | 60.63 | 0.33 | 49.7 | 0.27 | 55 | 0.5495
32 | 1960-08-01 | 23.3 | 0.13 | 20.4 | 0.11 | 2.86 | 0.02 | 87.7 | 0.8771 | 20.84 | 0.11 | 2.42 | 0.01 | 89.6 | 0.8961
33 | 1960-09-01 | 15.1 | 0.08 | 12.55 | 0.07 | 2.5 | 0.01 | 83.4 | 0.8339 | 11.94 | 0.06 | 3.12 | 0.02 | 79.3 | 0.793
34 | 1960-10-01 | 10.1 | 0.05 | 9.02 | 0.05 | 1.07 | 0.01 | 89.4 | 0.8939 | 8.47 | 0.05 | 1.62 | 0.01 | 83.9 | 0.8392
35 | 1960-11-01 | 16.2 | 0.09 | 13.25 | 0.07 | 2.99 | 0.02 | 81.6 | 0.816 | 12.19 | 0.06 | 4.05 | 0.02 | 75.1 | 0.7508
36 | 1960-12-01 | 14.3 | 0.08 | 11.02 | 0.06 | 3.23 | 0.02 | 77.3 | 0.773 | 5.54 | 0.03 | 8.71 | 0.05 | 38.9 | 0.389
37 | 1961-01-01 | 28.3 | 0.15 | 20.35 | 0.11 | 7.98 | 0.04 | 71.8 | 0.7182 | 16.95 | 0.09 | 11.38 | 0.06 | 59.8 | 0.5982
38 | 1961-02-01 | 59.5 | 0.29 | 36.43 | 0.18 | 23.1 | 0.11 | 61.2 | 0.612 | 37.23 | 0.18 | 22.31 | 0.11 | 62.5 | 0.6253
39 | 1961-03-01 | 774.4 | 4.21 | 240.46 | 1.31 | 533.96 | 2.9 | 31.1 | 0.3105 | 200.48 | 1.09 | 573.94 | 3.12 | 25.9 | 0.2589
40 | 1961-04-01 | 770.6 | 4.06 | 284.14 | 1.5 | 486.46 | 2.56 | 36.9 | 0.3687 | 251.3 | 1.32 | 519.3 | 2.73 | 32.6 | 0.3261
41 | 1961-05-01 | 742.8 | 4.04 | 245.31 | 1.33 | 497.46 | 2.71 | 33 | 0.3303 | 158.43 | 0.86 | 584.35 | 3.18 | 21.3 | 0.2133
42 | 1961-06-01 | 176.3 | 0.93 | 86.04 | 0.45 | 90.29 | 0.48 | 48.8 | 0.488 | 65.49 | 0.34 | 110.84 | 0.58 | 37.1 | 0.3714
43 | 1961-07-01 | 36.4 | 0.2 | 28.09 | 0.15 | 8.27 | 0.04 | 77.3 | 0.7726 | 27.55 | 0.15 | 8.8 | 0.05 | 75.8 | 0.7579
44 | 1961-08-01 | 46.7 | 0.25 | 20.15 | 0.11 | 26.6 | 0.14 | 43.1 | 0.431 | 18.01 | 0.1 | 28.73 | 0.16 | 38.5 | 0.3853
45 | 1961-09-01 | 29.2 | 0.15 | 11.99 | 0.06 | 17.24 | 0.09 | 41 | 0.4102 | 10.23 | 0.05 | 19 | 0.1 | 35 | 0.3501
46 | 1961-10-01 | 15.5 | 0.08 | 13.59 | 0.07 | 1.92 | 0.01 | 87.6 | 0.8761 | 12.49 | 0.07 | 3.02 | 0.02 | 80.5 | 0.8053
47 | 1961-11-01 | 77.3 | 0.41 | 36.49 | 0.19 | 40.81 | 0.21 | 47.2 | 0.472 | 30.7 | 0.16 | 46.6 | 0.25 | 39.7 | 0.3971
48 | 1961-12-01 | 111.3 | 0.61 | 69.18 | 0.38 | 42.08 | 0.23 | 62.2 | 0.6218 | 80.64 | 0.44 | 30.62 | 0.17 | 72.5 | 0.7248
49 | 1962-01-01 | 624.2 | 3.39 | 226.91 | 1.23 | 397.32 | 2.16 | 36.4 | 0.3635 | 167.31 | 0.91 | 456.92 | 2.48 | 26.8 | 0.268
50 | 1962-02-01 | 303.2 | 1.49 | 132.59 | 0.65 | 170.59 | 0.84 | 43.7 | 0.4373 | 124.98 | 0.61 | 178.2 | 0.88 | 41.2 | 0.4122
51 | 1962-03-01 | 647.1 | 3.52 | 279.75 | 1.52 | 367.38 | 2 | 43.2 | 0.4323 | 225.3 | 1.23 | 421.83 | 2.29 | 34.8 | 0.3482
52 | 1962-04-01 | 119.3 | 0.63 | 115.69 | 0.61 | 3.61 | 0.02 | 97 | 0.9698 | 112.18 | 0.59 | 7.12 | 0.04 | 94 | 0.9403
53 | 1962-05-01 | 258.6 | 1.41 | 120.48 | 0.66 | 138.13 | 0.75 | 46.6 | 0.4659 | 91.09 | 0.5 | 167.52 | 0.91 | 35.2 | 0.3522
54 | 1962-06-01 | 47.8 | 0.25 | 40.29 | 0.21 | 7.51 | 0.04 | 84.3 | 0.8429 | 42.31 | 0.22 | 5.49 | 0.03 | 88.5 | 0.8851
55 | 1962-07-01 | 565.4 | 3.07 | 71.27 | 0.39 | 494.15 | 2.69 | 12.6 | 0.1261 | 27.75 | 0.15 | 537.67 | 2.92 | 4.9 | 0.0491
56 | 1962-08-01 | 38.6 | 0.21 | 31.37 | 0.17 | 7.28 | 0.04 | 81.2 | 0.8116 | 29.24 | 0.16 | 9.4 | 0.05 | 75.7 | 0.7567
57 | 1962-09-01 | 156.9 | 0.83 | 52.44 | 0.28 | 104.49 | 0.55 | 33.4 | 0.3342 | 37.72 | 0.2 | 119.21 | 0.63 | 24 | 0.2404
58 | 1962-10-01 | 96.6 | 0.53 | 50.36 | 0.27 | 46.28 | 0.25 | 52.1 | 0.5211 | 44.47 | 0.24 | 52.18 | 0.28 | 46 | 0.4601
59 | 1962-11-01 | 58.5 | 0.31 | 45.63 | 0.24 | 12.83 | 0.07 | 78.1 | 0.7805 | 36.64 | 0.19 | 21.83 | 0.11 | 62.7 | 0.6266
60 | 1962-12-01 | 30 | 0.16 | 29.04 | 0.16 | 0.99 | 0.01 | 96.7 | 0.967 | 25.12 | 0.14 | 4.91 | 0.03 | 83.7 | 0.8365
61 | 1963-01-01 | 56 | 0.3 | 41.12 | 0.22 | 14.85 | 0.08 | 73.5 | 0.7346 | 26.4 | 0.14 | 29.57 | 0.16 | 47.2 | 0.4717
62 | 1963-02-01 | 70.1 | 0.34 | 48.92 | 0.24 | 21.15 | 0.1 | 69.8 | 0.6982 | 37.43 | 0.18 | 32.64 | 0.16 | 53.4 | 0.5342
63 | 1963-03-01 | 1153.6 | 6.27 | 314.51 | 1.71 | 839.1 | 4.56 | 27.3 | 0.2726 | 341.06 | 1.85 | 812.55 | 4.42 | 29.6 | 0.2956
64 | 1963-04-01 | 328.9 | 1.73 | 183.84 | 0.97 | 145.06 | 0.76 | 55.9 | 0.559 | 156 | 0.82 | 172.9 | 0.91 | 47.4 | 0.4743
65 | 1963-05-01 | 107.3 | 0.58 | 87.58 | 0.48 | 19.71 | 0.11 | 81.6 | 0.8163 | 85.48 | 0.46 | 21.81 | 0.12 | 79.7 | 0.7967
66 | 1963-06-01 | 43.9 | 0.23 | 36.66 | 0.19 | 7.24 | 0.04 | 83.5 | 0.8352 | 38.34 | 0.2 | 5.56 | 0.03 | 87.3 | 0.8734
67 | 1963-07-01 | 54.3 | 0.3 | 21.7 | 0.12 | 32.63 | 0.18 | 39.9 | 0.3994 | 27.2 | 0.15 | 27.12 | 0.15 | 50.1 | 0.5007
68 | 1963-08-01 | 63.2 | 0.34 | 27.24 | 0.15 | 35.96 | 0.2 | 43.1 | 0.431 | 24.31 | 0.13 | 38.89 | 0.21 | 38.5 | 0.3846
69 | 1963-09-01 | 10.4 | 0.05 | 10.37 | 0.05 | 0.07 | 0 | 99.3 | 0.993 | 10.06 | 0.05 | 0.38 | 0 | 96.4 | 0.9639
70 | 1963-10-01 | 6.4 | 0.03 | 6.21 | 0.03 | 0.19 | 0 | 97.1 | 0.9706 | 6.1 | 0.03 | 0.29 | 0 | 95.4 | 0.9541
71 | 1963-11-01 | 10.6 | 0.06 | 8.75 | 0.05 | 1.87 | 0.01 | 82.4 | 0.824 | 7.97 | 0.04 | 2.65 | 0.01 | 75 | 0.7502
72 | 1963-12-01 | 8.8 | 0.05 | 6.56 | 0.04 | 2.27 | 0.01 | 74.3 | 0.7428 | 7.38 | 0.04 | 1.45 | 0.01 | 83.6 | 0.8356
73 | 1964-01-01 | 58.3 | 0.32 | 23.34 | 0.13 | 34.94 | 0.19 | 40 | 0.4004 | 21.98 | 0.12 | 36.3 | 0.2 | 37.7 | 0.3772
74 | 1964-02-01 | 35.7 | 0.18 | 27.39 | 0.14 | 8.34 | 0.04 | 76.7 | 0.7666 | 25.9 | 0.13 | 9.82 | 0.05 | 72.5 | 0.7251
75 | 1964-03-01 | 618.7 | 3.36 | 319.96 | 1.74 | 298.72 | 1.62 | 51.7 | 0.5172 | 138.83 | 0.75 | 479.85 | 2.61 | 22.4 | 0.2244
76 | 1964-04-01 | 1327.5 | 6.99 | 261.01 | 1.37 | 1066.5 | 5.61 | 19.7 | 0.1966 | 290.25 | 1.53 | 1037.3 | 5.46 | 21.9 | 0.2186
77 | 1964-05-01 | 123.7 | 0.67 | 111.89 | 0.61 | 11.75 | 0.06 | 90.5 | 0.9049 | 105.99 | 0.58 | 17.65 | 0.1 | 85.7 | 0.8573
78 | 1964-06-01 | 41 | 0.22 | 28.05 | 0.15 | 12.92 | 0.07 | 68.5 | 0.6846 | 26.56 | 0.14 | 14.4 | 0.08 | 64.8 | 0.6484
79 | 1964-07-01 | 24.3 | 0.13 | 20.03 | 0.11 | 4.26 | 0.02 | 82.4 | 0.8244 | 19.55 | 0.11 | 4.74 | 0.03 | 80.5 | 0.805
80 | 1964-08-01 | 8.7 | 0.05 | 8.23 | 0.04 | 0.43 | 0 | 95 | 0.9503 | 7.99 | 0.04 | 0.67 | 0 | 92.2 | 0.9221
81 | 1964-09-01 | 6.4 | 0.03 | 5.38 | 0.03 | 0.99 | 0.01 | 84.5 | 0.8445 | 5.3 | 0.03 | 1.07 | 0.01 | 83.2 | 0.8319
82 | 1964-10-01 | 6 | 0.03 | 5.2 | 0.03 | 0.77 | 0 | 87 | 0.8704 | 5.25 | 0.03 | 0.72 | 0 | 87.9 | 0.8792
83 | 1964-11-01 | 9.9 | 0.05 | 8.06 | 0.04 | 1.86 | 0.01 | 81.3 | 0.8127 | 7.24 | 0.04 | 2.68 | 0.01 | 73 | 0.73
84 | 1964-12-01 | 13 | 0.07 | 10.59 | 0.06 | 2.45 | 0.01 | 81.2 | 0.812 | 9.84 | 0.05 | 3.21 | 0.02 | 75.4 | 0.7541
85 | 1965-01-01 | 55.3 | 0.3 | 31.53 | 0.17 | 23.73 | 0.13 | 57.1 | 0.5706 | 19.86 | 0.11 | 35.39 | 0.19 | 35.9 | 0.3595
86 | 1965-02-01 | 286.9 | 1.41 | 105.04 | 0.52 | 181.85 | 0.89 | 36.6 | 0.3661 | 49.71 | 0.24 | 237.18 | 1.17 | 17.3 | 0.1733
87 | 1965-03-01 | 296.8 | 1.61 | 173.04 | 0.94 | 123.8 | 0.67 | 58.3 | 0.5829 | 216.4 | 1.18 | 80.44 | 0.44 | 72.9 | 0.729
88 | 1965-04-01 | 603 | 3.17 | 229.52 | 1.21 | 373.48 | 1.97 | 38.1 | 0.3806 | 293.06 | 1.54 | 309.94 | 1.63 | 48.6 | 0.486
89 | 1965-05-01 | 119.1 | 0.65 | 113.92 | 0.62 | 5.18 | 0.03 | 95.7 | 0.9566 | 107.1 | 0.58 | 11.99 | 0.07 | 89.9 | 0.8993
90 | 1965-06-01 | 42.5 | 0.22 | 39.85 | 0.21 | 2.65 | 0.01 | 93.8 | 0.9377 | 39.25 | 0.21 | 3.25 | 0.02 | 92.4 | 0.9236
91 | 1965-07-01 | 29.3 | 0.16 | 22.82 | 0.12 | 6.5 | 0.04 | 77.8 | 0.7783 | 20.92 | 0.11 | 8.41 | 0.05 | 71.3 | 0.7133
92 | 1965-08-01 | 10.1 | 0.06 | 9.12 | 0.05 | 1 | 0.01 | 90.1 | 0.9013 | 8.74 | 0.05 | 1.38 | 0.01 | 86.4 | 0.8635
93 | 1965-09-01 | 19.3 | 0.1 | 12.7 | 0.07 | 6.62 | 0.03 | 65.7 | 0.6572 | 12.54 | 0.07 | 6.78 | 0.04 | 64.9 | 0.6491
94 | 1965-10-01 | 12.5 | 0.07 | 11.47 | 0.06 | 1.04 | 0.01 | 91.7 | 0.9171 | 11.21 | 0.06 | 1.29 | 0.01 | 89.7 | 0.8967
95 | 1965-11-01 | 14.3 | 0.08 | 12.31 | 0.06 | 2.02 | 0.01 | 85.9 | 0.859 | 11.92 | 0.06 | 2.4 | 0.01 | 83.2 | 0.8322
96 | 1965-12-01 | 23.7 | 0.13 | 20 | 0.11 | 3.68 | 0.02 | 84.5 | 0.8447 | 17.63 | 0.1 | 6.05 | 0.03 | 74.5 | 0.7445
97 | 1966-01-01 | 75.5 | 0.41 | 37.33 | 0.2 | 38.18 | 0.21 | 49.4 | 0.4944 | 16.82 | 0.09 | 58.7 | 0.32 | 22.3 | 0.2227
98 | 1966-02-01 | 173.5 | 0.85 | 38.38 | 0.19 | 135.12 | 0.66 | 22.1 | 0.2212 | 25.06 | 0.12 | 148.45 | 0.73 | 14.4 | 0.1444
99 | 1966-03-01 | 98.2 | 0.53 | 75.15 | 0.41 | 23.04 | 0.13 | 76.5 | 0.7653 | 67.79 | 0.37 | 30.41 | 0.17 | 69 | 0.6903
100 | 1966-04-01 | 91.6 | 0.48 | 60.81 | 0.32 | 30.75 | 0.16 | 66.4 | 0.6641 | 46.91 | 0.25 | 44.66 | 0.24 | 51.2 | 0.5123
101 | 1966-05-01 | 81.5 | 0.44 | 78.68 | 0.43 | 2.83 | 0.02 | 96.5 | 0.9653 | 61.06 | 0.33 | 20.46 | 0.11 | 74.9 | 0.7491
102 | 1966-06-01 | 25.3 | 0.13 | 23.85 | 0.13 | 1.49 | 0.01 | 94.1 | 0.9414 | 21.99 | 0.12 | 3.34 | 0.02 | 86.8 | 0.868
103 | 1966-07-01 | 11.7 | 0.06 | 8.05 | 0.04 | 3.64 | 0.02 | 68.9 | 0.6889 | 7.93 | 0.04 | 3.75 | 0.02 | 67.9 | 0.6789
104 | 1966-08-01 | 5.1 | 0.03 | 3.97 | 0.02 | 1.13 | 0.01 | 77.9 | 0.7789 | 3.62 | 0.02 | 1.48 | 0.01 | 70.9 | 0.7089
105 | 1966-09-01 | 10.2 | 0.05 | 5.3 | 0.03 | 4.91 | 0.03 | 51.9 | 0.5192 | 5.07 | 0.03 | 5.14 | 0.03 | 49.6 | 0.4963
106 | 1966-10-01 | 11.7 | 0.06 | 9.78 | 0.05 | 1.9 | 0.01 | 83.7 | 0.8372 | 8.58 | 0.05 | 3.1 | 0.02 | 73.5 | 0.7347
107 | 1966-11-01 | 77.3 | 0.41 | 22.11 | 0.12 | 55.2 | 0.29 | 28.6 | 0.286 | 15.6 | 0.08 | 61.71 | 0.32 | 20.2 | 0.2017
108 | 1966-12-01 | 665.1 | 3.62 | 176.03 | 0.96 | 489.07 | 2.66 | 26.5 | 0.2647 | 79.84 | 0.43 | 585.25 | 3.18 | 12 | 0.1201
109 | 1967-01-01 | 179.7 | 0.98 | 85.82 | 0.47 | 93.89 | 0.51 | 47.8 | 0.4776 | 74.02 | 0.4 | 105.69 | 0.57 | 41.2 | 0.4119
110 | 1967-02-01 | 239.6 | 1.18 | 139.41 | 0.68 | 100.16 | 0.49 | 58.2 | 0.5819 | 120.74 | 0.59 | 118.83 | 0.58 | 50.4 | 0.504
111 | 1967-03-01 | 408.3 | 2.22 | 190.03 | 1.03 | 218.3 | 1.19 | 46.5 | 0.4654 | 243.54 | 1.32 | 164.78 | 0.9 | 59.6 | 0.5964
112 | 1967-04-01 | 184.7 | 0.97 | 143.29 | 0.75 | 41.37 | 0.22 | 77.6 | 0.776 | 122.97 | 0.65 | 61.7 | 0.32 | 66.6 | 0.6659
113 | 1967-05-01 | 405.1 | 2.2 | 202.07 | 1.1 | 203.05 | 1.1 | 49.9 | 0.4988 | 209.22 | 1.14 | 195.91 | 1.07 | 51.6 | 0.5164
114 | 1967-06-01 | 54.6 | 0.29 | 53.53 | 0.28 | 1.1 | 0.01 | 98 | 0.9798 | 46.23 | 0.24 | 8.41 | 0.04 | 84.6 | 0.8461
115 | 1967-07-01 | 17.9 | 0.1 | 15.94 | 0.09 | 1.96 | 0.01 | 89 | 0.8903 | 15.4 | 0.08 | 2.51 | 0.01 | 86 | 0.86
116 | 1967-08-01 | 10.3 | 0.06 | 8.66 | 0.05 | 1.68 | 0.01 | 83.8 | 0.8378 | 8.52 | 0.05 | 1.81 | 0.01 | 82.5 | 0.8247
117 | 1967-09-01 | 4.8 | 0.03 | 4.31 | 0.02 | 0.48 | 0 | 90 | 0.9001 | 4.04 | 0.02 | 0.75 | 0 | 84.3 | 0.8431
118 | 1967-10-01 | 13.3 | 0.07 | 4.87 | 0.03 | 8.48 | 0.05 | 36.5 | 0.3649 | 4.24 | 0.02 | 9.11 | 0.05 | 31.8 | 0.3176
119 | 1967-11-01 | 9.9 | 0.05 | 6.17 | 0.03 | 3.69 | 0.02 | 62.5 | 0.6255 | 5.59 | 0.03 | 4.27 | 0.02 | 56.7 | 0.5668
120 | 1967-12-01 | 432.3 | 2.35 | 131.4 | 0.71 | 300.86 | 1.64 | 30.4 | 0.304 | 117.22 | 0.64 | 315.04 | 1.71 | 27.1 | 0.2712
121 | 1968-01-01 | 343.4 | 1.87 | 53.28 | 0.29 | 290.14 | 1.58 | 15.5 | 0.1551 | 86.24 | 0.47 | 257.18 | 1.4 | 25.1 | 0.2511
122 | 1968-02-01 | 342.3 | 1.74 | 78.68 | 0.4 | 263.63 | 1.34 | 23 | 0.2299 | 211.57 | 1.08 | 130.74 | 0.67 | 61.8 | 0.6181
123 | 1968-03-01 | 211.7 | 1.15 | 86.99 | 0.47 | 124.68 | 0.68 | 41.1 | 0.411 | 146.7 | 0.8 | 64.97 | 0.35 | 69.3 | 0.6931
124 | 1968-04-01 | 387.6 | 2.04 | 157.61 | 0.83 | 229.99 | 1.21 | 40.7 | 0.4066 | 147.34 | 0.78 | 240.26 | 1.26 | 38 | 0.3801
125 | 1968-05-01 | 694.7 | 3.78 | 201.53 | 1.1 | 493.18 | 2.68 | 29 | 0.2901 | 132.34 | 0.72 | 562.37 | 3.06 | 19 | 0.1905
126 | 1968-06-01 | 219.8 | 1.16 | 168.56 | 0.89 | 51.27 | 0.27 | 76.7 | 0.7668 | 142.8 | 0.75 | 77.03 | 0.41 | 65 | 0.6496
127 | 1968-07-01 | 42.6 | 0.23 | 29.85 | 0.16 | 12.79 | 0.07 | 70 | 0.7001 | 26.61 | 0.14 | 16.04 | 0.09 | 62.4 | 0.6239
128 | 1968-08-01 | 43 | 0.23 | 27.74 | 0.15 | 15.23 | 0.08 | 64.6 | 0.6456 | 26.01 | 0.14 | 16.96 | 0.09 | 60.5 | 0.6054
129 | 1968-09-01 | 13.6 | 0.07 | 11.78 | 0.06 | 1.78 | 0.01 | 86.8 | 0.8684 | 11.08 | 0.06 | 2.48 | 0.01 | 81.7 | 0.8169
130 | 1968-10-01 | 11.1 | 0.06 | 10.19 | 0.06 | 0.89 | 0 | 92 | 0.9201 | 9.87 | 0.05 | 1.2 | 0.01 | 89.1 | 0.8913
131 | 1968-11-01 | 80.5 | 0.42 | 38.33 | 0.2 | 42.2 | 0.22 | 47.6 | 0.476 | 29.23 | 0.15 | 51.3 | 0.27 | 36.3 | 0.363
132 | 1968-12-01 | 394.2 | 2.14 | 107.31 | 0.58 | 286.89 | 1.56 | 27.2 | 0.2722 | 106.63 | 0.58 | 287.56 | 1.56 | 27.1 | 0.2705
133 | 1969-01-01 | 844.7 | 4.59 | 178.64 | 0.97 | 666.04 | 3.62 | 21.1 | 0.2115 | 136.61 | 0.74 | 708.06 | 3.85 | 16.2 | 0.1617
134 | 1969-02-01 | 463.6 | 2.28 | 319.23 | 1.57 | 144.38 | 0.71 | 68.9 | 0.6886 | 250.12 | 1.23 | 213.49 | 1.05 | 54 | 0.5395
135 | 1969-03-01 | 119 | 0.65 | 107.1 | 0.58 | 11.9 | 0.06 | 90 | 0.9 | 105.69 | 0.57 | 13.31 | 0.07 | 88.8 | 0.8881
136 | 1969-04-01 | 390 | 2.05 | 185.27 | 0.98 | 204.76 | 1.08 | 47.5 | 0.475 | 213.03 | 1.12 | 177.01 | 0.93 | 54.6 | 0.5462
137 | 1969-05-01 | 83.1 | 0.45 | 76.74 | 0.42 | 6.33 | 0.03 | 92.4 | 0.9239 | 69.93 | 0.38 | 13.13 | 0.07 | 84.2 | 0.8419
138 | 1969-06-01 | 97.6 | 0.51 | 48.77 | 0.26 | 48.87 | 0.26 | 49.9 | 0.4995 | 38.07 | 0.2 | 59.57 | 0.31 | 39 | 0.3899
139 | 1969-07-01 | 435.9 | 2.37 | 137.29 | 0.75 | 298.65 | 1.62 | 31.5 | 0.3149 | 151.8 | 0.83 | 284.13 | 1.55 | 34.8 | 0.3482
140 | 1969-08-01 | 110.9 | 0.6 | 70.55 | 0.38 | 40.32 | 0.22 | 63.6 | 0.6363 | 61.24 | 0.33 | 49.63 | 0.27 | 55.2 | 0.5524
141 | 1969-09-01 | 60.6 | 0.32 | 37.92 | 0.2 | 22.71 | 0.12 | 62.5 | 0.6254 | 36.18 | 0.19 | 24.45 | 0.13 | 59.7 | 0.5967
142 | 1969-10-01 | 218.9 | 1.19 | 94.75 | 0.52 | 124.15 | 0.68 | 43.3 | 0.4328 | 49.21 | 0.27 | 169.69 | 0.92 | 22.5 | 0.2248
143 | 1969-11-01 | 534.9 | 2.82 | 258.2 | 1.36 | 276.7 | 1.46 | 48.3 | 0.4827 | 114.07 | 0.6 | 420.83 | 2.21 | 21.3 | 0.2133
144 | 1969-12-01 | 165.4 | 0.9 | 140.13 | 0.76 | 25.26 | 0.14 | 84.7 | 0.8473 | 107 | 0.58 | 58.38 | 0.32 | 64.7 | 0.647
145 | 1970-01-01 | 255.6 | 1.39 | 85.23 | 0.46 | 170.38 | 0.93 | 33.3 | 0.3334 | 87.16 | 0.47 | 168.46 | 0.92 | 34.1 | 0.341
146 | 1970-02-01 | 315.2 | 1.55 | 241.85 | 1.19 | 73.36 | 0.36 | 76.7 | 0.7673 | 218.07 | 1.07 | 97.15 | 0.48 | 69.2 | 0.6918
147 | 1970-03-01 | 331 | 1.8 | 212.37 | 1.15 | 118.63 | 0.65 | 64.2 | 0.6416 | 169.04 | 0.92 | 161.96 | 0.88 | 51.1 | 0.5107
148 | 1970-04-01 | 584.5 | 3.08 | 266.3 | 1.4 | 318.17 | 1.67 | 45.6 | 0.4556 | 254.59 | 1.34 | 329.87 | 1.74 | 43.6 | 0.4356
149 | 1970-05-01 | 297.1 | 1.62 | 188.75 | 1.03 | 108.38 | 0.59 | 63.5 | 0.6352 | 175.62 | 0.96 | 121.51 | 0.66 | 59.1 | 0.5911
150 | 1970-06-01 | 91.9 | 0.48 | 72.35 | 0.38 | 19.58 | 0.1 | 78.7 | 0.787 | 58.91 | 0.31 | 33.02 | 0.17 | 64.1 | 0.6408
151 | 1970-07-01 | 34.4 | 0.19 | 24.68 | 0.13 | 9.68 | 0.05 | 71.8 | 0.7183 | 22.93 | 0.12 | 11.43 | 0.06 | 66.7 | 0.6674
152 | 1970-08-01 | 21.6 | 0.12 | 16.07 | 0.09 | 5.52 | 0.03 | 74.4 | 0.7444 | 13.62 | 0.07 | 7.97 | 0.04 | 63.1 | 0.6307
153 | 1970-09-01 | 10.4 | 0.05 | 8.86 | 0.05 | 1.56 | 0.01 | 85 | 0.8505 | 8.34 | 0.04 | 2.09 | 0.01 | 80 | 0.7997
154 | 1970-10-01 | 18.9 | 0.1 | 13.33 | 0.07 | 5.52 | 0.03 | 70.7 | 0.707 | 13.76 | 0.07 | 5.09 | 0.03 | 73 | 0.73
155 | 1970-11-01 | 55 | 0.29 | 33.4 | 0.18 | 21.6 | 0.11 | 60.7 | 0.6073 | 27.32 | 0.14 | 27.68 | 0.15 | 49.7 | 0.4967
156 | 1970-12-01 | 78.2 | 0.43 | 55.79 | 0.3 | 22.44 | 0.12 | 71.3 | 0.7132 | 50.94 | 0.28 | 27.29 | 0.15 | 65.1 | 0.6512
157 | 1971-01-01 | 92.7 | 0.5 | 53.16 | 0.29 | 39.52 | 0.21 | 57.4 | 0.5736 | 44.01 | 0.24 | 48.67 | 0.26 | 47.5 | 0.4748
158 | 1971-02-01 | 942.4 | 4.63 | 161.47 | 0.79 | 780.93 | 3.84 | 17.1 | 0.1713 | 251.64 | 1.24 | 690.76 | 3.39 | 26.7 | 0.267
159 | 1971-03-01 | 241.2 | 1.31 | 190.82 | 1.04 | 50.34 | 0.27 | 79.1 | 0.7913 | 179.24 | 0.97 | 61.92 | 0.34 | 74.3 | 0.7433
160 | 1971-04-01 | 83.1 | 0.44 | 78.01 | 0.41 | 5.13 | 0.03 | 93.8 | 0.9383 | 71.68 | 0.38 | 11.46 | 0.06 | 86.2 | 0.8622
161 | 1971-05-01 | 172 | 0.94 | 102.11 | 0.56 | 69.89 | 0.38 | 59.4 | 0.5937 | 85.28 | 0.46 | 86.72 | 0.47 | 49.6 | 0.4958
162 | 1971-06-01 | 156.1 | 0.82 | 71.55 | 0.38 | 84.55 | 0.44 | 45.8 | 0.4584 | 68.89 | 0.36 | 87.21 | 0.46 | 44.1 | 0.4413
163 | 1971-07-01 | 107.5 | 0.58 | 48.26 | 0.26 | 59.26 | 0.32 | 44.9 | 0.4488 | 46.76 | 0.25 | 60.76 | 0.33 | 43.5 | 0.4349
164 | 1971-08-01 | 33.1 | 0.18 | 30.02 | 0.16 | 3.11 | 0.02 | 90.6 | 0.906 | 29.68 | 0.16 | 3.45 | 0.02 | 89.6 | 0.8959
165 | 1971-09-01 | 27.3 | 0.14 | 17.35 | 0.09 | 9.98 | 0.05 | 63.5 | 0.6349 | 14.85 | 0.08 | 12.49 | 0.07 | 54.3 | 0.5432
166 | 1971-10-01 | 20.3 | 0.11 | 16.9 | 0.09 | 3.42 | 0.02 | 83.2 | 0.8317 | 14.62 | 0.08 | 5.7 | 0.03 | 72 | 0.7195
167 | 1971-11-01 | 23 | 0.12 | 20.53 | 0.11 | 2.5 | 0.01 | 89.1 | 0.8915 | 20.41 | 0.11 | 2.62 | 0.01 | 88.6 | 0.8862
168 | 1971-12-01 | 555.3 | 3.02 | 186.13 | 1.01 | 369.19 | 2.01 | 33.5 | 0.3352 | 155.49 | 0.85 | 399.83 | 2.17 | 28 | 0.28
169 | 1972-01-01 | 231.3 | 1.26 | 180.79 | 0.98 | 50.5 | 0.27 | 78.2 | 0.7817 | 162.53 | 0.88 | 68.76 | 0.37 | 70.3 | 0.7027
170 | 1972-02-01 | 123.7 | 0.63 | 97.7 | 0.5 | 25.95 | 0.13 | 79 | 0.7901 | 102.21 | 0.52 | 21.45 | 0.11 | 82.7 | 0.8266
171 | 1972-03-01 | 266.9 | 1.45 | 154.97 | 0.84 | 111.94 | 0.61 | 58.1 | 0.5806 | 144.13 | 0.78 | 122.77 | 0.67 | 54 | 0.54
172 | 1972-04-01 | 724.2 | 3.81 | 283.99 | 1.49 | 440.18 | 2.32 | 39.2 | 0.3922 | 264.65 | 1.39 | 459.52 | 2.42 | 36.5 | 0.3655
173 | 1972-05-01 | 108.4 | 0.59 | 97.61 | 0.53 | 10.81 | 0.06 | 90 | 0.9003 | 91.96 | 0.5 | 16.46 | 0.09 | 84.8 | 0.8482
174 | 1972-06-01 | 226.5 | 1.19 | 94.63 | 0.5 | 131.87 | 0.69 | 41.8 | 0.4178 | 71.29 | 0.38 | 155.21 | 0.82 | 31.5 | 0.3148
175 | 1972-07-01 | 37.6 | 0.2 | 35.51 | 0.19 | 2.13 | 0.01 | 94.3 | 0.9434 | 32.3 | 0.18 | 5.34 | 0.03 | 85.8 | 0.858
176 | 1972-08-01 | 23.9 | 0.13 | 19.25 | 0.1 | 4.62 | 0.03 | 80.6 | 0.8064 | 17.76 | 0.1 | 6.11 | 0.03 | 74.4 | 0.7439
177 | 1972-09-01 | 66.4 | 0.35 | 22.95 | 0.12 | 43.48 | 0.23 | 34.5 | 0.3455 | 41.65 | 0.22 | 24.79 | 0.13 | 62.7 | 0.6269
178 | 1972-10-01 | 137.5 | 0.75 | 85.01 | 0.46 | 52.5 | 0.29 | 61.8 | 0.6182 | 85.41 | 0.46 | 52.11 | 0.28 | 62.1 | 0.6211
179 | 1972-11-01 | 919.9 | 4.84 | 293.59 | 1.55 | 626.31 | 3.3 | 31.9 | 0.3192 | 233.6 | 1.23 | 686.3 | 3.61 | 25.4 | 0.2539
180 | 1972-12-01 | 378.8 | 2.06 | 211.18 | 1.15 | 167.59 | 0.91 | 55.8 | 0.5575 | 200.35 | 1.09 | 178.42 | 0.97 | 52.9 | 0.529
181 | 1973-01-01 | 348 | 1.89 | 207.16 | 1.13 | 140.87 | 0.77 | 59.5 | 0.5952 | 225.68 | 1.23 | 122.35 | 0.67 | 64.8 | 0.6485
182 | 1973-02-01 | 266.8 | 1.31 | 197.82 | 0.97 | 68.96 | 0.34 | 74.2 | 0.7415 | 157.8 | 0.78 | 108.98 | 0.54 | 59.1 | 0.5915
183 | 1973-03-01 | 744.5 | 4.05 | 348.1 | 1.89 | 396.38 | 2.16 | 46.8 | 0.4676 | 320.41 | 1.74 | 424.08 | 2.31 | 43 | 0.4304
184 | 1973-04-01 | 514.1 | 2.71 | 298.37 | 1.57 | 215.69 | 1.14 | 58 | 0.5804 | 248.97 | 1.31 | 265.1 | 1.4 | 48.4 | 0.4843
185 | 1973-05-01 | 116.5 | 0.63 | 110.98 | 0.6 | 5.5 | 0.03 | 95.3 | 0.9528 | 105.3 | 0.57 | 11.18 | 0.06 | 90.4 | 0.904
186 | 1973-06-01 | 382.8 | 2.01 | 114.17 | 0.6 | 268.59 | 1.41 | 29.8 | 0.2983 | 86.53 | 0.46 | 296.24 | 1.56 | 22.6 | 0.2261
187 | 1973-07-01 | 430.2 | 2.34 | 99.51 | 0.54 | 330.72 | 1.8 | 23.1 | 0.2313 | 125.98 | 0.69 | 304.25 | 1.65 | 29.3 | 0.2928
188 | 1973-08-01 | 123.3 | 0.67 | 76.95 | 0.42 | 46.31 | 0.25 | 62.4 | 0.6243 | 68.66 | 0.37 | 54.6 | 0.3 | 55.7 | 0.557
189 | 1973-09-01 | 33.3 | 0.18 | 27.75 | 0.15 | 5.55 | 0.03 | 83.3 | 0.8334 | 26.46 | 0.14 | 6.84 | 0.04 | 79.5 | 0.7947
190 | 1973-10-01 | 36.6 | 0.2 | 26.96 | 0.15 | 9.65 | 0.05 | 73.6 | 0.7363 | 24.38 | 0.13 | 12.23 | 0.07 | 66.6 | 0.666
191 | 1973-11-01 | 265.6 | 1.4 | 63.82 | 0.34 | 201.82 | 1.06 | 24 | 0.2403 | 161.44 | 0.85 | 104.19 | 0.55 | 60.8 | 0.6078
192 | 1973-12-01 | 558.7 | 3.04 | 208.24 | 1.13 | 350.4 | 1.91 | 37.3 | 0.3728 | 155.66 | 0.85 | 402.99 | 2.19 | 27.9 | 0.2786
193 | 1974-01-01 | 777.1 | 4.23 | 229.62 | 1.25 | 547.51 | 2.98 | 29.5 | 0.2955 | 283.99 | 1.54 | 493.14 | 2.68 | 36.5 | 0.3654
194 | 1974-02-01 | 365.2 | 1.79 | 234.06 | 1.15 | 131.16 | 0.64 | 64.1 | 0.6409 | 237.74 | 1.17 | 127.47 | 0.63 | 65.1 | 0.651
195 | 1974-03-01 | 499.7 | 2.72 | 325.27 | 1.77 | 174.38 | 0.95 | 65.1 | 0.651 | 338.36 | 1.84 | 161.28 | 0.88 | 67.7 | 0.6772
196 | 1974-04-01 | 458.2 | 2.41 | 280.57 | 1.48 | 177.63 | 0.93 | 61.2 | 0.6123 | 292.12 | 1.54 | 166.08 | 0.87 | 63.8 | 0.6375
197 | 1974-05-01 | 656.5 | 3.57 | 344.74 | 1.87 | 311.75 | 1.7 | 52.5 | 0.5251 | 198.35 | 1.08 | 458.13 | 2.49 | 30.2 | 0.3022
198 | 1974-06-01 | 549.7 | 2.89 | 228.19 | 1.2 | 321.48 | 1.69 | 41.5 | 0.4152 | 173.77 | 0.91 | 375.9 | 1.98 | 31.6 | 0.3161
199 | 1974-07-01 | 83.7 | 0.46 | 74.68 | 0.41 | 9.06 | 0.05 | 89.2 | 0.8918 | 69 | 0.38 | 14.75 | 0.08 | 82.4 | 0.8239
200 | 1974-08-01 | 95.6 | 0.52 | 33.98 | 0.18 | 61.64 | 0.34 | 35.5 | 0.3554 | 31.47 | 0.17 | 64.14 | 0.35 | 32.9 | 0.3291
201 | 1974-09-01 | 108.4 | 0.57 | 56.58 | 0.3 | 51.86 | 0.27 | 52.2 | 0.5218 | 41.76 | 0.22 | 66.67 | 0.35 | 38.5 | 0.3852
202 | 1974-10-01 | 35.1 | 0.19 | 33.45 | 0.18 | 1.64 | 0.01 | 95.3 | 0.9532 | 31.39 | 0.17 | 3.7 | 0.02 | 89.4 | 0.8945
203 | 1974-11-01 | 127.2 | 0.67 | 89.88 | 0.47 | 37.32 | 0.2 | 70.7 | 0.7066 | 71.53 | 0.38 | 55.67 | 0.29 | 56.2 | 0.5624
204 | 1974-12-01 | 346.2 | 1.88 | 215.92 | 1.17 | 130.28 | 0.71 | 62.4 | 0.6237 | 219.67 | 1.19 | 126.52 | 0.69 | 63.5 | 0.6345
205 | 1975-01-01 | 646.6 | 3.52 | 265.27 | 1.44 | 381.27 | 2.07 | 41 | 0.4103 | 238.57 | 1.3 | 407.98 | 2.22 | 36.9 | 0.369
206 | 1975-02-01 | 838.1 | 4.12 | 402.92 | 1.98 | 435.15 | 2.14 | 48.1 | 0.4808 | 341.25 | 1.68 | 496.82 | 2.44 | 40.7 | 0.4072
207 | 1975-03-01 | 562.9 | 3.06 | 316.82 | 1.72 | 246.12 | 1.34 | 56.3 | 0.5628 | 266.46 | 1.45 | 296.47 | 1.61 | 47.3 | 0.4734
208 | 1975-04-01 | 587.2 | 3.09 | 355.93 | 1.87 | 231.27 | 1.22 | 60.6 | 0.6061 | 209.36 | 1.1 | 377.84 | 1.99 | 35.7 | 0.3565
209 | 1975-05-01 | 231.8 | 1.26 | 183.29 | 1 | 48.48 | 0.26 | 79.1 | 0.7908 | 150.09 | 0.82 | 81.69 | 0.44 | 64.8 | 0.6476
210 | 1975-06-01 | 101.3 | 0.53 | 74.05 | 0.39 | 27.22 | 0.14 | 73.1 | 0.7313 | 68.61 | 0.36 | 32.66 | 0.17 | 67.8 | 0.6775
211 | 1975-07-01 | 116.6 | 0.63 | 30.72 | 0.17 | 85.83 | 0.47 | 26.4 | 0.2636 | 23.57 | 0.13 | 92.98 | 0.51 | 20.2 | 0.2022
212 | 1975-08-01 | 55.6 | 0.3 | 24.25 | 0.13 | 31.37 | 0.17 | 43.6 | 0.436 | 21.6 | 0.12 | 34.01 | 0.18 | 38.8 | 0.3884
213 | 1975-09-01 | 21.8 | 0.11 | 15.74 | 0.08 | 6.05 | 0.03 | 72.2 | 0.7222 | 14.11 | 0.07 | 7.68 | 0.04 | 64.8 | 0.6475
214 | 1975-10-01 | 25.4 | 0.14 | 18.6 | 0.1 | 6.78 | 0.04 | 73.3 | 0.7328 | 16.72 | 0.09 | 8.67 | 0.05 | 65.9 | 0.6586
215 | 1975-11-01 | 89.6 | 0.47 | 28.82 | 0.15 | 60.78 | 0.32 | 32.2 | 0.3216 | 26.44 | 0.14 | 63.16 | 0.33 | 29.5 | 0.2951
216 | 1975-12-01 | 289.4 | 1.57 | 152.2 | 0.83 | 137.19 | 0.75 | 52.6 | 0.5259 | 127.25 | 0.69 | 162.13 | 0.88 | 44 | 0.4397
217 | 1976-01-01 | 290.2 | 1.58 | 127.21 | 0.69 | 162.95 | 0.89 | 43.8 | 0.4384 | 91.26 | 0.5 | 198.9 | 1.08 | 31.5 | 0.3145
218 | 1976-02-01 | 658.3 | 3.35 | 278.91 | 1.42 | 379.43 | 1.93 | 42.4 | 0.4237 | 275.74 | 1.4 | 382.61 | 1.95 | 41.9 | 0.4188
219 | 1976-03-01 | 424 | 2.31 | 208.16 | 1.13 | 215.81 | 1.17 | 49.1 | 0.491 | 199.49 | 1.08 | 224.48 | 1.22 | 47.1 | 0.4705
220 | 1976-04-01 | 102.2 | 0.54 | 98.96 | 0.52 | 3.27 | 0.02 | 96.8 | 0.968 | 99.88 | 0.53 | 2.35 | 0.01 | 97.7 | 0.977
221 | 1976-05-01 | 46.3 | 0.25 | 39.98 | 0.22 | 6.28 | 0.03 | 86.4 | 0.8643 | 37.32 | 0.2 | 8.93 | 0.05 | 80.7 | 0.8069
222 | 1976-06-01 | 98.5 | 0.52 | 30.94 | 0.16 | 67.6 | 0.36 | 31.4 | 0.314 | 24.81 | 0.13 | 73.72 | 0.39 | 25.2 | 0.2518
223 | 1976-07-01 | 80.4 | 0.44 | 51.33 | 0.28 | 29.06 | 0.16 | 63.9 | 0.6385 | 29.46 | 0.16 | 50.93 | 0.28 | 36.6 | 0.3665
224 | 1976-08-01 | 104.7 | 0.57 | 33.01 | 0.18 | 71.64 | 0.39 | 31.5 | 0.3154 | 29.52 | 0.16 | 75.13 | 0.41 | 28.2 | 0.2821
225 | 1976-09-01 | 14.5 | 0.08 | 12.85 | 0.07 | 1.62 | 0.01 | 88.8 | 0.8884 | 12.62 | 0.07 | 1.84 | 0.01 | 87.3 | 0.8726
226 | 1976-10-01 | 16 | 0.09 | 11.72 | 0.06 | 4.24 | 0.02 | 73.4 | 0.7343 | 11.85 | 0.06 | 4.11 | 0.02 | 74.3 | 0.7426
227 | 1976-11-01 | 14.6 | 0.08 | 13.03 | 0.07 | 1.57 | 0.01 | 89.2 | 0.8924 | 11.69 | 0.06 | 2.91 | 0.02 | 80.1 | 0.801
228 | 1976-12-01 | 13.7 | 0.07 | 12.98 | 0.07 | 0.76 | 0 | 94.4 | 0.9445 | 12.85 | 0.07 | 0.89 | 0 | 93.5 | 0.9354
229 | 1977-01-01 | 9.6 | 0.05 | 9.31 | 0.05 | 0.29 | 0 | 97 | 0.9698 | 9.07 | 0.05 | 0.53 | 0 | 94.5 | 0.9449
230 | 1977-02-01 | 217.3 | 1.07 | 59.22 | 0.29 | 158.12 | 0.78 | 27.2 | 0.2725 | 51.74 | 0.25 | 165.61 | 0.81 | 23.8 | 0.238
231 | 1977-03-01 | 390.6 | 2.12 | 185.52 | 1.01 | 205.07 | 1.12 | 47.5 | 0.475 | 180.48 | 0.98 | 210.1 | 1.14 | 46.2 | 0.4621
232 | 1977-04-01 | 195.8 | 1.03 | 155.89 | 0.82 | 39.94 | 0.21 | 79.6 | 0.7961 | 145.46 | 0.77 | 50.38 | 0.27 | 74.3 | 0.7428
233 | 1977-05-01 | 180.5 | 0.98 | 92.14 | 0.5 | 88.32 | 0.48 | 51.1 | 0.5106 | 79.21 | 0.43 | 101.24 | 0.55 | 43.9 | 0.4389
234 | 1977-06-01 | 60.2 | 0.32 | 38.74 | 0.2 | 21.49 | 0.11 | 64.3 | 0.6432 | 43.74 | 0.23 | 16.49 | 0.09 | 72.6 | 0.7262
235 | 1977-07-01 | 176.4 | 0.96 | 68.43 | 0.37 | 107.99 | 0.59 | 38.8 | 0.3879 | 62.62 | 0.34 | 113.8 | 0.62 | 35.5 | 0.3549
236 | 1977-08-01 | 54.8 | 0.3 | 34.59 | 0.19 | 20.18 | 0.11 | 63.2 | 0.6315 | 29.8 | 0.16 | 24.98 | 0.14 | 54.4 | 0.544
237 | 1977-09-01 | 27.9 | 0.15 | 23.79 | 0.13 | 4.11 | 0.02 | 85.3 | 0.8526 | 23.46 | 0.12 | 4.44 | 0.02 | 84.1 | 0.841
238 | 1977-10-01 | 256.2 | 1.39 | 86.91 | 0.47 | 169.32 | 0.92 | 33.9 | 0.3392 | 74.39 | 0.4 | 181.83 | 0.99 | 29 | 0.2904
239 | 1977-11-01 | 101.9 | 0.54 | 83.18 | 0.44 | 18.75 | 0.1 | 81.6 | 0.816 | 78.68 | 0.41 | 23.25 | 0.12 | 77.2 | 0.7719
240 | 1977-12-01 | 743.3 | 4.04 | 287.58 | 1.56 | 455.71 | 2.48 | 38.7 | 0.3869 | 433.41 | 2.36 | 309.88 | 1.69 | 58.3 | 0.5831
241 | 1978-01-01 | 124.8 | 0.68 | 96.26 | 0.52 | 28.55 | 0.16 | 77.1 | 0.7713 | 92.03 | 0.5 | 32.78 | 0.18 | 73.7 | 0.7374
242 | 1978-02-01 | 60 | 0.29 | 59.97 | 0.29 | 0.07 | 0 | 99.9 | 0.9989 | 59.86 | 0.29 | 0.18 | 0 | 99.7 | 0.997
243 | 1978-03-01 | 1124.7 | 6.12 | 464.79 | 2.53 | 659.92 | 3.59 | 41.3 | 0.4133 | 451.01 | 2.45 | 673.7 | 3.66 | 40.1 | 0.401
244 | 1978-04-01 | 352.6 | 1.86 | 235.25 | 1.24 | 117.32 | 0.62 | 66.7 | 0.6672 | 182.81 | 0.96 | 169.76 | 0.89 | 51.9 | 0.5185
245 | 1978-05-01 | 418 | 2.27 | 224.69 | 1.22 | 193.31 | 1.05 | 53.8 | 0.5375 | 192.2 | 1.05 | 225.8 | 1.23 | 46 | 0.4598
246 | 1978-06-01 | 202.4 | 1.07 | 83.96 | 0.44 | 118.48 | 0.62 | 41.5 | 0.4147 | 75.19 | 0.4 | 127.24 | 0.67 | 37.1 | 0.3714
247 | 1978-07-01 | 157.2 | 0.85 | 86.02 | 0.47 | 71.17 | 0.39 | 54.7 | 0.5472 | 76.02 | 0.41 | 81.17 | 0.44 | 48.4 | 0.4836
248 | 1978-08-01 | 289.4 | 1.57 | 54.68 | 0.3 | 234.67 | 1.28 | 18.9 | 0.189 | 41.06 | 0.22 | 248.29 | 1.35 | 14.2 | 0.1419
249 | 1978-09-01 | 128.5 | 0.68 | 113.41 | 0.6 | 15.06 | 0.08 | 88.3 | 0.8828 | 75.83 | 0.4 | 52.64 | 0.28 | 59 | 0.5902
250 | 1978-10-01 | 80.5 | 0.44 | 63.66 | 0.35 | 16.89 | 0.09 | 79 | 0.7903 | 55.73 | 0.3 | 24.82 | 0.13 | 69.2 | 0.6919
251 | 1978-11-01 | 140.8 | 0.74 | 87.64 | 0.46 | 53.16 | 0.28 | 62.2 | 0.6225 | 62.18 | 0.33 | 78.62 | 0.41 | 44.2 | 0.4416
252 | 1978-12-01 | 244.3 | 1.33 | 142.29 | 0.77 | 102.03 | 0.55 | 58.2 | 0.5824 | 130.27 | 0.71 | 114.05 | 0.62 | 53.3 | 0.5332
253 | 1979-01-01 | 244.6 | 1.33 | 134.22 | 0.73 | 110.39 | 0.6 | 54.9 | 0.5487 | 105.85 | 0.58 | 138.76 | 0.75 | 43.3 | 0.4327
254 | 1979-02-01 | 428.4 | 2.1 | 133.59 | 0.66 | 294.8 | 1.45 | 31.2 | 0.3118 | 107.07 | 0.53 | 321.32 | 1.58 | 25 | 0.25
255 | 1979-03-01 | 847.3 | 4.61 | 423.37 | 2.3 | 423.89 | 2.31 | 50 | 0.4997 | 285.37 | 1.55 | 561.88 | 3.06 | 33.7 | 0.3368
256 | 1979-04-01 | 492.2 | 2.59 | 280.42 | 1.48 | 211.82 | 1.11 | 57 | 0.5697 | 225.34 | 1.19 | 266.89 | 1.4 | 45.8 | 0.4578
257 | 1979-05-01 | 93.8 | 0.51 | 89.17 | 0.48 | 4.61 | 0.03 | 95.1 | 0.9509 | 88.4 | 0.48 | 5.38 | 0.03 | 94.3 | 0.9427
258 | 1979-06-01 | 90.6 | 0.48 | 61.09 | 0.32 | 29.51 | 0.16 | 67.4 | 0.6743 | 57.8 | 0.3 | 32.8 | 0.17 | 63.8 | 0.638
259 | 1979-07-01 | 764.1 | 4.16 | 101.45 | 0.55 | 662.65 | 3.6 | 13.3 | 0.1328 | 128.26 | 0.7 | 635.83 | 3.46 | 16.8 | 0.1679
260 | 1979-08-01 | 567 | 3.08 | 188.24 | 1.02 | 378.73 | 2.06 | 33.2 | 0.332 | 204.34 | 1.11 | 362.63 | 1.97 | 36 | 0.3604
261 | 1979-09-01 | 70.4 | 0.37 | 70.25 | 0.37 | 0.18 | 0 | 99.7 | 0.9974 | 68.52 | 0.36 | 1.91 | 0.01 | 97.3 | 0.9728
262 | 1979-10-01 | 56.2 | 0.31 | 48.55 | 0.26 | 7.68 | 0.04 | 86.3 | 0.8634 | 44.93 | 0.24 | 11.29 | 0.06 | 79.9 | 0.7991
263 | 1979-11-01 | 401.5 | 2.11 | 143.29 | 0.75 | 258.21 | 1.36 | 35.7 | 0.3569 | 85.41 | 0.45 | 316.09 | 1.66 | 21.3 | 0.2127
264 | 1979-12-01 | 327.9 | 1.78 | 215.32 | 1.17 | 112.58 | 0.61 | 65.7 | 0.6567 | 102.21 | 0.56 | 225.69 | 1.23 | 31.2 | 0.3117
265 | 1980-01-01 | 207.2 | 1.13 | 175.44 | 0.95 | 31.79 | 0.17 | 84.7 | 0.8466 | 150.88 | 0.82 | 56.34 | 0.31 | 72.8 | 0.7281
266 | 1980-02-01 | 220.1 | 1.12 | 119.19 | 0.61 | 100.94 | 0.51 | 54.1 | 0.5415 | 87.18 | 0.44 | 132.96 | 0.68 | 39.6 | 0.396
267 | 1980-03-01 | 487.3 | 2.65 | 226.53 | 1.23 | 260.76 | 1.42 | 46.5 | 0.4649 | 240.64 | 1.31 | 246.66 | 1.34 | 49.4 | 0.4938
268 | 1980-04-01 | 340.9 | 1.79 | 265.68 | 1.4 | 75.18 | 0.4 | 77.9 | 0.7794 | 222.21 | 1.17 | 118.65 | 0.62 | 65.2 | 0.6519
269 | 1980-05-01 | 109.1 | 0.59 | 93.46 | 0.51 | 15.61 | 0.08 | 85.7 | 0.8569 | 90.09 | 0.49 | 18.97 | 0.1 | 82.6 | 0.826
270 | 1980-06-01 | 133.2 | 0.7 | 74.05 | 0.39 | 59.12 | 0.31 | 55.6 | 0.556 | 53.55 | 0.28 | 79.62 | 0.42 | 40.2 | 0.4021
271 | 1980-07-01 | 65.5 | 0.36 | 29.3 | 0.16 | 36.18 | 0.2 | 44.7 | 0.4475 | 26.05 | 0.14 | 39.44 | 0.21 | 39.8 | 0.3978
272 | 1980-08-01 | 246 | 1.34 | 66.42 | 0.36 | 179.61 | 0.98 | 27 | 0.27 | 53.82 | 0.29 | 192.21 | 1.05 | 21.9 | 0.2188
273 | 1980-09-01 | 64.7 | 0.34 | 43.67 | 0.23 | 21.06 | 0.11 | 67.5 | 0.6747 | 35.32 | 0.19 | 29.41 | 0.15 | 54.6 | 0.5457
274 | 1980-10-01 | 31.7 | 0.17 | 26.71 | 0.15 | 5 | 0.03 | 84.2 | 0.8424 | 24.4 | 0.13 | 7.31 | 0.04 | 76.9 | 0.7695
275 | 1980-11-01 | 32 | 0.17 | 28.01 | 0.15 | 3.96 | 0.02 | 87.6 | 0.8761 | 25.48 | 0.13 | 6.49 | 0.03 | 79.7 | 0.7971
276 | 1980-12-01 | 44.9 | 0.24 | 40.17 | 0.22 | 4.74 | 0.03 | 89.5 | 0.8945 | 31.48 | 0.17 | 13.43 | 0.07 | 70.1 | 0.701
277 | 1981-01-01 | 24.6 | 0.13 | 21.71 | 0.12 | 2.94 | 0.02 | 88.1 | 0.8808 | 21.16 | 0.12 | 3.48 | 0.02 | 85.9 | 0.8587
278 | 1981-02-01 | 191.9 | 0.94 | 120.21 | 0.59 | 71.64 | 0.35 | 62.7 | 0.6266 | 96.01 | 0.47 | 95.85 | 0.47 | 50 | 0.5004
279 | 1981-03-01 | 104.5 | 0.57 | 93.99 | 0.51 | 10.49 | 0.06 | 90 | 0.8996 | 82.56 | 0.45 | 21.92 | 0.12 | 79 | 0.7902
280 | 1981-04-01 | 192.9 | 1.02 | 107.83 | 0.57 | 85.1 | 0.45 | 55.9 | 0.5589 | 85.92 | 0.45 | 107.01 | 0.56 | 44.5 | 0.4453
281 | 1981-05-01 | 997.3 | 5.42 | 354.98 | 1.93 | 642.28 | 3.49 | 35.6 | 0.356 | 392.04 | 2.13 | 605.22 | 3.29 | 39.3 | 0.3931
282 | 1981-06-01 | 195.3 | 1.03 | 175.39 | 0.92 | 19.91 | 0.1 | 89.8 | 0.8981 | 159.69 | 0.84 | 35.61 | 0.19 | 81.8 | 0.8177
283 | 1981-07-01 | 151.7 | 0.82 | 67.06 | 0.36 | 84.62 | 0.46 | 44.2 | 0.4421 | 56.92 | 0.31 | 94.75 | 0.52 | 37.5 | 0.3753
284 | 1981-08-01 | 106.5 | 0.58 | 87.58 | 0.48 | 18.88 | 0.1 | 82.3 | 0.8227 | 84.7 | 0.46 | 21.75 | 0.12 | 79.6 | 0.7957
285 | 1981-09-01 | 52.6 | 0.28 | 42.3 | 0.22 | 10.3 | 0.05 | 80.4 | 0.8042 | 41.87 | 0.22 | 10.74 | 0.06 | 79.6 | 0.7959
286 | 1981-10-01 | 35.6 | 0.19 | 24.82 | 0.13 | 10.83 | 0.06 | 69.6 | 0.6963 | 23.31 | 0.13 | 12.33 | 0.07 | 65.4 | 0.654
287 | 1981-11-01 | 29.7 | 0.16 | 27.25 | 0.14 | 2.45 | 0.01 | 91.7 | 0.9175 | 24.8 | 0.13 | 4.9 | 0.03 | 83.5 | 0.8349
288 | 1981-12-01 | 116.7 | 0.63 | 66.88 | 0.36 | 49.86 | 0.27 | 57.3 | 0.5729 | 66.98 | 0.36 | 49.76 | 0.27 | 57.4 | 0.5737
289 | 1982-01-01 | 468.3 | 2.55 | 145.82 | 0.79 | 322.43 | 1.75 | 31.1 | 0.3114 | 112.48 | 0.61 | 355.78 | 1.93 | 24 | 0.2402
290 | 1982-02-01 | 654.2 | 3.21 | 261.35 | 1.28 | 392.87 | 1.93 | 39.9 | 0.3995 | 348.09 | 1.71 | 306.12 | 1.5 | 53.2 | 0.5321
291 | 1982-03-01 | 611.3 | 3.32 | 317.9 | 1.73 | 293.39 | 1.6 | 52 | 0.5201 | 396.19 | 2.15 | 215.1 | 1.17 | 64.8 | 0.6481
292 | 1982-04-01 | 306.1 | 1.61 | 215.17 | 1.13 | 90.93 | 0.48 | 70.3 | 0.7029 | 206.33 | 1.09 | 99.77 | 0.53 | 67.4 | 0.6741
293 | 1982-05-01 | 191.7 | 1.04 | 114.9 | 0.62 | 76.81 | 0.42 | 59.9 | 0.5993 | 124.39 | 0.68 | 67.32 | 0.37 | 64.9 | 0.6488
294 | 1982-06-01 | 224.8 | 1.18 | 126.05 | 0.66 | 98.72 | 0.52 | 56.1 | 0.5608 | 121.42 | 0.64 | 103.34 | 0.54 | 54 | 0.5402
295 | 1982-07-01 | 107.2 | 0.58 | 67.51 | 0.37 | 39.65 | 0.22 | 63 | 0.63 | 60.04 | 0.33 | 47.12 | 0.26 | 56 | 0.5603
296 | 1982-08-01 | 29.4 | 0.16 | 25.87 | 0.14 | 3.51 | 0.02 | 88 | 0.8804 | 24.33 | 0.13 | 5.06 | 0.03 | 82.8 | 0.8279
297 | 1982-09-01 | 18 | 0.09 | 15.61 | 0.08 | 2.39 | 0.01 | 86.7 | 0.8674 | 14.54 | 0.08 | 3.46 | 0.02 | 80.8 | 0.8079
298 | 1982-10-01 | 13.1 | 0.07 | 11.48 | 0.06 | 1.64 | 0.01 | 87.5 | 0.8752 | 9.46 | 0.05 | 3.65 | 0.02 | 72.1 | 0.7215
299 | 1982-11-01 | 35.9 | 0.19 | 20.37 | 0.11 | 15.57 | 0.08 | 56.7 | 0.5668 | 20.51 | 0.11 | 15.42 | 0.08 | 57.1 | 0.5708
300 | 1982-12-01 | 516.4 | 2.81 | 157.34 | 0.86 | 359.05 | 1.95 | 30.5 | 0.3047 | 91.36 | 0.5 | 425.02 | 2.31 | 17.7 | 0.1769
301 | 1983-01-01 | 141.8 | 0.77 | 134.15 | 0.73 | 7.62 | 0.04 | 94.6 | 0.9463 | 105.08 | 0.57 | 36.7 | 0.2 | 74.1 | 0.7412
302 | 1983-02-01 | 196 | 0.96 | 147.88 | 0.73 | 48.15 | 0.24 | 75.4 | 0.7544 | 129.32 | 0.64 | 66.72 | 0.33 | 66 | 0.6597
303 | 1983-03-01 | 163 | 0.89 | 124.44 | 0.68 | 38.59 | 0.21 | 76.3 | 0.7633 | 110.05 | 0.6 | 52.98 | 0.29 | 67.5 | 0.675
304 | 1983-04-01 | 355.9 | 1.87 | 250.58 | 1.32 | 105.32 | 0.55 | 70.4 | 0.7041 | 221.91 | 1.17 | 133.99 | 0.71 | 62.4 | 0.6235
305 | 1983-05-01 | 305 | 1.66 | 178.87 | 0.97 | 126.16 | 0.69 | 58.6 | 0.5864 | 144.8 | 0.79 | 160.23 | 0.87 | 47.5 | 0.4747
306 | 1983-06-01 | 87.9 | 0.46 | 68.24 | 0.36 | 19.66 | 0.1 | 77.6 | 0.7764 | 68.7 | 0.36 | 19.2 | 0.1 | 78.2 | 0.7816
307 | 1983-07-01 | 47.7 | 0.26 | 33.47 | 0.18 | 14.27 | 0.08 | 70.1 | 0.7011 | 32.01 | 0.17 | 15.73 | 0.09 | 67.1 | 0.6706
308 | 1983-08-01 | 13.1 | 0.07 | 9.47 | 0.05 | 3.63 | 0.02 | 72.3 | 0.7228 | 9.04 | 0.05 | 4.06 | 0.02 | 69 | 0.6905
309 | 1983-09-01 | 7.4 | 0.04 | 6.63 | 0.03 | 0.79 | 0 | 89.4 | 0.8939 | 6.22 | 0.03 | 1.19 | 0.01 | 84 | 0.8396
310 | 1983-10-01 | 21.8 | 0.12 | 9.72 | 0.05 | 12.08 | 0.07 | 44.6 | 0.4458 | 7.36 | 0.04 | 14.43 | 0.08 | 33.8 | 0.3378
311 | 1983-11-01 | 123.8 | 0.65 | 57.05 | 0.3 | 66.72 | 0.35 | 46.1 | 0.461 | 52.03 | 0.27 | 71.74 | 0.38 | 42 | 0.4204
312 | 1983-12-01 | 343.9 | 1.87 | 171.28 | 0.93 | 172.62 | 0.94 | 49.8 | 0.4981 | 159.5 | 0.87 | 184.4 | 1 | 46.4 | 0.4638
313 | 1984-01-01 | 59.3 | 0.32 | 49.25 | 0.27 | 10.04 | 0.05 | 83.1 | 0.8306 | 47.6 | 0.26 | 11.69 | 0.06 | 80.3 | 0.8028
314 | 1984-02-01 | 283 | 1.44 | 150.27 | 0.76 | 132.73 | 0.68 | 53.1 | 0.531 | 96.76 | 0.49 | 186.24 | 0.95 | 34.2 | 0.3419
315 | 1984-03-01 | 578.2 | 3.14 | 356.02 | 1.94 | 222.14 | 1.21 | 61.6 | 0.6158 | 328.08 | 1.78 | 250.08 | 1.36 | 56.7 | 0.5675
316 | 1984-04-01 | 465.9 | 2.45 | 285.29 | 1.5 | 180.58 | 0.95 | 61.2 | 0.6124 | 247.42 | 1.3 | 218.45 | 1.15 | 53.1 | 0.5311
317 | 1984-05-01 | 233.7 | 1.27 | 177.91 | 0.97 | 55.83 | 0.3 | 76.1 | 0.7611 | 156.56 | 0.85 | 77.18 | 0.42 | 67 | 0.6698
318 | 1984-06-01 | 64.9 | 0.34 | 57.22 | 0.3 | 7.68 | 0.04 | 88.2 | 0.8817 | 53.84 | 0.28 | 11.06 | 0.06 | 83 | 0.8296
319 | 1984-07-01 | 44.9 | 0.24 | 24.44 | 0.13 | 20.47 | 0.11 | 54.4 | 0.5442 | 21.41 | 0.12 | 23.5 | 0.13 | 47.7 | 0.4768
320 | 1984-08-01 | 18.1 | 0.1 | 15.37 | 0.08 | 2.7 | 0.01 | 85.1 | 0.8508 | 14.92 | 0.08 | 3.15 | 0.02 | 82.6 | 0.8259
321 | 1984-09-01 | 28.5 | 0.15 | 12.23 | 0.06 | 16.25 | 0.09 | 42.9 | 0.4294 | 11 | 0.06 | 17.48 | 0.09 | 38.6 | 0.3862
322 | 1984-10-01 | 34.2 | 0.19 | 26.04 | 0.14 | 8.12 | 0.04 | 76.2 | 0.7622 | 24.51 | 0.13 | 9.65 | 0.05 | 71.7 | 0.7174
323 | 1984-11-01 | 291.6 | 1.53 | 118.87 | 0.63 | 172.7 | 0.91 | 40.8 | 0.4077 | 68.1 | 0.36 | 223.47 | 1.18 | 23.4 | 0.2336
324 | 1984-12-01 | 351.5 | 1.91 | 191.37 | 1.04 | 160.15 | 0.87 | 54.4 | 0.5444 | 160.97 | 0.88 | 190.55 | 1.04 | 45.8 | 0.4579
325 | 1985-01-01 | 229.6 | 1.25 | 135.43 | 0.74 | 94.12 | 0.51 | 59 | 0.59 | 80.8 | 0.44 | 148.75 | 0.81 | 35.2 | 0.352
326 | 1985-02-01 | 692.8 | 3.4 | 234.05 | 1.15 | 458.73 | 2.25 | 33.8 | 0.3378 | 131.56 | 0.65 | 561.22 | 2.76 | 19 | 0.1899
327 | 1985-03-01 | 671.6 | 3.65 | 329.45 | 1.79 | 342.1 | 1.86 | 49.1 | 0.4906 | 339.92 | 1.85 | 331.63 | 1.8 | 50.6 | 0.5062
328 | 1985-04-01 | 428.4 | 2.25 | 284.77 | 1.5 | 143.6 | 0.76 | 66.5 | 0.6648 | 263.63 | 1.39 | 164.74 | 0.87 | 61.5 | 0.6154
329 | 1985-05-01 | 201 | 1.09 | 125.46 | 0.68 | 75.54 | 0.41 | 62.4 | 0.6242 | 94.97 | 0.52 | 106.03 | 0.58 | 47.2 | 0.4725
330 | 1985-06-01 | 125.3 | 0.66 | 86.22 | 0.45 | 39.08 | 0.21 | 68.8 | 0.6881 | 85.3 | 0.45 | 40 | 0.21 | 68.1 | 0.6807
331 | 1985-07-01 | 31.3 | 0.17 | 26.65 | 0.14 | 4.67 | 0.03 | 85.1 | 0.8509 | 25.52 | 0.14 | 5.8 | 0.03 | 81.5 | 0.8148
332 | 1985-08-01 | 82.3 | 0.45 | 23.77 | 0.13 | 58.52 | 0.32 | 28.9 | 0.2888 | 20.24 | 0.11 | 62.05 | 0.34 | 24.6 | 0.2459
333 | 1985-09-01 | 26.7 | 0.14 | 21.96 | 0.12 | 4.74 | 0.02 | 82.2 | 0.8225 | 16.6 | 0.09 | 10.1 | 0.05 | 62.2 | 0.6218
334 | 1985-10-01 | 20.7 | 0.11 | 17.55 | 0.1 | 3.16 | 0.02 | 84.8 | 0.8476 | 17.38 | 0.09 | 3.33 | 0.02 | 83.9 | 0.8392
335 | 1985-11-01 | 846.1 | 4.45 | 191.18 | 1.01 | 654.88 | 3.45 | 22.6 | 0.226 | 224.08 | 1.18 | 621.99 | 3.27 | 26.5 | 0.2649
336 | 1985-12-01 | 567.3 | 3.08 | 233.83 | 1.27 | 333.42 | 1.81 | 41.2 | 0.4122 | 157.32 | 0.86 | 409.93 | 2.23 | 27.7 | 0.2773
337 | 1986-01-01 | 99.4 | 0.54 | 88.28 | 0.48 | 11.14 | 0.06 | 88.8 | 0.8879 | 77.58 | 0.42 | 21.84 | 0.12 | 78 | 0.7803
338 | 1986-02-01 | 416 | 2.04 | 189.17 | 0.93 | 226.87 | 1.11 | 45.5 | 0.4547 | 142.71 | 0.7 | 273.33 | 1.34 | 34.3 | 0.343
339 | 1986-03-01 | 490.1 | 2.67 | 261.55 | 1.42 | 228.58 | 1.24 | 53.4 | 0.5336 | 218.11 | 1.19 | 272.01 | 1.48 | 44.5 | 0.445
340 | 1986-04-01 | 166.2 | 0.87 | 114.07 | 0.6 | 52.13 | 0.27 | 68.6 | 0.6863 | 105.79 | 0.56 | 60.41 | 0.32 | 63.7 | 0.6365
341 | 1986-05-01 | 629.7 | 3.42 | 228.43 | 1.24 | 401.28 | 2.18 | 36.3 | 0.3628 | 243.62 | 1.32 | 386.09 | 2.1 | 38.7 | 0.3869
342 | 1986-06-01 | 172.2 | 0.91 | 110.55 | 0.58 | 61.62 | 0.32 | 64.2 | 0.6421 | 105.58 | 0.56 | 66.59 | 0.35 | 61.3 | 0.6132
343 | 1986-07-01 | 117.5 | 0.64 | 58.19 | 0.32 | 59.27 | 0.32 | 49.5 | 0.4954 | 50.21 | 0.27 | 67.25 | 0.37 | 42.7 | 0.4275
344 | 1986-08-01 | 22.5 | 0.12 | 19.92 | 0.11 | 2.6 | 0.01 | 88.5 | 0.8847 | 19.38 | 0.11 | 3.13 | 0.02 | 86.1 | 0.8608
345 | 1986-09-01 | 31.5 | 0.17 | 17.33 | 0.09 | 14.13 | 0.07 | 55.1 | 0.5508 | 16.93 | 0.09 | 14.53 | 0.08 | 53.8 | 0.5382
346 | 1986-10-01 | 546.7 | 2.97 | 124.75 | 0.68 | 421.99 | 2.29 | 22.8 | 0.2282 | 162.62 | 0.88 | 384.12 | 2.09 | 29.7 | 0.2974
347 | 1986-11-01 | 148.9 | 0.78 | 98.55 | 0.52 | 50.31 | 0.26 | 66.2 | 0.662 | 91.13 | 0.48 | 57.74 | 0.3 | 61.2 | 0.6121
348 | 1986-12-01 | 194 | 1.05 | 149.79 | 0.81 | 44.18 | 0.24 | 77.2 | 0.7723 | 135.09 | 0.73 | 58.88 | 0.32 | 69.6 | 0.6964
349 | 1987-01-01 | 160.8 | 0.87 | 112.17 | 0.61 | 48.6 | 0.26 | 69.8 | 0.6977 | 124.3 | 0.68 | 36.47 | 0.2 | 77.3 | 0.7732
350 | 1987-02-01 | 147.5 | 0.72 | 132.49 | 0.65 | 14.97 | 0.07 | 89.8 | 0.8985 | 91.68 | 0.45 | 55.79 | 0.27 | 62.2 | 0.6217
351 | 1987-03-01 | 157.6 | 0.86 | 111.17 | 0.6 | 46.38 | 0.25 | 70.6 | 0.7056 | 93.09 | 0.51 | 64.46 | 0.35 | 59.1 | 0.5908
352 | 1987-04-01 | 141.3 | 0.74 | 103.93 | 0.55 | 37.37 | 0.2 | 73.6 | 0.7355 | 84.25 | 0.44 | 57.05 | 0.3 | 59.6 | 0.5963
353 | 1987-05-01 | 71.1 | 0.39 | 58.13 | 0.32 | 12.93 | 0.07 | 81.8 | 0.818 | 55.93 | 0.3 | 15.13 | 0.08 | 78.7 | 0.787
354 | 1987-06-01 | 71.2 | 0.37 | 40.41 | 0.21 | 30.76 | 0.16 | 56.8 | 0.5678 | 38.03 | 0.2 | 33.13 | 0.17 | 53.4 | 0.5344
355 | 1987-07-01 | 215.6 | 1.17 | 90.75 | 0.49 | 124.86 | 0.68 | 42.1 | 0.4209 | 79.3 | 0.43 | 136.31 | 0.74 | 36.8 | 0.3678
356 | 1987-08-01 | 20.6 | 0.11 | 20.12 | 0.11 | 0.52 | 0 | 97.5 | 0.9748 | 18.19 | 0.1 | 2.45 | 0.01 | 88.1 | 0.8812
357 | 1987-09-01 | 10.2 | 0.05 | 9.38 | 0.05 | 0.81 | 0 | 92.1 | 0.9208 | 9.18 | 0.05 | 1 | 0.01 | 90.2 | 0.9019
358 | 1987-10-01 | 9.3 | 0.05 | 8.06 | 0.04 | 1.21 | 0.01 | 87 | 0.8698 | 7.24 | 0.04 | 2.02 | 0.01 | 78.2 | 0.7816
359 | 1987-11-01 | 18.9 | 0.1 | 12.55 | 0.07 | 6.34 | 0.03 | 66.4 | 0.6645 | 12.75 | 0.07 | 6.14 | 0.03 | 67.5 | 0.675
360 | 1987-12-01 | 263.7 | 1.43 | 95.94 | 0.52 | 167.7 | 0.91 | 36.4 | 0.3639 | 119.37 | 0.65 | 144.28 | 0.78 | 45.3 | 0.4528
361 | 1988-01-01 | 146.2 | 0.79 | 83.16 | 0.45 | 63 | 0.34 | 56.9 | 0.569 | 67.67 | 0.37 | 78.5 | 0.43 | 46.3 | 0.463
362 | 1988-02-01 | 440.8 | 2.24 | 190.8 | 0.97 | 250.03 | 1.27 | 43.3 | 0.4328 | 107.18 | 0.55 | 333.64 | 1.7 | 24.3 | 0.2431
363 | 1988-03-01 | 242.7 | 1.32 | 156.55 | 0.85 | 86.09 | 0.47 | 64.5 | 0.6452 | 187.14 | 1.02 | 55.51 | 0.3 | 77.1 | 0.7712
364 | 1988-04-01 | 476.6 | 2.51 | 199.81 | 1.05 | 276.79 | 1.46 | 41.9 | 0.4192 | 174.42 | 0.92 | 302.18 | 1.59 | 36.6 | 0.366
365 | 1988-05-01 | 51.2 | 0.28 | 50.12 | 0.27 | 1.05 | 0.01 | 98 | 0.9796 | 47.48 | 0.26 | 3.69 | 0.02 | 92.8 | 0.928
366 | 1988-06-01 | 12.9 | 0.07 | 12.06 | 0.06 | 0.84 | 0 | 93.5 | 0.9352 | 11.82 | 0.06 | 1.08 | 0.01 | 91.6 | 0.9165
367 | 1988-07-01 | 20.2 | 0.11 | 7.07 | 0.04 | 13.11 | 0.07 | 35 | 0.3504 | 4.75 | 0.03 | 15.43 | 0.08 | 23.5 | 0.2355
368 | 1988-08-01 | 7.5 | 0.04 | 5.36 | 0.03 | 2.14 | 0.01 | 71.5 | 0.7146 | 5.22 | 0.03 | 2.28 | 0.01 | 69.6 | 0.696
369 | 1988-09-01 | 4.8 | 0.03 | 2.06 | 0.01 | 2.76 | 0.01 | 42.7 | 0.4266 | 2.03 | 0.01 | 2.79 | 0.01 | 42.1 | 0.4211
370 | 1988-10-01 | 16.9 | 0.09 | 7.55 | 0.04 | 9.31 | 0.05 | 44.8 | 0.4479 | 7.18 | 0.04 | 9.69 | 0.05 | 42.6 | 0.4257
371 | 1988-11-01 | 64 | 0.34 | 34.64 | 0.18 | 29.33 | 0.15 | 54.1 | 0.5415 | 23.45 | 0.12 | 40.52 | 0.21 | 36.7 | 0.3666
372 | 1988-12-01 | 53.3 | 0.29 | 34.43 | 0.19 | 18.89 | 0.1 | 64.6 | 0.6457 | 28.63 | 0.16 | 24.7 | 0.13 | 53.7 | 0.5368
373 | 1989-01-01 | 202.7 | 1.1 | 111.57 | 0.61 | 91.11 | 0.5 | 55 | 0.5505 | 102.4 | 0.56 | 100.27 | 0.55 | 50.5 | 0.5053
374 | 1989-02-01 | 98.1 | 0.48 | 83.65 | 0.41 | 14.42 | 0.07 | 85.3 | 0.8529 | 84.63 | 0.42 | 13.44 | 0.07 | 86.3 | 0.863
375 | 1989-03-01 | 265 | 1.44 | 161.36 | 0.88 | 103.67 | 0.56 | 60.9 | 0.6088 | 126.07 | 0.69 | 138.96 | 0.76 | 47.6 | 0.4757
376 | 1989-04-01 | 442.6 | 2.33 | 238.16 | 1.25 | 204.44 | 1.08 | 53.8 | 0.5381 | 177.52 | 0.93 | 265.08 | 1.4 | 40.1 | 0.4011
377 | 1989-05-01 | 448.8 | 2.44 | 174.49 | 0.95 | 274.31 | 1.49 | 38.9 | 0.3888 | 185.52 | 1.01 | 263.29 | 1.43 | 41.3 | 0.4134
378 | 1989-06-01 | 159.5 | 0.84 | 130.71 | 0.69 | 28.79 | 0.15 | 82 | 0.8195 | 117.18 | 0.62 | 42.32 | 0.22 | 73.5 | 0.7347
379 | 1989-07-01 | 203.1 | 1.1 | 92.33 | 0.5 | 110.76 | 0.6 | 45.5 | 0.4546 | 83.38 | 0.45 | 119.72 | 0.65 | 41.1 | 0.4105
380 | 1989-08-01 | 83.5 | 0.45 | 51.5 | 0.28 | 31.98 | 0.17 | 61.7 | 0.6169 | 51.59 | 0.28 | 31.89 | 0.17 | 61.8 | 0.618
381 | 1989-09-01 | 711.8 | 3.75 | 189.1 | 1 | 522.7 | 2.75 | 26.6 | 0.2657 | 165.54 | 0.87 | 546.26 | 2.87 | 23.3 | 0.2326
382 | 1989-10-01 | 151.2 | 0.82 | 102.52 | 0.56 | 48.68 | 0.26 | 67.8 | 0.6781 | 107.91 | 0.59 | 43.29 | 0.24 | 71.4 | 0.7137
383 | 1989-11-01 | 267.5 | 1.41 | 161.79 | 0.85 | 105.75 | 0.56 | 60.5 | 0.6047 | 113.28 | 0.6 | 154.26 | 0.81 | 42.3 | 0.4234
384 | 1989-12-01 | 98.3 | 0.53 | 85.45 | 0.46 | 12.88 | 0.07 | 86.9 | 0.8691 | 83.05 | 0.45 | 15.27 | 0.08 | 84.5 | 0.8447
385 | 1990-01-01 | 242.9 | 1.32 | 180.92 | 0.98 | 61.95 | 0.34 | 74.5 | 0.7449 | 162.03 | 0.88 | 80.84 | 0.44 | 66.7 | 0.6671
386 | 1990-02-01 | 766 | 3.76 | 349.01 | 1.71 | 417.02 | 2.05 | 45.6 | 0.4556 | 252.83 | 1.24 | 513.2 | 2.52 | 33 | 0.3301
387 | 1990-03-01 | 517.7 | 2.82 | 254.21 | 1.38 | 263.47 | 1.43 | 49.1 | 0.4911 | 175.22 | 0.95 | 342.45 | 1.86 | 33.8 | 0.3385
388 | 1990-04-01 | 242.2 | 1.27 | 182.18 | 0.96 | 59.99 | 0.32 | 75.2 | 0.7523 | 147.13 | 0.77 | 95.04 | 0.5 | 60.8 | 0.6076
389 | 1990-05-01 | 678.9 | 3.69 | 196.8 | 1.07 | 482.1 | 2.62 | 29 | 0.2899 | 267.53 | 1.45 | 411.37 | 2.24 | 39.4 | 0.3941
390 | 1990-06-01 | 109.4 | 0.58 | 75.42 | 0.4 | 33.95 | 0.18 | 69 | 0.6896 | 70.79 | 0.37 | 38.58 | 0.2 | 64.7 | 0.6473
391 | 1990-07-01 | 96.6 | 0.53 | 52.1 | 0.28 | 44.51 | 0.24 | 53.9 | 0.5393 | 44.85 | 0.24 | 51.77 | 0.28 | 46.4 | 0.4642
392 | 1990-08-01 | 54.6 | 0.3 | 34.97 | 0.19 | 19.67 | 0.11 | 64 | 0.64 | 30.77 | 0.17 | 23.88 | 0.13 | 56.3 | 0.5631
393 | 1990-09-01 | 27.3 | 0.14 | 21.62 | 0.11 | 5.72 | 0.03 | 79.1 | 0.7908 | 22.12 | 0.12 | 5.21 | 0.03 | 80.9 | 0.8092
394 | 1990-10-01 | 197.4 | 1.07 | 75.18 | 0.41 | 122.18 | 0.66 | 38.1 | 0.3809 | 79.81 | 0.43 | 117.54 | 0.64 | 40.4 | 0.4044
395 | 1990-11-01 | 183.5 | 0.97 | 81.11 | 0.43 | 102.39 | 0.54 | 44.2 | 0.442 | 70.73 | 0.37 | 112.77 | 0.59 | 38.5 | 0.3854
396 | 1990-12-01 | 974.7 | 5.3 | 212.91 | 1.16 | 761.83 | 4.14 | 21.8 | 0.2184 | 256.49 | 1.39 | 718.25 | 3.91 | 26.3 | 0.2631
397 | 1991-01-01 | 408.2 | 2.22 | 304.8 | 1.66 | 103.43 | 0.56 | 74.7 | 0.7466 | 254.68 | 1.39 | 153.55 | 0.84 | 62.4 | 0.6239
398 | 1991-02-01 | 383.5 | 1.88 | 254.63 | 1.25 | 128.91 | 0.63 | 66.4 | 0.6639 | 161.07 | 0.79 | 222.47 | 1.09 | 42 | 0.42
399 | 1991-03-01 | 625 | 3.4 | 287.38 | 1.56 | 337.62 | 1.84 | 46 | 0.4598 | 280.41 | 1.52 | 344.59 | 1.87 | 44.9 | 0.4487
400 | 1991-04-01 | 333.1 | 1.75 | 218.9 | 1.15 | 114.2 | 0.6 | 65.7 | 0.6572 | 203.8 | 1.07 | 129.3 | 0.68 | 61.2 | 0.6118
401 | 1991-05-01 | 156.8 | 0.85 | 124.29 | 0.68 | 32.49 | 0.18 | 79.3 | 0.7928 | 131.12 | 0.71 | 25.65 | 0.14 | 83.6 | 0.8364
402 | 1991-06-01 | 46.2 | 0.24 | 43.69 | 0.23 | 2.51 | 0.01 | 94.6 | 0.9458 | 41.87 | 0.22 | 4.33 | 0.02 | 90.6 | 0.9062
403 | 1991-07-01 | 30.7 | 0.17 | 16.55 | 0.09 | 14.17 | 0.08 | 53.9 | 0.5388 | 12.06 | 0.07 | 18.66 | 0.1 | 39.3 | 0.3925
404 | 1991-08-01 | 11.1 | 0.06 | 7.62 | 0.04 | 3.46 | 0.02 | 68.8 | 0.6877 | 7.01 | 0.04 | 4.08 | 0.02 | 63.2 | 0.6322
405 | 1991-09-01 | 3.5 | 0.02 | 2.77 | 0.01 | 0.74 | 0 | 78.9 | 0.7886 | 2.31 | 0.01 | 1.2 | 0.01 | 65.9 | 0.6591
406 | 1991-10-01 | 30.8 | 0.17 | 5.18 | 0.03 | 25.64 | 0.14 | 16.8 | 0.1681 | 4.03 | 0.02 | 26.79 | 0.15 | 13.1 | 0.1307
407 | 1991-11-01 | 84.8 | 0.45 | 29.11 | 0.15 | 55.7 | 0.29 | 34.3 | 0.3432 | 26.2 | 0.14 | 58.6 | 0.31 | 30.9 | 0.309
408 | 1991-12-01 | 108.7 | 0.59 | 77.08 | 0.42 | 31.67 | 0.17 | 70.9 | 0.7088 | 56.5 | 0.31 | 52.24 | 0.28 | 52 | 0.5196
409 | 1992-01-01 | 94.9 | 0.52 | 77.36 | 0.42 | 17.52 | 0.1 | 81.5 | 0.8154 | 75.88 | 0.41 | 18.99 | 0.1 | 80 | 0.7998
410 | 1992-02-01 | 164.2 | 0.84 | 111.33 | 0.57 | 52.84 | 0.27 | 67.8 | 0.6781 | 71.62 | 0.36 | 92.55 | 0.47 | 43.6 | 0.4363
411 | 1992-03-01 | 135 | 0.73 | 107.5 | 0.58 | 27.47 | 0.15 | 79.6 | 0.7965 | 92.54 | 0.5 | 42.43 | 0.23 | 68.6 | 0.6857
412 | 1992-04-01 | 618.5 | 3.25 | 289.67 | 1.52 | 328.8 | 1.73 | 46.8 | 0.4684 | 195.3 | 1.03 | 423.17 | 2.23 | 31.6 | 0.3158
413 | 1992-05-01 | 109.9 | 0.6 | 93.33 | 0.51 | 16.57 | 0.09 | 84.9 | 0.8492 | 84.09 | 0.46 | 25.82 | 0.14 | 76.5 | 0.7651
414 | 1992-06-01 | 59 | 0.31 | 36.96 | 0.19 | 22.01 | 0.12 | 62.7 | 0.6267 | 35.47 | 0.19 | 23.5 | 0.12 | 60.2 | 0.6015
415 | 1992-07-01 | 452.3 | 2.46 | 129.37 | 0.7 | 322.95 | 1.76 | 28.6 | 0.286 | 170.88 | 0.93 | 281.44 | 1.53 | 37.8 | 0.3778
416 | 1992-08-01 | 102.8 | 0.56 | 80.09 | 0.44 | 22.68 | 0.12 | 77.9 | 0.7793 | 71.89 | 0.39 | 30.89 | 0.17 | 69.9 | 0.6995
417 | 1992-09-01 | 56.9 | 0.3 | 36.59 | 0.19 | 20.32 | 0.11 | 64.3 | 0.643 | 34.3 | 0.18 | 22.61 | 0.12 | 60.3 | 0.6027
418 | 1992-10-01 | 58.8 | 0.32 | 40.21 | 0.22 | 18.56 | 0.1 | 68.4 | 0.6842 | 32.11 | 0.17 | 26.67 | 0.15 | 54.6 | 0.5463
419 | 1992-11-01 | 921.7 | 4.85 | 305.68 | 1.61 | 615.99 | 3.24 | 33.2 | 0.3317 | 194.72 | 1.02 | 726.95 | 3.83 | 21.1 | 0.2113
420 | 1992-12-01 | 162 | 0.88 | 139.02 | 0.76 | 22.94 | 0.12 | 85.8 | 0.8584 | 132.69 | 0.72 | 29.28 | 0.16 | 81.9 | 0.8193
421 | 1993-01-01 | 640.2 | 3.48 | 275.61 | 1.5 | 364.58 | 1.98 | 43.1 | 0.4305 | 309.42 | 1.68 | 330.78 | 1.8 | 48.3 | 0.4833
422 | 1993-02-01 | 162.2 | 0.8 | 117.37 | 0.58 | 44.84 | 0.22 | 72.4 | 0.7236 | 116.37 | 0.57 | 45.85 | 0.23 | 71.7 | 0.7174
423 | 1993-03-01 | 520.4 | 2.83 | 320.22 | 1.74 | 200.2 | 1.09 | 61.5 | 0.6153 | 174.22 | 0.95 | 346.2 | 1.88 | 33.5 | 0.3348
424 | 1993-04-01 | 480.5 | 2.53 | 272.4 | 1.43 | 208.07 | 1.1 | 56.7 | 0.567 | 213.44 | 1.12 | 267.02 | 1.41 | 44.4 | 0.4442
425 | 1993-05-01 | 307.6 | 1.67 | 157.39 | 0.86 | 150.16 | 0.82 | 51.2 | 0.5118 | 116.87 | 0.64 | 190.67 | 1.04 | 38 | 0.38
426 | 1993-06-01 | 290.6 | 1.53 | 132.66 | 0.7 | 157.94 | 0.83 | 45.7 | 0.4565 | 121.17 | 0.64 | 169.43 | 0.89 | 41.7 | 0.417
427 | 1993-07-01 | 234.3 | 1.27 | 110.36 | 0.6 | 123.96 | 0.67 | 47.1 | 0.471 | 72.76 | 0.4 | 161.56 | 0.88 | 31.1 | 0.3105
428 | 1993-08-01 | 303.6 | 1.65 | 73.52 | 0.4 | 230.03 | 1.25 | 24.2 | 0.2422 | 57.98 | 0.32 | 245.57 | 1.34 | 19.1 | 0.191
429 | 1993-09-01 | 268.8 | 1.41 | 113.86 | 0.6 | 154.97 | 0.82 | 42.4 | 0.4235 | 81.47 | 0.43 | 187.36 | 0.99 | 30.3 | 0.3031
430 | 1993-10-01 | 132.2 | 0.72 | 106.18 | 0.58 | 26.04 | 0.14 | 80.3 | 0.8031 | 87.06 | 0.47 | 45.16 | 0.25 | 65.8 | 0.6585
431 | 1993-11-01 | 1192.7 | 6.28 | 250.16 | 1.32 | 942.54 | 4.96 | 21 | 0.2097 | 398.11 | 2.1 | 794.59 | 4.18 | 33.4 | 0.3338
432 | 1993-12-01 | 374.1 | 2.03 | 298.52 | 1.62 | 75.61 | 0.41 | 79.8 | 0.7979 | 268.44 | 1.46 | 105.69 | 0.57 | 71.8 | 0.7175
433 | 1994-01-01 | 364.1 | 1.98 | 126.71 | 0.69 | 237.39 | 1.29 | 34.8 | 0.348 | 105.75 | 0.58 | 258.35 | 1.4 | 29 | 0.2904
434 | 1994-02-01 | 222.6 | 1.09 | 150.73 | 0.74 | 71.91 | 0.35 | 67.7 | 0.677 | 147.4 | 0.72 | 75.25 | 0.37 | 66.2 | 0.662
435 | 1994-03-01 | 158 | 0.86 | 149.37 | 0.81 | 8.6 | 0.05 | 94.6 | 0.9456 | 139.31 | 0.76 | 18.66 | 0.1 | 88.2 | 0.8819
436 | 1994-04-01 | 478.1 | 2.52 | 231.69 | 1.22 | 246.44 | 1.3 | 48.5 | 0.4846 | 154.18 | 0.81 | 323.95 | 1.7 | 32.2 | 0.3225
437 | 1994-05-01 | 169.7 | 0.92 | 132.15 | 0.72 | 37.56 | 0.2 | 77.9 | 0.7787 | 112.01 | 0.61 | 57.7 | 0.31 | 66 | 0.66
438 | 1994-06-01 | 122.1 | 0.64 | 59.39 | 0.31 | 62.68 | 0.33 | 48.7 | 0.4865 | 49.88 | 0.26 | 72.19 | 0.38 | 40.9 | 0.4086
439 | 1994-07-01 | 52.7 | 0.29 | 43.44 | 0.24 | 9.27 | 0.05 | 82.4 | 0.8242 | 41.12 | 0.22 | 11.59 | 0.06 | 78 | 0.7802
440 | 1994-08-01 | 16.8 | 0.09 | 13.85 | 0.08 | 2.97 | 0.02 | 82.3 | 0.8234 | 12.52 | 0.07 | 4.31 | 0.02 | 74.4 | 0.744
441 | 1994-09-01 | 15.7 | 0.08 | 7.98 | 0.04 | 7.75 | 0.04 | 50.7 | 0.5072 | 6.06 | 0.03 | 9.67 | 0.05 | 38.5 | 0.385
442 | 1994-10-01 | 11.6 | 0.06 | 10.63 | 0.06 | 0.97 | 0.01 | 91.7 | 0.9166 | 10.04 | 0.05 | 1.56 | 0.01 | 86.6 | 0.8656
443 | 1994-11-01 | 43.9 | 0.23 | 25.21 | 0.13 | 18.73 | 0.1 | 57.4 | 0.5738 | 22.98 | 0.12 | 20.96 | 0.11 | 52.3 | 0.523
444 | 1994-12-01 | 51.2 | 0.28 | 41.17 | 0.22 | 10.06 | 0.05 | 80.4 | 0.8036 | 30.69 | 0.17 | 20.54 | 0.11 | 59.9 | 0.5991
445 | 1995-01-01 | 79.4 | 0.43 | 56.16 | 0.31 | 23.26 | 0.13 | 70.7 | 0.7072 | 53.65 | 0.29 | 25.77 | 0.14 | 67.6 | 0.6755
446 | 1995-02-01 | 80.9 | 0.4 | 64.54 | 0.32 | 16.36 | 0.08 | 79.8 | 0.7978 | 54.89 | 0.27 | 26.01 | 0.13 | 67.9 | 0.6785
447 | 1995-03-01 | 260.7 | 1.42 | 121.67 | 0.66 | 139.04 | 0.76 | 46.7 | 0.4667 | 92.07 | 0.5 | 168.64 | 0.92 | 35.3 | 0.3532
448 | 1995-04-01 | 112.9 | 0.59 | 86.54 | 0.46 | 26.36 | 0.14 | 76.6 | 0.7665 | 89.72 | 0.47 | 23.18 | 0.12 | 79.5 | 0.7947
449 | 1995-05-01 | 460.5 | 2.5 | 144.37 | 0.79 | 316.11 | 1.72 | 31.4 | 0.3135 | 149.11 | 0.81 | 311.38 | 1.69 | 32.4 | 0.3238
450 | 1995-06-01 | 90.9 | 0.48 | 75.76 | 0.4 | 15.11 | 0.08 | 83.4 | 0.8338 | 72.18 | 0.38 | 18.68 | 0.1 | 79.4 | 0.7944
451 | 1995-07-01 | 53.2 | 0.29 | 29.67 | 0.16 | 23.52 | 0.13 | 55.8 | 0.5578 | 26.9 | 0.15 | 26.29 | 0.14 | 50.6 | 0.5057
452 | 1995-08-01 | 24.5 | 0.13 | 15.72 | 0.09 | 8.81 | 0.05 | 64.1 | 0.6409 | 18.26 | 0.1 | 6.26 | 0.03 | 74.5 | 0.7448
453 | 1995-09-01 | 8.9 | 0.05 | 6.84 | 0.04 | 2.02 | 0.01 | 77.2 | 0.7722 | 6.43 | 0.03 | 2.43 | 0.01 | 72.6 | 0.726
454 | 1995-10-01 | 8.1 | 0.04 | 5.3 | 0.03 | 2.84 | 0.02 | 65.1 | 0.6511 | 5.11 | 0.03 | 3.04 | 0.02 | 62.7 | 0.6272
455 | 1995-11-01 | 28.3 | 0.15 | 14.67 | 0.08 | 13.66 | 0.07 | 51.8 | 0.5178 | 13.58 | 0.07 | 14.75 | 0.08 | 47.9 | 0.4793
456 | 1995-12-01 | 22.4 | 0.12 | 12.89 | 0.07 | 9.46 | 0.05 | 57.7 | 0.5766 | 10.16 | 0.06 | 12.19 | 0.07 | 45.5 | 0.4546
457 | 1996-01-01 | 297.1 | 1.62 | 91.99 | 0.5 | 205.07 | 1.12 | 31 | 0.3097 | 78.05 | 0.42 | 219.02 | 1.19 | 26.3 | 0.2627
458 | 1996-02-01 | 103.1 | 0.52 | 77.83 | 0.4 | 25.24 | 0.13 | 75.5 | 0.7551 | 72.56 | 0.37 | 30.51 | 0.16 | 70.4 | 0.704
459 | 1996-03-01 | 209.7 | 1.14 | 136.38 | 0.74 | 73.27 | 0.4 | 65.1 | 0.6505 | 122.86 | 0.67 | 86.78 | 0.47 | 58.6 | 0.586
460 | 1996-04-01 | 613.9 | 3.23 | 206.86 | 1.09 | 407.07 | 2.14 | 33.7 | 0.3369 | 197.31 | 1.04 | 416.62 | 2.19 | 32.1 | 0.3214
461 | 1996-05-01 | 1062.3 | 5.78 | 473.88 | 2.58 | 588.44 | 3.2 | 44.6 | 0.4461 | 453.06 | 2.46 | 609.26 | 3.31 | 42.6 | 0.4265
462 | 1996-06-01 | 450.4 | 2.37 | 328.73 | 1.73 | 121.7 | 0.64 | 73 | 0.7298 | 245.92 | 1.29 | 204.51 | 1.08 | 54.6 | 0.546
463 | 1996-07-01 | 204.9 | 1.11 | 135.03 | 0.73 | 69.91 | 0.38 | 65.9 | 0.6589 | 155.28 | 0.84 | 49.66 | 0.27 | 75.8 | 0.7577
464 | 1996-08-01 | 40.7 | 0.22 | 38.79 | 0.21 | 1.95 | 0.01 | 95.2 | 0.9521 | 37.33 | 0.2 | 3.41 | 0.02 | 91.6 | 0.9162
465 | 1996-09-01 | 90.2 | 0.47 | 28.32 | 0.15 | 61.88 | 0.33 | 31.4 | 0.314 | 24.6 | 0.13 | 65.6 | 0.35 | 27.3 | 0.2727
466 | 1996-10-01 | 42.6 | 0.23 | 38.87 | 0.21 | 3.78 | 0.02 | 91.1 | 0.9115 | 34.7 | 0.19 | 7.94 | 0.04 | 81.4 | 0.8137
467 | 1996-11-01 | 301.7 | 1.59 | 113.42 | 0.6 | 188.25 | 0.99 | 37.6 | 0.376 | 92.9 | 0.49 | 208.77 | 1.1 | 30.8 | 0.308
468 | 1996-12-01 | 395.1 | 2.15 | 245.71 | 1.34 | 149.39 | 0.81 | 62.2 | 0.6219 | 247.01 | 1.34 | 148.09 | 0.81 | 62.5 | 0.6252
469 | 1997-01-01 | 434.1 | 2.36 | 219.62 | 1.19 | 214.45 | 1.17 | 50.6 | 0.506 | 217.24 | 1.18 | 216.82 | 1.18 | 50 | 0.5005
470 | 1997-02-01 | 611 | 3 | 248.75 | 1.22 | 362.22 | 1.78 | 40.7 | 0.4071 | 206.1 | 1.01 | 404.87 | 1.99 | 33.7 | 0.3373
471 | 1997-03-01 | 626.9 | 3.41 | 397.82 | 2.16 | 229.05 | 1.25 | 63.5 | 0.6346 | 375.17 | 2.04 | 251.7 | 1.37 | 59.8 | 0.5985
472 | 1997-04-01 | 203.7 | 1.07 | 182.42 | 0.96 | 21.31 | 0.11 | 89.5 | 0.8954 | 167.97 | 0.88 | 35.77 | 0.19 | 82.4 | 0.8245
473 | 1997-05-01 | 131.2 | 0.71 | 95.43 | 0.52 | 35.74 | 0.19 | 72.8 | 0.7275 | 87.31 | 0.47 | 43.85 | 0.24 | 66.6 | 0.6657
474 | 1997-06-01 | 252.7 | 1.33 | 149.09 | 0.78 | 103.58 | 0.55 | 59 | 0.5901 | 136.78 | 0.72 | 115.89 | 0.61 | 54.1 | 0.5413
475 | 1997-07-01 | 46.9 | 0.26 | 45.74 | 0.25 | 1.2 | 0.01 | 97.4 | 0.9745 | 45.67 | 0.25 | 1.27 | 0.01 | 97.3 | 0.973
476 | 1997-08-01 | 21.7 | 0.12 | 16.44 | 0.09 | 5.24 | 0.03 | 75.8 | 0.7582 | 16.81 | 0.09 | 4.86 | 0.03 | 77.6 | 0.7757
477 | 1997-09-01 | 17.7 | 0.09 | 10.41 | 0.05 | 7.25 | 0.04 | 58.9 | 0.5894 | 9.51 | 0.05 | 8.15 | 0.04 | 53.8 | 0.5384
478 | 1997-10-01 | 5.5 | 0.03 | 4.81 | 0.03 | 0.66 | 0 | 87.9 | 0.8786 | 4.6 | 0.03 | 0.87 | 0 | 84 | 0.8404
479 | 1997-11-01 | 11 | 0.06 | 9.45 | 0.05 | 1.58 | 0.01 | 85.7 | 0.8571 | 8.28 | 0.04 | 2.75 | 0.01 | 75 | 0.7503
480 | 1997-12-01 | 22 | 0.12 | 18.59 | 0.1 | 3.44 | 0.02 | 84.4 | 0.8438 | 15.22 | 0.08 | 6.82 | 0.04 | 69.1 | 0.6906
481 | 1998-01-01 | 90.9 | 0.49 | 48.8 | 0.27 | 42.07 | 0.23 | 53.7 | 0.5371 | 30.18 | 0.16 | 60.69 | 0.33 | 33.2 | 0.3321
482 | 1998-02-01 | 51.4 | 0.25 | 41.94 | 0.21 | 9.49 | 0.05 | 81.6 | 0.8155 | 34.8 | 0.17 | 16.63 | 0.08 | 67.7 | 0.6767
483 | 1998-03-01 | 452 | 2.46 | 164.65 | 0.9 | 287.31 | 1.56 | 36.4 | 0.3643 | 120.15 | 0.65 | 331.82 | 1.8 | 26.6 | 0.2658
484 | 1998-04-01 | 423.1 | 2.23 | 231.08 | 1.22 | 192.06 | 1.01 | 54.6 | 0.5461 | 217.49 | 1.14 | 205.64 | 1.08 | 51.4 | 0.514
485 | 1998-05-01 | 478.7 | 2.6 | 190.33 | 1.04 | 288.32 | 1.57 | 39.8 | 0.3976 | 165.27 | 0.9 | 313.37 | 1.7 | 34.5 | 0.3453
486 | 1998-06-01 | 936.2 | 4.93 | 292.9 | 1.54 | 643.3 | 3.39 | 31.3 | 0.3129 | 366.25 | 1.93 | 569.95 | 3 | 39.1 | 0.3912
487 | 1998-07-01 | 207 | 1.13 | 115.98 | 0.63 | 91.02 | 0.49 | 56 | 0.5603 | 118.68 | 0.65 | 88.32 | 0.48 | 57.3 | 0.5734
488 | 1998-08-01 | 48.9 | 0.27 | 39.54 | 0.22 | 9.4 | 0.05 | 80.8 | 0.808 | 34.93 | 0.19 | 14.01 | 0.08 | 71.4 | 0.7137
489 | 1998-09-01 | 20.7 | 0.11 | 20.01 | 0.11 | 0.66 | 0 | 96.8 | 0.9681 | 19 | 0.1 | 1.67 | 0.01 | 91.9 | 0.9193
490 | 1998-10-01 | 39.9 | 0.22 | 23.06 | 0.13 | 16.81 | 0.09 | 57.8 | 0.5784 | 20.73 | 0.11 | 19.15 | 0.1 | 52 | 0.5198
491 | 1998-11-01 | 41.5 | 0.22 | 27.99 | 0.15 | 13.54 | 0.07 | 67.4 | 0.6739 | 24.98 | 0.13 | 16.55 | 0.09 | 60.1 | 0.6015
492 | 1998-12-01 | 35.8 | 0.19 | 30.37 | 0.17 | 5.44 | 0.03 | 84.8 | 0.8482 | 27.07 | 0.15 | 8.73 | 0.05 | 75.6 | 0.7561
493 | 1999-01-01 | 772.4 | 4.2 | 201.68 | 1.1 | 570.68 | 3.1 | 26.1 | 0.2611 | 230.28 | 1.25 | 542.07 | 2.95 | 29.8 | 0.2982
494 | 1999-02-01 | 517.1 | 2.54 | 278.13 | 1.37 | 238.98 | 1.17 | 53.8 | 0.5379 | 272.15 | 1.34 | 244.96 | 1.2 | 52.6 | 0.5263
495 | 1999-03-01 | 272.7 | 1.48 | 222.59 | 1.21 | 50.06 | 0.27 | 81.6 | 0.8164 | 201.14 | 1.09 | 71.51 | 0.39 | 73.8 | 0.7377
496 | 1999-04-01 | 250.2 | 1.32 | 166.34 | 0.88 | 83.83 | 0.44 | 66.5 | 0.6649 | 158.26 | 0.83 | 91.91 | 0.48 | 63.3 | 0.6326
497 | 1999-05-01 | 138.6 | 0.75 | 118.11 | 0.64 | 20.44 | 0.11 | 85.2 | 0.8525 | 113.24 | 0.62 | 25.31 | 0.14 | 81.7 | 0.8173
498 | 1999-06-01 | 103.2 | 0.54 | 66.32 | 0.35 | 36.92 | 0.19 | 64.2 | 0.6424 | 52.34 | 0.28 | 50.89 | 0.27 | 50.7 | 0.507
499 | 1999-07-01 | 51.5 | 0.28 | 30.29 | 0.16 | 21.2 | 0.12 | 58.8 | 0.5883 | 24.18 | 0.13 | 27.3 | 0.15 | 47 | 0.4697
500 | 1999-08-01 | 14.9 | 0.08 | 11.56 | 0.06 | 3.33 | 0.02 | 77.6 | 0.7764 | 10.3 | 0.06 | 4.59 | 0.02 | 69.2 | 0.692
501 | 1999-09-01 | 4.4 | 0.02 | 3.86 | 0.02 | 0.52 | 0 | 88.2 | 0.8818 | 3.79 | 0.02 | 0.59 | 0 | 86.6 | 0.8661
502 | 1999-10-01 | 12.3 | 0.07 | 6.8 | 0.04 | 5.54 | 0.03 | 55.1 | 0.5511 | 6.76 | 0.04 | 5.58 | 0.03 | 54.8 | 0.5478
503 | 1999-11-01 | 11.4 | 0.06 | 10.01 | 0.05 | 1.4 | 0.01 | 87.7 | 0.8769 | 9.71 | 0.05 | 1.7 | 0.01 | 85.1 | 0.8511
504 | 1999-12-01 | 19.3 | 0.11 | 13.05 | 0.07 | 6.28 | 0.03 | 67.5 | 0.6752 | 12.7 | 0.07 | 6.63 | 0.04 | 65.7 | 0.6569
505 | 2000-01-01 | 18.3 | 0.1 | 13.51 | 0.07 | 4.75 | 0.03 | 74 | 0.7399 | 11.72 | 0.06 | 6.54 | 0.04 | 64.2 | 0.6417
506 | 2000-02-01 | 88.4 | 0.45 | 36.91 | 0.19 | 51.54 | 0.26 | 41.7 | 0.4173 | 31.95 | 0.16 | 56.5 | 0.29 | 36.1 | 0.3612
507 | 2000-03-01 | 86.8 | 0.47 | 68.96 | 0.38 | 17.88 | 0.1 | 79.4 | 0.7941 | 50.49 | 0.27 | 36.35 | 0.2 | 58.1 | 0.5814
508 | 2000-04-01 | 205.7 | 1.08 | 119.3 | 0.63 | 86.37 | 0.45 | 58 | 0.5801 | 73.93 | 0.39 | 131.74 | 0.69 | 35.9 | 0.3595
509 | 2000-05-01 | 163.3 | 0.89 | 90.5 | 0.49 | 72.75 | 0.4 | 55.4 | 0.5544 | 86.66 | 0.47 | 76.6 | 0.42 | 53.1 | 0.5308
510 | 2000-06-01 | 218.4 | 1.15 | 108.14 | 0.57 | 110.26 | 0.58 | 49.5 | 0.4951 | 107.74 | 0.57 | 110.66 | 0.58 | 49.3 | 0.4933
511 | 2000-07-01 | 85.2 | 0.46 | 49.47 | 0.27 | 35.73 | 0.19 | 58.1 | 0.5806 | 47.86 | 0.26 | 37.33 | 0.2 | 56.2 | 0.5618
512 | 2000-08-01 | 95 | 0.52 | 30.74 | 0.17 | 64.26 | 0.35 | 32.4 | 0.3236 | 22.63 | 0.12 | 72.37 | 0.39 | 23.8 | 0.2382
513 | 2000-09-01 | 62.1 | 0.33 | 30.49 | 0.16 | 31.61 | 0.17 | 49.1 | 0.491 | 25.33 | 0.13 | 36.77 | 0.19 | 40.8 | 0.4078
514 | 2000-10-01 | 216.6 | 1.18 | 85.56 | 0.47 | 131.02 | 0.71 | 39.5 | 0.3951 | 63.72 | 0.35 | 152.86 | 0.83 | 29.4 | 0.2942
515 | 2000-11-01 | 165.1 | 0.87 | 114.11 | 0.6 | 50.95 | 0.27 | 69.1 | 0.6913 | 66.28 | 0.35 | 98.78 | 0.52 | 40.2 | 0.4016
516 | 2000-12-01 | 208.3 | 1.13 | 153.65 | 0.84 | 54.68 | 0.3 | 73.8 | 0.7376 | 126.5 | 0.69 | 81.82 | 0.44 | 60.7 | 0.6072
517 | 2001-01-01 | 161.3 | 0.88 | 106.32 | 0.58 | 54.97 | 0.3 | 65.9 | 0.6592 | 83.13 | 0.45 | 78.16 | 0.43 | 51.5 | 0.5154
518 | 2001-02-01 | 382.2 | 1.88 | 230.5 | 1.13 | 151.68 | 0.75 | 60.3 | 0.6031 | 192.3 | 0.94 | 189.88 | 0.93 | 50.3 | 0.5032
519 | 2001-03-01 | 135.9 | 0.74 | 133.09 | 0.72 | 2.78 | 0.02 | 98 | 0.9796 | 115.28 | 0.63 | 20.59 | 0.11 | 84.8 | 0.8485
520 | 2001-04-01 | 146.7 | 0.77 | 103.58 | 0.55 | 43.09 | 0.23 | 70.6 | 0.7062 | 73 | 0.38 | 73.66 | 0.39 | 49.8 | 0.4978
521 | 2001-05-01 | 96.6 | 0.53 | 62.36 | 0.34 | 34.22 | 0.19 | 64.6 | 0.6457 | 59.21 | 0.32 | 37.37 | 0.2 | 61.3 | 0.6131
522 | 2001-06-01 | 277 | 1.46 | 111.55 | 0.59 | 165.48 | 0.87 | 40.3 | 0.4027 | 94.66 | 0.5 | 182.38 | 0.96 | 34.2 | 0.3417
523 | 2001-07-01 | 117.7 | 0.64 | 57.69 | 0.31 | 60.05 | 0.33 | 49 | 0.49 | 55.89 | 0.3 | 61.85 | 0.34 | 47.5 | 0.4747
524 | 2001-08-01 | 32.6 | 0.18 | 20.38 | 0.11 | 12.27 | 0.07 | 62.4 | 0.6243 | 23.52 | 0.13 | 9.13 | 0.05 | 72 | 0.7203
525 | 2001-09-01 | 88.5 | 0.47 | 30.29 | 0.16 | 58.18 | 0.31 | 34.2 | 0.3423 | 17.21 | 0.09 | 71.26 | 0.38 | 19.4 | 0.1945
526 | 2001-10-01 | 592.5 | 3.22 | 179.33 | 0.98 | 413.12 | 2.25 | 30.3 | 0.3027 | 131.44 | 0.71 | 461.01 | 2.51 | 22.2 | 0.2219
527 | 2001-11-01 | 186.2 | 0.98 | 139.38 | 0.73 | 46.79 | 0.25 | 74.9 | 0.7487 | 120.49 | 0.63 | 65.68 | 0.35 | 64.7 | 0.6472
528 | 2001-12-01 | 520.7 | 2.83 | 236.82 | 1.29 | 283.89 | 1.54 | 45.5 | 0.4548 | 255.81 | 1.39 | 264.9 | 1.44 | 49.1 | 0.4913
529 | 2002-01-01 | 109.4 | 0.6 | 87.58 | 0.48 | 21.84 | 0.12 | 80 | 0.8004 | 85.29 | 0.46 | 24.13 | 0.13 | 77.9 | 0.7795
530 | 2002-02-01 | 409.1 | 2.01 | 186.27 | 0.91 | 222.87 | 1.09 | 45.5 | 0.4553 | 151.94 | 0.75 | 257.2 | 1.26 | 37.1 | 0.3714
531 | 2002-03-01 | 508 | 2.76 | 252.4 | 1.37 | 255.63 | 1.39 | 49.7 | 0.4968 | 299.71 | 1.63 | 208.32 | 1.13 | 59 | 0.5899
532 | 2002-04-01 | 617 | 3.25 | 293.18 | 1.54 | 323.79 | 1.7 | 47.5 | 0.4752 | 272.55 | 1.43 | 344.41 | 1.81 | 44.2 | 0.4418
533 | 2002-05-01 | 1001.5 | 5.45 | 344.05 | 1.87 | 657.44 | 3.58 | 34.4 | 0.3435 | 312.18 | 1.7 | 689.3 | 3.75 | 31.2 | 0.3117
534 | 2002-06-01 | 214.2 | 1.13 | 132.51 | 0.7 | 81.66 | 0.43 | 61.9 | 0.6187 | 110.73 | 0.58 | 103.44 | 0.54 | 51.7 | 0.517
535 | 2002-07-01 | 60.6 | 0.33 | 48.52 | 0.26 | 12.1 | 0.07 | 80 | 0.8004 | 42.15 | 0.23 | 18.47 | 0.1 | 69.5 | 0.6954
536 | 2002-08-01 | 30.8 | 0.17 | 21.31 | 0.12 | 9.53 | 0.05 | 69.1 | 0.6911 | 20.57 | 0.11 | 10.27 | 0.06 | 66.7 | 0.6669
537 | 2002-09-01 | 37.4 | 0.2 | 15.04 | 0.08 | 22.35 | 0.12 | 40.2 | 0.4022 | 14.55 | 0.08 | 22.84 | 0.12 | 38.9 | 0.3891
538 | 2002-10-01 | 36.9 | 0.2 | 23.88 | 0.13 | 13.02 | 0.07 | 64.7 | 0.6472 | 24.66 | 0.13 | 12.24 | 0.07 | 66.8 | 0.6682
539 | 2002-11-01 | 94.5 | 0.5 | 56 | 0.29 | 38.54 | 0.2 | 59.2 | 0.5923 | 44.64 | 0.23 | 49.89 | 0.26 | 47.2 | 0.4722
540 | 2002-12-01 | 138.6 | 0.75 | 69.31 | 0.38 | 69.3 | 0.38 | 50 | 0.5 | 53.01 | 0.29 | 85.6 | 0.47 | 38.2 | 0.3824
541 | 2003-01-01 | 191.9 | 1.04 | 127.08 | 0.69 | 64.8 | 0.35 | 66.2 | 0.6623 | 115.24 | 0.63 | 76.63 | 0.42 | 60.1 | 0.6006
542 | 2003-02-01 | 202.9 | 1 | 114.93 | 0.56 | 88 | 0.43 | 56.6 | 0.5664 | 89.99 | 0.44 | 112.94 | 0.55 | 44.3 | 0.4435
543 | 2003-03-01 | 452.6 | 2.46 | 269.67 | 1.47 | 182.91 | 0.99 | 59.6 | 0.5959 | 282.23 | 1.53 | 170.35 | 0.93 | 62.4 | 0.6236
544 | 2003-04-01 | 153.3 | 0.81 | 136.82 | 0.72 | 16.48 | 0.09 | 89.3 | 0.8925 | 122.54 | 0.64 | 30.76 | 0.16 | 79.9 | 0.7994
545 | 2003-05-01 | 411.5 | 2.24 | 204.76 | 1.11 | 206.72 | 1.12 | 49.8 | 0.4976 | 194.24 | 1.06 | 217.25 | 1.18 | 47.2 | 0.472
546 | 2003-06-01 | 138 | 0.73 | 75.48 | 0.4 | 62.52 | 0.33 | 54.7 | 0.5469 | 56.66 | 0.3 | 81.34 | 0.43 | 41.1 | 0.4106
547 | 2003-07-01 | 486.9 | 2.65 | 115.36 | 0.63 | 371.54 | 2.02 | 23.7 | 0.2369 | 146.28 | 0.8 | 340.62 | 1.85 | 30 | 0.3004
548 | 2003-08-01 | 56.4 | 0.31 | 41.58 | 0.23 | 14.81 | 0.08 | 73.7 | 0.7373 | 38.19 | 0.21 | 18.2 | 0.1 | 67.7 | 0.6773
549 | 2003-09-01 | 904.8 | 4.76 | 167.74 | 0.88 | 737.03 | 3.88 | 18.5 | 0.1854 | 84.57 | 0.45 | 820.2 | 4.32 | 9.3 | 0.0935
550 | 2003-10-01 | 154.6 | 0.84 | 122.62 | 0.67 | 31.96 | 0.17 | 79.3 | 0.7933 | 103.44 | 0.56 | 51.14 | 0.28 | 66.9 | 0.6692
551 | 2003-11-01 | 261.9 | 1.38 | 177.6 | 0.93 | 84.27 | 0.44 | 67.8 | 0.6782 | 167.11 | 0.88 | 94.75 | 0.5 | 63.8 | 0.6382
552 | 2003-12-01 | 449 | 2.44 | 248.95 | 1.35 | 200.05 | 1.09 | 55.4 | 0.5545 | 237.1 | 1.29 | 211.9 | 1.15 | 52.8 | 0.5281
553 | 2004-01-01 | 547.2 | 2.98 | 236.91 | 1.29 | 310.28 | 1.69 | 43.3 | 0.433 | 208.08 | 1.13 | 339.11 | 1.84 | 38 | 0.3803
554 | 2004-02-01 | 172 | 0.87 | 139.33 | 0.71 | 32.64 | 0.17 | 81 | 0.8102 | 116.17 | 0.59 | 55.79 | 0.28 | 67.6 | 0.6756
555 | 2004-03-01 | 303.1 | 1.65 | 186.74 | 1.02 | 116.36 | 0.63 | 61.6 | 0.6161 | 188.46 | 1.02 | 114.64 | 0.62 | 62.2 | 0.6218
556 | 2004-04-01 | 147.8 | 0.78 | 123.29 | 0.65 | 24.55 | 0.13 | 83.4 | 0.834 | 116.95 | 0.62 | 30.88 | 0.16 | 79.1 | 0.7911
557 | 2004-05-01 | 231.1 | 1.26 | 95.37 | 0.52 | 135.72 | 0.74 | 41.3 | 0.4127 | 91.33 | 0.5 | 139.76 | 0.76 | 39.5 | 0.3952
558 | 2004-06-01 | 354.2 | 1.86 | 160.1 | 0.84 | 194.14 | 1.02 | 45.2 | 0.452 | 153.43 | 0.81 | 200.8 | 1.06 | 43.3 | 0.4331
559 | 2004-07-01 | 206.2 | 1.12 | 92.86 | 0.51 | 113.36 | 0.62 | 45 | 0.4503 | 77.71 | 0.42 | 128.52 | 0.7 | 37.7 | 0.3768
560 | 2004-08-01 | 53.9 | 0.29 | 44.91 | 0.24 | 9.03 | 0.05 | 83.3 | 0.8326 | 36.09 | 0.2 | 17.85 | 0.1 | 66.9 | 0.6691
561 | 2004-09-01 | 22.7 | 0.12 | 22.67 | 0.12 | 0.07 | 0 | 99.7 | 0.9971 | 20.98 | 0.11 | 1.76 | 0.01 | 92.3 | 0.9226
562 | 2004-10-01 | 41 | 0.22 | 25.58 | 0.14 | 15.42 | 0.08 | 62.4 | 0.6238 | 24.34 | 0.13 | 16.66 | 0.09 | 59.4 | 0.5937
563 | 2004-11-01 | 221 | 1.16 | 108.47 | 0.57 | 112.53 | 0.59 | 49.1 | 0.4908 | 117.4 | 0.62 | 103.6 | 0.55 | 53.1 | 0.5312
564 | 2004-12-01 | 286.4 | 1.56 | 220.21 | 1.2 | 66.14 | 0.36 | 76.9 | 0.769 | 203.93 | 1.11 | 82.42 | 0.45 | 71.2 | 0.7122
565 | 2005-01-01 | 1534.5 | 8.34 | 474.2 | 2.58 | 1060.3 | 5.77 | 30.9 | 0.309 | 434.45 | 2.36 | 1100.1 | 5.98 | 28.3 | 0.2831
566 | 2005-02-01 | 351 | 1.72 | 250.68 | 1.23 | 100.29 | 0.49 | 71.4 | 0.7143 | 224.68 | 1.1 | 126.28 | 0.62 | 64 | 0.6402
567 | 2005-03-01 | 132.8 | 0.72 | 120.83 | 0.66 | 11.98 | 0.07 | 91 | 0.9098 | 124.14 | 0.68 | 8.66 | 0.05 | 93.5 | 0.9348
568 | 2005-04-01 | 274.7 | 1.45 | 167.21 | 0.88 | 107.46 | 0.57 | 60.9 | 0.6088 | 112.79 | 0.59 | 161.88 | 0.85 | 41.1 | 0.4106
569 | 2005-05-01 | 172.2 | 0.94 | 139.36 | 0.76 | 32.8 | 0.18 | 80.9 | 0.8095 | 121.71 | 0.66 | 50.45 | 0.27 | 70.7 | 0.707
570 | 2005-06-01 | 120.7 | 0.64 | 72.2 | 0.38 | 48.47 | 0.26 | 59.8 | 0.5984 | 59.08 | 0.31 | 61.59 | 0.32 | 49 | 0.4896
571 | 2005-07-01 | 57.1 | 0.31 | 33.47 | 0.18 | 23.6 | 0.13 | 58.6 | 0.5865 | 33.4 | 0.18 | 23.67 | 0.13 | 58.5 | 0.5852
572 | 2005-08-01 | 40.7 | 0.22 | 24.77 | 0.13 | 15.98 | 0.09 | 60.8 | 0.6079 | 24.09 | 0.13 | 16.66 | 0.09 | 59.1 | 0.5912
573 | 2005-09-01 | 82.7 | 0.44 | 30.76 | 0.16 | 51.97 | 0.27 | 37.2 | 0.3719 | 25.57 | 0.13 | 57.16 | 0.3 | 30.9 | 0.3091
574 | 2005-10-01 | 47.9 | 0.26 | 40.14 | 0.22 | 7.73 | 0.04 | 83.9 | 0.8386 | 31.86 | 0.17 | 16.01 | 0.09 | 66.6 | 0.6655
575 | 2005-11-01 | 126.8 | 0.67 | 63.8 | 0.34 | 63 | 0.33 | 50.3 | 0.5031 | 45.54 | 0.24 | 81.26 | 0.43 | 35.9 | 0.3591
576 | 2005-12-01 | 172.2 | 0.94 | 68.79 | 0.37 | 103.37 | 0.56 | 40 | 0.3996 | 90.25 | 0.49 | 81.92 | 0.45 | 52.4 | 0.5242
577 | 2006-01-01 | 364.9 | 1.98 | 245.6 | 1.34 | 119.31 | 0.65 | 67.3 | 0.6731 | 240.28 | 1.31 | 124.63 | 0.68 | 65.8 | 0.6585
578 | 2006-02-01 | 266.7 | 1.31 | 207.53 | 1.02 | 59.15 | 0.29 | 77.8 | 0.7782 | 181.36 | 0.89 | 85.32 | 0.42 | 68 | 0.6801
579 | 2006-03-01 | 602.3 | 3.28 | 254.07 | 1.38 | 348.26 | 1.89 | 42.2 | 0.4218 | 199.01 | 1.08 | 403.31 | 2.19 | 33 | 0.3304
580 | 2006-04-01 | 550.7 | 2.9 | 332.49 | 1.75 | 218.21 | 1.15 | 60.4 | 0.6038 | 271.26 | 1.43 | 279.44 | 1.47 | 49.3 | 0.4926
581 | 2006-05-01 | 331.4 | 1.8 | 252.27 | 1.37 | 79.09 | 0.43 | 76.1 | 0.7613 | 233.32 | 1.27 | 98.04 | 0.53 | 70.4 | 0.7041
582 | 2006-06-01 | 317.2 | 1.67 | 174.41 | 0.92 | 142.82 | 0.75 | 55 | 0.5498 | 204.41 | 1.08 | 112.83 | 0.59 | 64.4 | 0.6443
583 | 2006-07-01 | 74.1 | 0.4 | 58.36 | 0.32 | 15.71 | 0.09 | 78.8 | 0.7879 | 52.8 | 0.29 | 21.27 | 0.12 | 71.3 | 0.7128
584 | 2006-08-01 | 50.6 | 0.28 | 36.74 | 0.2 | 13.91 | 0.08 | 72.5 | 0.7254 | 38.68 | 0.21 | 11.96 | 0.07 | 76.4 | 0.7638
585 | 2006-09-01 | 85 | 0.45 | 45.65 | 0.24 | 39.32 | 0.21 | 53.7 | 0.5372 | 39.17 | 0.21 | 45.8 | 0.24 | 46.1 | 0.461
586 | 2006-10-01 | 269.1 | 1.46 | 76.07 | 0.41 | 193.06 | 1.05 | 28.3 | 0.2827 | 51.54 | 0.28 | 217.59 | 1.18 | 19.2 | 0.1915
587 | 2006-11-01 | 444.5 | 2.34 | 275.29 | 1.45 | 169.21 | 0.89 | 61.9 | 0.6193 | 236.21 | 1.24 | 208.29 | 1.1 | 53.1 | 0.5314
588 | 2006-12-01 | 754.3 | 4.1 | 340.77 | 1.85 | 413.52 | 2.25 | 45.2 | 0.4518 | 285.85 | 1.55 | 468.44 | 2.55 | 37.9 | 0.379
589 | 2007-01-01 | 787.5 | 4.28 | 364.57 | 1.98 | 422.91 | 2.3 | 46.3 | 0.463 | 280.06 | 1.52 | 507.42 | 2.76 | 35.6 | 0.3556
590 | 2007-02-01 | 237.2 | 1.17 | 136.8 | 0.67 | 100.42 | 0.49 | 57.7 | 0.5767 | 166.3 | 0.82 | 70.91 | 0.35 | 70.1 | 0.7011
591 | 2007-03-01 | 891.1 | 4.85 | 388.77 | 2.11 | 502.36 | 2.73 | 43.6 | 0.4363 | 352.05 | 1.91 | 539.08 | 2.93 | 39.5 | 0.3951
592 | 2007-04-01 | 467.3 | 2.46 | 280.63 | 1.48 | 186.71 | 0.98 | 60 | 0.6005 | 275.44 | 1.45 | 191.89 | 1.01 | 58.9 | 0.5894
593 | 2007-05-01 | 88.4 | 0.48 | 78.12 | 0.42 | 10.23 | 0.06 | 88.4 | 0.8842 | 73.84 | 0.4 | 14.51 | 0.08 | 83.6 | 0.8358
594 | 2007-06-01 | 33.3 | 0.18 | 27.93 | 0.15 | 5.4 | 0.03 | 83.8 | 0.838 | 27.37 | 0.14 | 5.97 | 0.03 | 82.1 | 0.821
595 | 2007-07-01 | 23.9 | 0.13 | 21.46 | 0.12 | 2.42 | 0.01 | 89.9 | 0.8988 | 20.66 | 0.11 | 3.21 | 0.02 | 86.5 | 0.8654
596 | 2007-08-01 | 33.4 | 0.18 | 20.8 | 0.11 | 12.55 | 0.07 | 62.4 | 0.6237 | 20.04 | 0.11 | 13.32 | 0.07 | 60.1 | 0.6007
597 | 2007-09-01 | 32.5 | 0.17 | 25.48 | 0.13 | 7.06 | 0.04 | 78.3 | 0.7831 | 23.47 | 0.12 | 9.07 | 0.05 | 72.1 | 0.7213
598 | 2007-10-01 | 34.7 | 0.19 | 27.67 | 0.15 | 7.04 | 0.04 | 79.7 | 0.7973 | 25.95 | 0.14 | 8.76 | 0.05 | 74.8 | 0.7475
599 | 2007-11-01 | 31 | 0.16 | 26.83 | 0.14 | 4.17 | 0.02 | 86.6 | 0.8656 | 25.09 | 0.13 | 5.91 | 0.03 | 80.9 | 0.8093
600 | 2007-12-01 | 282.4 | 1.54 | 156.15 | 0.85 | 126.24 | 0.69 | 55.3 | 0.553 | 127.16 | 0.69 | 155.23 | 0.84 | 45 | 0.4503
601 | 2008-01-01 | 376 | 2.04 | 258.16 | 1.4 | 117.81 | 0.64 | 68.7 | 0.6867 | 170.71 | 0.93 | 205.26 | 1.12 | 45.4 | 0.454
602 | 2008-02-01 | 604.1 | 3.07 | 208.28 | 1.06 | 395.82 | 2.01 | 34.5 | 0.3448 | 174.78 | 0.89 | 429.32 | 2.18 | 28.9 | 0.2893
603 | 2008-03-01 | 881.6 | 4.79 | 350.3 | 1.91 | 531.28 | 2.89 | 39.7 | 0.3974 | 273.93 | 1.49 | 607.65 | 3.3 | 31.1 | 0.3107
604 | 2008-04-01 | 331.7 | 1.75 | 252.23 | 1.33 | 79.44 | 0.42 | 76.1 | 0.7605 | 217.28 | 1.14 | 114.38 | 0.6 | 65.5 | 0.6551
605 | 2008-05-01 | 400.7 | 2.18 | 158.75 | 0.86 | 241.93 | 1.32 | 39.6 | 0.3962 | 206.45 | 1.12 | 194.23 | 1.06 | 51.5 | 0.5153
606 | 2008-06-01 | 1517.7 | 7.99 | 380.11 | 2 | 1137.6 | 5.99 | 25 | 0.2505 | 579.04 | 3.05 | 938.66 | 4.94 | 38.2 | 0.3815
607 | 2008-07-01 | 481.2 | 2.62 | 193.35 | 1.05 | 287.81 | 1.57 | 40.2 | 0.4019 | 233.08 | 1.27 | 248.08 | 1.35 | 48.4 | 0.4844
608 | 2008-08-01 | 77.1 | 0.42 | 51.26 | 0.28 | 25.87 | 0.14 | 66.5 | 0.6645 | 46.76 | 0.25 | 30.37 | 0.17 | 60.6 | 0.6062
609 | 2008-09-01 | 46.5 | 0.24 | 32.77 | 0.17 | 13.73 | 0.07 | 70.5 | 0.7048 | 31.97 | 0.17 | 14.53 | 0.08 | 68.8 | 0.6876
610 | 2008-10-01 | 37.4 | 0.2 | 30.81 | 0.17 | 6.54 | 0.04 | 82.5 | 0.8248 | 29.52 | 0.16 | 7.84 | 0.04 | 79 | 0.7902
611 | 2008-11-01 | 50.7 | 0.27 | 42.49 | 0.22 | 8.24 | 0.04 | 83.8 | 0.8376 | 38.38 | 0.2 | 12.36 | 0.07 | 75.6 | 0.7564
612 | 2008-12-01 | 363.6 | 1.98 | 117.68 | 0.64 | 245.94 | 1.34 | 32.4 | 0.3236 | 149.86 | 0.81 | 213.75 | 1.16 | 41.2 | 0.4122
613 | 2009-01-01 | 110.1 | 0.6 | 106.71 | 0.58 | 3.39 | 0.02 | 96.9 | 0.9692 | 107.29 | 0.58 | 2.81 | 0.02 | 97.5 | 0.9745
614 | 2009-02-01 | 617.2 | 3.03 | 206.68 | 1.02 | 410.49 | 2.02 | 33.5 | 0.3349 | 201.45 | 0.99 | 415.73 | 2.04 | 32.6 | 0.3264
615 | 2009-03-01 | 161.6 | 0.88 | 123.89 | 0.67 | 37.69 | 0.2 | 76.7 | 0.7667 | 118.2 | 0.64 | 43.38 | 0.24 | 73.2 | 0.7315
616 | 2009-04-01 | 594.1 | 3.13 | 316.95 | 1.67 | 277.12 | 1.46 | 53.4 | 0.5335 | 300.44 | 1.58 | 293.63 | 1.55 | 50.6 | 0.5057
617 | 2009-05-01 | 535.8 | 2.91 | 278.42 | 1.51 | 257.42 | 1.4 | 52 | 0.5196 | 241.52 | 1.31 | 294.32 | 1.6 | 45.1 | 0.4507
618 | 2009-06-01 | 374.8 | 1.97 | 184.37 | 0.97 | 190.39 | 1 | 49.2 | 0.492 | 213.56 | 1.12 | 161.2 | 0.85 | 57 | 0.5699
619 | 2009-07-01 | 181.9 | 0.99 | 110.48 | 0.6 | 71.42 | 0.39 | 60.7 | 0.6074 | 97.73 | 0.53 | 84.18 | 0.46 | 53.7 | 0.5373
620 | 2009-08-01 | 156.4 | 0.85 | 71.83 | 0.39 | 84.56 | 0.46 | 45.9 | 0.4593 | 52.93 | 0.29 | 103.46 | 0.56 | 33.8 | 0.3384
621 | 2009-09-01 | 36 | 0.19 | 32.03 | 0.17 | 4.01 | 0.02 | 88.9 | 0.8888 | 31.37 | 0.17 | 4.66 | 0.02 | 87.1 | 0.8706
622 | 2009-10-01 | 154.8 | 0.84 | 65.9 | 0.36 | 88.91 | 0.48 | 42.6 | 0.4257 | 59.51 | 0.32 | 95.3 | 0.52 | 38.4 | 0.3844
623 | 2009-11-01 | 143 | 0.75 | 111.8 | 0.59 | 31.24 | 0.16 | 78.2 | 0.7816 | 90.05 | 0.47 | 52.99 | 0.28 | 63 | 0.6296
624 | 2009-12-01 | 387 | 2.1 | 217.15 | 1.18 | 169.88 | 0.92 | 56.1 | 0.5611 | 181.74 | 0.99 | 205.3 | 1.12 | 47 | 0.4696
625 | 2010-01-01 | 251.7 | 1.37 | 139.33 | 0.76 | 112.38 | 0.61 | 55.4 | 0.5535 | 118.82 | 0.65 | 132.89 | 0.72 | 47.2 | 0.472
626 | 2010-02-01 | 191.7 | 0.94 | 148.01 | 0.73 | 43.67 | 0.21 | 77.2 | 0.7722 | 131.01 | 0.64 | 60.67 | 0.3 | 68.3 | 0.6835
627 | 2010-03-01 | 464.5 | 2.53 | 288.41 | 1.57 | 176.04 | 0.96 | 62.1 | 0.621 | 284.58 | 1.55 | 179.87 | 0.98 | 61.3 | 0.6127
628 | 2010-04-01 | 251.3 | 1.32 | 185.17 | 0.97 | 66.13 | 0.35 | 73.7 | 0.7369 | 161.32 | 0.85 | 89.98 | 0.47 | 64.2 | 0.642
629 | 2010-05-01 | 238.6 | 1.3 | 145.64 | 0.79 | 92.91 | 0.51 | 61.1 | 0.6105 | 136.35 | 0.74 | 102.2 | 0.56 | 57.2 | 0.5716
630 | 2010-06-01 | 958.8 | 5.05 | 303.47 | 1.6 | 655.3 | 3.45 | 31.7 | 0.3165 | 319.93 | 1.68 | 638.83 | 3.36 | 33.4 | 0.3337
631 | 2010-07-01 | 225.6 | 1.23 | 170.08 | 0.92 | 55.5 | 0.3 | 75.4 | 0.754 | 170.6 | 0.93 | 54.98 | 0.3 | 75.6 | 0.7563
632 | 2010-08-01 | 47.9 | 0.26 | 46.9 | 0.26 | 1.04 | 0.01 | 97.8 | 0.9784 | 36.79 | 0.2 | 11.14 | 0.06 | 76.8 | 0.7676
633 | 2010-09-01 | 7.6 | 0.04 | 7 | 0.04 | 0.58 | 0 | 92.3 | 0.923 | 6.83 | 0.04 | 0.75 | 0 | 90.1 | 0.9007
634 | 2010-10-01 | 11.4 | 0.06 | 7.82 | 0.04 | 3.59 | 0.02 | 68.5 | 0.6853 | 6.25 | 0.03 | 5.17 | 0.03 | 54.7 | 0.5471
635 | 2010-11-01 | 60 | 0.32 | 18.9 | 0.1 | 41.15 | 0.22 | 31.5 | 0.3147 | 18.73 | 0.1 | 41.32 | 0.22 | 31.2 | 0.3119
636 | 2010-12-01 | 46.1 | 0.25 | 35.06 | 0.19 | 11 | 0.06 | 76.1 | 0.7612 | 29.92 | 0.16 | 16.14 | 0.09 | 65 | 0.6496
637 | 2011-01-01 | 106.3 | 0.58 | 48 | 0.26 | 58.26 | 0.32 | 45.2 | 0.4517 | 31.76 | 0.17 | 74.5 | 0.41 | 29.9 | 0.2989
638 | 2011-02-01 | 728.7 | 3.58 | 118.19 | 0.58 | 610.52 | 3 | 16.2 | 0.1622 | 255.12 | 1.25 | 473.59 | 2.33 | 35 | 0.3501
639 | 2011-03-01 | 774.4 | 4.21 | 395.53 | 2.15 | 378.89 | 2.06 | 51.1 | 0.5108 | 339.15 | 1.84 | 435.27 | 2.37 | 43.8 | 0.4379
640 | 2011-04-01 | 1189.8 | 6.26 | 284.95 | 1.5 | 904.85 | 4.76 | 24 | 0.2395 | 397.29 | 2.09 | 792.51 | 4.17 | 33.4 | 0.3339
641 | 2011-05-01 | 541.6 | 2.95 | 327.41 | 1.78 | 214.14 | 1.16 | 60.5 | 0.6046 | 306.24 | 1.67 | 235.31 | 1.28 | 56.5 | 0.5655
642 | 2011-06-01 | 342.5 | 1.8 | 174.01 | 0.92 | 168.46 | 0.89 | 50.8 | 0.5081 | 177.54 | 0.93 | 164.93 | 0.87 | 51.8 | 0.5184
643 | 2011-07-01 | 60.8 | 0.33 | 57.41 | 0.31 | 3.43 | 0.02 | 94.4 | 0.9436 | 53.05 | 0.29 | 7.79 | 0.04 | 87.2 | 0.872
644 | 2011-08-01 | 16.8 | 0.09 | 13.18 | 0.07 | 3.6 | 0.02 | 78.5 | 0.7853 | 12.72 | 0.07 | 4.06 | 0.02 | 75.8 | 0.7579
645 | 2011-09-01 | 65.1 | 0.34 | 10.39 | 0.05 | 54.73 | 0.29 | 16 | 0.1595 | 13.19 | 0.07 | 51.92 | 0.27 | 20.3 | 0.2026
646 | 2011-10-01 | 68.4 | 0.37 | 24.97 | 0.14 | 43.38 | 0.24 | 36.5 | 0.3653 | 19.23 | 0.1 | 49.13 | 0.27 | 28.1 | 0.2813
647 | 2011-11-01 | 188.9 | 0.99 | 65.16 | 0.34 | 123.71 | 0.65 | 34.5 | 0.345 | 61.06 | 0.32 | 127.8 | 0.67 | 32.3 | 0.3233
648 | 2011-12-01 | 684.1 | 3.72 | 301.58 | 1.64 | 382.52 | 2.08 | 44.1 | 0.4408 | 278.9 | 1.52 | 405.2 | 2.2 | 40.8 | 0.4077
649 | 2012-01-01 | 536.7 | 2.92 | 253.89 | 1.38 | 282.76 | 1.54 | 47.3 | 0.4731 | 275.18 | 1.5 | 261.46 | 1.42 | 51.3 | 0.5128
650 | 2012-02-01 | 190.5 | 0.97 | 177.92 | 0.91 | 12.53 | 0.06 | 93.4 | 0.9342 | 165.65 | 0.84 | 24.8 | 0.13 | 87 | 0.8698
651 | 2012-03-01 | 320 | 1.74 | 190.75 | 1.04 | 129.22 | 0.7 | 59.6 | 0.5962 | 162.75 | 0.89 | 157.22 | 0.85 | 50.9 | 0.5087
652 | 2012-04-01 | 160.2 | 0.84 | 129.66 | 0.68 | 30.51 | 0.16 | 81 | 0.8095 | 115.13 | 0.61 | 45.04 | 0.24 | 71.9 | 0.7188
653 | 2012-05-01 | 205.8 | 1.12 | 95.14 | 0.52 | 110.63 | 0.6 | 46.2 | 0.4624 | 55.27 | 0.3 | 150.51 | 0.82 | 26.9 | 0.2686
654 | 2012-06-01 | 21.6 | 0.11 | 18.67 | 0.1 | 2.95 | 0.02 | 86.4 | 0.8636 | 19.74 | 0.1 | 1.87 | 0.01 | 91.3 | 0.9133
655 | 2012-07-01 | 8.9 | 0.05 | 8.16 | 0.04 | 0.76 | 0 | 91.5 | 0.9151 | 8.1 | 0.04 | 0.82 | 0 | 90.8 | 0.9079
656 | 2012-08-01 | 46.7 | 0.25 | 13.11 | 0.07 | 33.63 | 0.18 | 28 | 0.2804 | 11.91 | 0.06 | 34.82 | 0.19 | 25.5 | 0.2549
657 | 2012-09-01 | 147.6 | 0.78 | 37.48 | 0.2 | 110.16 | 0.58 | 25.4 | 0.2539 | 34.44 | 0.18 | 113.19 | 0.6 | 23.3 | 0.2333
658 | 2012-10-01 | 187.3 | 1.02 | 92.83 | 0.5 | 94.46 | 0.51 | 49.6 | 0.4957 | 95.04 | 0.52 | 92.26 | 0.5 | 50.7 | 0.5074
659 | 2012-11-01 | 77.5 | 0.41 | 64.81 | 0.34 | 12.66 | 0.07 | 83.7 | 0.8366 | 58.06 | 0.31 | 19.41 | 0.1 | 74.9 | 0.7495
660 | 2012-12-01 | 146.7 | 0.8 | 107.27 | 0.58 | 39.38 | 0.21 | 73.1 | 0.7315 | 87.57 | 0.48 | 59.08 | 0.32 | 59.7 | 0.5972
661 | 2013-01-01 | 944.6 | 5.14 | 221.25 | 1.2 | 723.37 | 3.93 | 23.4 | 0.2342 | 108.98 | 0.59 | 835.63 | 4.54 | 11.5 | 0.1154
662 | 2013-02-01 | 408.9 | 2.01 | 247.06 | 1.21 | 161.79 | 0.79 | 60.4 | 0.6043 | 226.66 | 1.11 | 182.2 | 0.89 | 55.4 | 0.5544
663 | 2013-03-01 | 331 | 1.8 | 271.83 | 1.48 | 59.17 | 0.32 | 82.1 | 0.8213 | 237.52 | 1.29 | 93.48 | 0.51 | 71.8 | 0.7176
664 | 2013-04-01 | 1396.9 | 7.35 | 407.83 | 2.15 | 989.1 | 5.21 | 29.2 | 0.292 | 373.86 | 1.97 | 1023.1 | 5.38 | 26.8 | 0.2676
665 | 2013-05-01 | 290.1 | 1.58 | 228.06 | 1.24 | 62.07 | 0.34 | 78.6 | 0.7861 | 217.22 | 1.18 | 72.91 | 0.4 | 74.9 | 0.7487
666 | 2013-06-01 | 337.6 | 1.78 | 160.82 | 0.85 | 176.75 | 0.93 | 47.6 | 0.4764 | 104.02 | 0.55 | 233.55 | 1.23 | 30.8 | 0.3081
667 | 2013-07-01 | 77.7 | 0.42 | 57.49 | 0.31 | 20.19 | 0.11 | 74 | 0.7401 | 51.3 | 0.28 | 26.38 | 0.14 | 66 | 0.6605
668 | 2013-08-01 | 24.3 | 0.13 | 19.88 | 0.11 | 4.41 | 0.02 | 81.8 | 0.8183 | 19.6 | 0.11 | 4.69 | 0.03 | 80.7 | 0.8069
669 | 2013-09-01 | 23.2 | 0.12 | 12.42 | 0.07 | 10.76 | 0.06 | 53.6 | 0.5357 | 10.53 | 0.06 | 12.65 | 0.07 | 45.4 | 0.4542
670 | 2013-10-01 | 64.3 | 0.35 | 23.56 | 0.13 | 40.7 | 0.22 | 36.7 | 0.3667 | 19.1 | 0.1 | 45.16 | 0.25 | 29.7 | 0.2973
671 | 2013-11-01 | 269.8 | 1.42 | 94.52 | 0.5 | 175.32 | 0.92 | 35 | 0.3503 | 39.35 | 0.21 | 230.49 | 1.21 | 14.6 | 0.1458
672 | 2013-12-01 | 532.8 | 2.9 | 108.43 | 0.59 | 424.37 | 2.31 | 20.4 | 0.2035 | 60.94 | 0.33 | 471.87 | 2.57 | 11.4 | 0.1144
673 | 2014-01-01 | 315.7 | 1.72 | 137.14 | 0.75 | 178.6 | 0.97 | 43.4 | 0.4343 | 88.4 | 0.48 | 227.35 | 1.24 | 28 | 0.28
674 | 2014-02-01 | 527.6 | 2.59 | 137.46 | 0.68 | 390.15 | 1.92 | 26.1 | 0.2605 | 93.35 | 0.46 | 434.26 | 2.13 | 17.7 | 0.1769
675 | 2014-03-01 | 265.2 | 1.44 | 170 | 0.92 | 95.2 | 0.52 | 64.1 | 0.641 | 130.23 | 0.71 | 134.96 | 0.73 | 49.1 | 0.4911
676 | 2014-04-01 | 699.1 | 3.68 | 329.72 | 1.74 | 369.38 | 1.94 | 47.2 | 0.4716 | 313.53 | 1.65 | 385.57 | 2.03 | 44.8 | 0.4485
677 | 2014-05-01 | 320.1 | 1.74 | 176.79 | 0.96 | 143.27 | 0.78 | 55.2 | 0.5524 | 157.79 | 0.86 | 162.27 | 0.88 | 49.3 | 0.493
678 | 2014-06-01 | 276.2 | 1.45 | 153.02 | 0.81 | 123.15 | 0.65 | 55.4 | 0.5541 | 140.76 | 0.74 | 135.4 | 0.71 | 51 | 0.5097
679 | 2014-07-01 | 79.7 | 0.43 | 61.89 | 0.34 | 17.82 | 0.1 | 77.6 | 0.7764 | 60.86 | 0.33 | 18.85 | 0.1 | 76.3 | 0.7635
680 | 2014-08-01 | 93.2 | 0.51 | 38.94 | 0.21 | 54.28 | 0.3 | 41.8 | 0.4177 | 43.21 | 0.23 | 50.02 | 0.27 | 46.4 | 0.4635
681 | 2014-09-01 | 76.8 | 0.4 | 43.78 | 0.23 | 33.02 | 0.17 | 57 | 0.5701 | 40.76 | 0.21 | 36.04 | 0.19 | 53.1 | 0.5307
682 | 2014-10-01 | 107.3 | 0.58 | 63.5 | 0.35 | 43.76 | 0.24 | 59.2 | 0.592 | 45.2 | 0.25 | 62.06 | 0.34 | 42.1 | 0.4214
683 | 2014-11-01 | 209.7 | 1.1 | 66.03 | 0.35 | 143.63 | 0.76 | 31.5 | 0.3149 | 50.83 | 0.27 | 158.83 | 0.84 | 24.2 | 0.2424
684 | 2014-12-01 | 273.8 | 1.49 | 152.71 | 0.83 | 121.12 | 0.66 | 55.8 | 0.5577 | 121.51 | 0.66 | 152.33 | 0.83 | 44.4 | 0.4437
685 | 2015-01-01 | 220.5 | 1.2 | 159.28 | 0.87 | 61.17 | 0.33 | 72.3 | 0.7225 | 132.28 | 0.72 | 88.17 | 0.48 | 60 | 0.6001
686 | 2015-02-01 | 99.6 | 0.49 | 87.27 | 0.43 | 12.3 | 0.06 | 87.6 | 0.8765 | 81.37 | 0.4 | 18.21 | 0.09 | 81.7 | 0.8172
687 | 2015-03-01 | 469.8 | 2.55 | 195.46 | 1.06 | 274.35 | 1.49 | 41.6 | 0.416 | 225.08 | 1.22 | 244.72 | 1.33 | 47.9 | 0.4791
688 | 2015-04-01 | 637.8 | 3.36 | 263.1 | 1.38 | 374.7 | 1.97 | 41.3 | 0.4125 | 265.1 | 1.4 | 372.7 | 1.96 | 41.6 | 0.4157
689 | 2015-05-01 | 138.1 | 0.75 | 104.86 | 0.57 | 33.27 | 0.18 | 75.9 | 0.7591 | 103 | 0.56 | 35.13 | 0.19 | 74.6 | 0.7457
690 | 2015-06-01 | 555.3 | 2.92 | 163.77 | 0.86 | 391.49 | 2.06 | 29.5 | 0.295 | 149.72 | 0.79 | 405.54 | 2.13 | 27 | 0.2696
691 | 2015-07-01 | 1487.6 | 8.09 | 297.02 | 1.62 | 1190.6 | 6.47 | 20 | 0.1997 | 354.98 | 1.93 | 1132.7 | 6.16 | 23.9 | 0.2386
692 | 2015-08-01 | 78.3 | 0.43 | 68.3 | 0.37 | 9.96 | 0.05 | 87.3 | 0.8728 | 65.19 | 0.35 | 13.07 | 0.07 | 83.3 | 0.833
693 | 2015-09-01 | 42.5 | 0.22 | 35.88 | 0.19 | 6.59 | 0.03 | 84.5 | 0.8448 | 33.7 | 0.18 | 8.77 | 0.05 | 79.4 | 0.7935
694 | 2015-10-01 | 40.4 | 0.22 | 34.9 | 0.19 | 5.49 | 0.03 | 86.4 | 0.8641 | 33.79 | 0.18 | 6.6 | 0.04 | 83.7 | 0.8367