## Input Data
Worksheet for Determining Viability of a Complete Closure with Detour on Interstate
Project location and limits:
Note: if the work does not affect travel lanes, typically a closure with detour is not needed.
I. Potential detour route(s): |  | Option 1 | Option 2
(identify all legs) | Leg 1
Note 1: an interstate detour must be on another interstate or other freeway with full access control. If none are present, stop this analysis and consider a crossover or runaround. | Leg 2
Leg 3
Leg 4
Note 2: alternate routes for local traffic will be analyzed in Section X below. | Leg 5
Leg 6
II. Duration of work:
Note: if at least 3 days, closure may be viable; work types that generally do not reach this threshold include but are not limited to: sign structure installation, signal modernization, concrete polymeric bridge deck overlays, high friction surface treatment, mowing, RPM maintenance, and lighting maintenance.
III. Added travel distance along detour:
(if not significant then closure may be viable)
Project length:
Detour length:
Added distance: |  | 0 | 0
IV. Identify if detour option will be restricted by construction. | Option 1
(review each detour leg and provide a summary) | Option 2
Note 1: if no then closure may be viable. If yes, will restrictions be of a significant nature or duration? If no, then closure may be viable.
Note 2: SPMS may be used to identify projects along the detour routes being considered. For projects on a detour route with a letting date that may conflict with the proposed road closure, check with the appropriate project manager(s) on the tentative construction schedule.
V. Identify if any detour option will be used as part of a detour for another project. | Option 1
(review each detour leg and provide a summary) | Option 2
Note 1: If no then closure may be viable. If yes, will the amount of traffic added from the other project be significant? If no, then closure may be viable.
Note 2: Review routes that parallel each detour leg for potential road construction and check with the District Consultant Services Manager on project schedules and the tentative maintenance of traffic method for any potential conflicts.
VI. Pavement condition on detour: |  | Option 1 | Option 2
Note 1: If fair or better then closure may be viable. If poor, can pavement condition be improved as part of the project MOT? If yes, closure may be viable. | Leg 1
Leg 2
Leg 3
Note 2: Pavement condition info may be found through INDOT's Road Analyzer tool: https://rahp.indot.in.gov/tds/apps/ra/#/indot | Leg 4
Leg 5
Leg 6
VII. Bridge status and load rating on detour: |  | Option 1 | Option 2
Note 1: If open and not posted for load, then detour may be viable. Check BIAS for posted bridge/structure restictions. | Leg 1
Leg 2
Note 2: The bridge design load and sufficiency rating may be verified at: http://www.fhwa.dot.gov/bridge/britab.cfm | Leg 3
Leg 4
Note 3: The district bridge asset engineer should also have an opportunity to check detour options. | Leg 5
Leg 6
VIII. Structure ratings/condition on detour: |  | Option 1 | Option 2
Note 1: If fair or better then detour may be viable. If structures are in poor condition can improvements be made as part of preparation for the detour? If yes then the detour may be viable. | Leg 1
Leg 2
Note 2: Review the detour options with the district bridge asset engineer. | Leg 3
Leg 4
Note 3: INDOT has a GIS layer with some culvert data at https://indot.maps.arcgis.com/ | Leg 5
Leg 6
IX. Vertical clearance on detour: | Option 1
Note: Clearance ≤ 14'-0" may be an issue | Option 2
X. Traffic volume to capacity: |  | Option 1 | Option 2 | Alternate Routes for Local Traffic (Combined)*
(if less than 1.0 detour may be viable) | Leg 1
A. Capacity of detour in existing condition (minimum capacity along leg): | Leg 2
Leg 3
Note: Use typical capacity in IDM Figure 503-2A | Leg 4
Leg 5
Leg 6
*Alternate routes for local traffic:
B. Existing traffic volumes on detour legs
Weekday AM peak hour |  | Option 1 | Option 2 | Alternate Routes for Local Traffic (Combined)
(Use INDOT traffic database: http://indot.ms2soft.com/tcds/tsearch.asp?loc=Indot&mod) | Leg 1
Leg 2
Leg 3
Leg 4
Leg 5
Leg 6
Weekday PM peak hour |  | Option 1 | Option 2 | Alternate Routes
Leg 1
Leg 2
Leg 3
Leg 4
Leg 5
Leg 6
Weekend peak day
Peak hour during weekend peak day |  | Option 1 | Option 2 | Alternate Routes
Leg 1
Leg 2
Leg 3
Leg 4
Leg 5
Leg 6
C. Displaced traffic volumes from closed roadway to detour legs:
(to be added to volumes in B)
Note: Where available the MPO traffic modeling may be used to estimate the distribution of displaced traffic. MPO areas include Northwest Indiana, South Bend - Elkhart, Fort Wayne, Lafayette, Kokomo, Terre Haute, Indianapolis, Anderson, Muncie, Columbus, Evansville, Clark & Floyd counties, and Dearborn County).
Weekday AM peak (vph): |  | Hour used: | 0
Percentage of volume from closed roadway if other than 100%
Source or basis for an estimate lower than 100%:
(the basis may be the analyzer's best judgement)
If more than one detour is plannned, detoured volume distributed as: | Option 1
Option 2
Alternate Routes
Weekday PM peak (vph): |  | Hour used: | 0
Percentage of volume from closed roadway if other than 100%
Source or basis for an estimate lower than 100%:
If more than one detour is plannned, detoured volume distributed as: | Option 1
Option 2
Alternate Routes
Weekend peak (vph): |  | Day used: | 0
Percentage of volume from closed roadway if other than 100% |  | Hour used: | 0
Source or basis for an estimate lower than 100%:
If more than one detour is plannned, detoured volume distributed as: | Option 1
Option 2
Alternate Routes
D. Total traffic volumes on detour legs during construction:
(items B plus C) |  | Option 1 | Option 2 | Alternate Routes
Weekday AM peak: | Leg 1 | 0 | 0 | 0
| Leg 2 | 0 | 0 | 0
| Leg 3 | 0 | 0 | 0
| Leg 4 | 0 | 0 | 0
| Leg 5 | 0 | 0 | 0
| Leg 6 | 0 | 0 | 0
Weekday PM peak: |  | Option 1 | Option 2 | Alternate Routes
| Leg 1 | 0 | 0 | 0
| Leg 2 | 0 | 0 | 0
| Leg 3 | 0 | 0 | 0
| Leg 4 | 0 | 0 | 0
| Leg 5 | 0 | 0 | 0
| Leg 6 | 0 | 0 | 0
Weekend peak: |  | Option 1 | Option 2 | Alternate Routes
| Leg 1 | 0 | 0 | 0
| Leg 2 | 0 | 0 | 0
| Leg 3 | 0 | 0 | 0
| Leg 4 | 0 | 0 | 0
| Leg 5 | 0 | 0 | 0
| Leg 6 | 0 | 0 | 0
E. Volume to Capacity during construction with detour legs as is:
(divide values in D by the values in A) |  | Option 1 | Option 2 | Alternate Routes
Note: If less than 1.0 then closure may be viable, go to item XVI. If modestly over 1.0 detour may be considered if reasonable to estimate that after first few days of detour motorists adjust time of trip or route. | Leg 1 | #DIV/0! | #DIV/0! | #DIV/0!
| Leg 2 | #DIV/0! | #DIV/0! | #DIV/0!
| Leg 3 | #DIV/0! | #DIV/0! | #DIV/0!
| Leg 4 | #DIV/0! | #DIV/0! | #DIV/0!
Weekday AM peak: | Leg 5 | #DIV/0! | #DIV/0! | #DIV/0!
| Leg 6 | #DIV/0! | #DIV/0! | #DIV/0!
Weekday PM peak: |  | Option 1 | Option 2 | Alternate Routes
| Leg 1 | #DIV/0! | #DIV/0! | #DIV/0!
| Leg 2 | #DIV/0! | #DIV/0! | #DIV/0!
| Leg 3 | #DIV/0! | #DIV/0! | #DIV/0!
| Leg 4 | #DIV/0! | #DIV/0! | #DIV/0!
| Leg 5 | #DIV/0! | #DIV/0! | #DIV/0!
| Leg 6 | #DIV/0! | #DIV/0! | #DIV/0!
Weekend peak: |  | Option 1 | Option 2 | Alternate Routes
| Leg 1 | #DIV/0! | #DIV/0! | #DIV/0!
| Leg 2 | #DIV/0! | #DIV/0! | #DIV/0!
| Leg 3 | #DIV/0! | #DIV/0! | #DIV/0!
| Leg 4 | #DIV/0! | #DIV/0! | #DIV/0!
| Leg 5 | #DIV/0! | #DIV/0! | #DIV/0!
| Leg 6 | #DIV/0! | #DIV/0! | #DIV/0!
F. Can improvements to the detour be made to improve V/C ratio? |  | Option 1 | Option 2 | Alternate Routes
Describe viable improvements: | Leg 1
Added capacity:
Describe viable improvements: | Leg 2
Added capacity:
Describe viable improvements: | Leg 3
Added capacity:
Describe viable improvements: | Leg 4
Added capacity:
Describe viable improvements: | Leg 5
Added capacity:
Describe viable improvements: | Leg 6
Added capacity:
G. Volume to capacity during construction with improvements to detours
(divide values in F by the values in A) |  | Option 1 | Option 2 | Alternate Routes
Weekday AM peak | Leg 1 | #DIV/0! | #DIV/0! | #DIV/0!
| Leg 2 | #DIV/0! | #DIV/0! | #DIV/0!
| Leg 3 | #DIV/0! | #DIV/0! | #DIV/0!
| Leg 4 | #DIV/0! | #DIV/0! | #DIV/0!
| Leg 5 | #DIV/0! | #DIV/0! | #DIV/0!
| Leg 6 | #DIV/0! | #DIV/0! | #DIV/0!
|  | Option 1 | Option 2 | Alternate Routes
Weekday PM peak | Leg 1 | #DIV/0! | #DIV/0! | #DIV/0!
| Leg 2 | #DIV/0! | #DIV/0! | #DIV/0!
| Leg 3 | #DIV/0! | #DIV/0! | #DIV/0!
| Leg 4 | #DIV/0! | #DIV/0! | #DIV/0!
| Leg 5 | #DIV/0! | #DIV/0! | #DIV/0!
| Leg 6 | #DIV/0! | #DIV/0! | #DIV/0!
|  | Option 1 | Option 2 | Option 3
Weekend peak | Leg 1 | #DIV/0! | #DIV/0! | #DIV/0!
| Leg 2 | #DIV/0! | #DIV/0! | #DIV/0!
| Leg 3 | #DIV/0! | #DIV/0! | #DIV/0!
| Leg 4 | #DIV/0! | #DIV/0! | #DIV/0!
| Leg 5 | #DIV/0! | #DIV/0! | #DIV/0!
| Leg 6 | #DIV/0! | #DIV/0! | #DIV/0!
XI. Other concerns:
(is any road work recommended if a detour option is selected such as to the bridge deck joints, adding capacity to ramps, etc.) | Option 1
Option 2
Summary of Findings
|  | Option 1 | Option 2
I. Duration of work
III. Travel distance along detour
IV. Detour legs restricted by construction or special events
V. Detour legs engaged as part of a detour for another project
VI. Pavement condition on detour
VII. Bridge ratings on detour
VIII. Structure ratings/condition on detour
IX. Vertical clearance on detour
X. Traffic volume to capacity
XI. Other concerns
Is interstate detour route viable?
Detour route(s) selected:
Implementing the Results:
If there is no viable detour then a crossover, or maintaining traffic through the project limits should be considered.
If there are multiple viable detour routes, typically the detour route with the shortest travel time and fewest number of improvements needed should be selected. Judgment should be used in balancing added travel time and detour route improvements.
When a viable detour route is identified then the next steps are as follows:
● If a project has a formal TMP team the results should be shared with the team members for their concurrence. With TMP concurrence, closure with detour should be selected as the traffic control strategy.
● If a project does not have a formal TMP team, inform the district technical services, construction, and communications offices of the planned closure and detour.