## By Contract-Des For CA (2)
Contract N | Dist | Letting | Des N | County | Route | Location | Work Type | Item | Item Description | Quantity | Unit
R -39907 | S | 2023-04-12 | 1600615 | Ohio | SR 156 | 0.7 miles W of SR 56/SR 156 W Junction | Slide Correction | 105-06845 | Construction Engineering | 1 | LS
R -39907 | S | 2023-04-12 | 1600615 | Ohio | SR 156 | 0.7 miles W of SR 56/SR 156 W Junction | Slide Correction | 110-01001 | Mobilization And Demobilization | 1 | LS
R -39907 | S | 2023-04-12 | 1600615 | Ohio | SR 156 | 0.7 miles W of SR 56/SR 156 W Junction | Slide Correction | 201-52370 | Clearing Right Of Way | 1 | LS
R -39907 | S | 2023-04-12 | 1600615 | Ohio | SR 156 | 0.7 miles W of SR 56/SR 156 W Junction | Slide Correction | 203-02000 | Excavation, Common | 2700 | CYS
R -39907 | S | 2023-04-12 | 1600615 | Ohio | SR 156 | 0.7 miles W of SR 56/SR 156 W Junction | Slide Correction | 203-02588 | Lagging, Precast Concrete | 732 | SYS
R -39907 | S | 2023-04-12 | 1600615 | Ohio | SR 156 | 0.7 miles W of SR 56/SR 156 W Junction | Slide Correction | 203-02590 | Pier, Drill In Bedrock Socket | 840 | LFT
R -39907 | S | 2023-04-12 | 1600615 | Ohio | SR 156 | 0.7 miles W of SR 56/SR 156 W Junction | Slide Correction | 203-02591 | Pier, Formed, Drill Above Bedrock Socket | 3308 | LFT
R -39907 | S | 2023-04-12 | 1600615 | Ohio | SR 156 | 0.7 miles W of SR 56/SR 156 W Junction | Slide Correction | 203-02594 | Tieback | 105 | EACH
R -39907 | S | 2023-04-12 | 1600615 | Ohio | SR 156 | 0.7 miles W of SR 56/SR 156 W Junction | Slide Correction | 204-02586 | Creep Test | 2 | EACH
R -39907 | S | 2023-04-12 | 1600615 | Ohio | SR 156 | 0.7 miles W of SR 56/SR 156 W Junction | Slide Correction | 204-02587 | Failure Test | 1 | EACH
R -39907 | S | 2023-04-12 | 1600615 | Ohio | SR 156 | 0.7 miles W of SR 56/SR 156 W Junction | Slide Correction | 205-11626 | Pump Around | 2 | EACH
R -39907 | S | 2023-04-12 | 1600615 | Ohio | SR 156 | 0.7 miles W of SR 56/SR 156 W Junction | Slide Correction | 205-12108 | Stormwater Management Budget | 20123.1 | DOL
R -39907 | S | 2023-04-12 | 1600615 | Ohio | SR 156 | 0.7 miles W of SR 56/SR 156 W Junction | Slide Correction | 205-12616 | Stormwater Management Implementation | 1 | LS
R -39907 | S | 2023-04-12 | 1600615 | Ohio | SR 156 | 0.7 miles W of SR 56/SR 156 W Junction | Slide Correction | 205-12618 | Swqcp Preparation | 1 | LS
R -39907 | S | 2023-04-12 | 1600615 | Ohio | SR 156 | 0.7 miles W of SR 56/SR 156 W Junction | Slide Correction | 207-08264 | Subgrade Treatment, Type Ii | 150 | SYS
R -39907 | S | 2023-04-12 | 1600615 | Ohio | SR 156 | 0.7 miles W of SR 56/SR 156 W Junction | Slide Correction | 207-12498 | Subgrade Treatment, Type Id | 2556 | SYS
R -39907 | S | 2023-04-12 | 1600615 | Ohio | SR 156 | 0.7 miles W of SR 56/SR 156 W Junction | Slide Correction | 211-09266 | Structure Backfill, Type 3 | 1420 | CYS
R -39907 | S | 2023-04-12 | 1600615 | Ohio | SR 156 | 0.7 miles W of SR 56/SR 156 W Junction | Slide Correction | 301-12234 | Compacted Aggregate No. 53 | 19 | CYS
R -39907 | S | 2023-04-12 | 1600615 | Ohio | SR 156 | 0.7 miles W of SR 56/SR 156 W Junction | Slide Correction | 303-01180 | Compacted Aggregate No. 53 | 322 | TON
R -39907 | S | 2023-04-12 | 1600615 | Ohio | SR 156 | 0.7 miles W of SR 56/SR 156 W Junction | Slide Correction | 304-07493 | Widening With Hma, Type B | 51 | TON
R -39907 | S | 2023-04-12 | 1600615 | Ohio | SR 156 | 0.7 miles W of SR 56/SR 156 W Junction | Slide Correction | 306-08595 | Milling, Asphalt, 3 1/2 In. | 507 | SYS
R -39907 | S | 2023-04-12 | 1600615 | Ohio | SR 156 | 0.7 miles W of SR 56/SR 156 W Junction | Slide Correction | 401-07322 | QC/QA-HMA,, 3, 64, Surface, 9.5 Mm | 217 | TON
R -39907 | S | 2023-04-12 | 1600615 | Ohio | SR 156 | 0.7 miles W of SR 56/SR 156 W Junction | Slide Correction | 401-07390 | QC/QA-HMA,, 2, 64, Intermediate, 19.0 Mm | 354 | TON
R -39907 | S | 2023-04-12 | 1600615 | Ohio | SR 156 | 0.7 miles W of SR 56/SR 156 W Junction | Slide Correction | 401-07423 | QC/QA-HMA,, 2, 64, Base, 19.0 Mm | 706 | TON
R -39907 | S | 2023-04-12 | 1600615 | Ohio | SR 156 | 0.7 miles W of SR 56/SR 156 W Junction | Slide Correction | 401-10258 | Joint Adhesive, Surface | 2920 | LFT
R -39907 | S | 2023-04-12 | 1600615 | Ohio | SR 156 | 0.7 miles W of SR 56/SR 156 W Junction | Slide Correction | 401-10259 | Joint Adhesive, Intermediate | 2920 | LFT
R -39907 | S | 2023-04-12 | 1600615 | Ohio | SR 156 | 0.7 miles W of SR 56/SR 156 W Junction | Slide Correction | 401-11785 | Liquid Asphalt Sealant | 2920 | LFT
R -39907 | S | 2023-04-12 | 1600615 | Ohio | SR 156 | 0.7 miles W of SR 56/SR 156 W Junction | Slide Correction | 406-05520 | Asphalt For Tack Coat | 2 | TON
R -39907 | S | 2023-04-12 | 1600615 | Ohio | SR 156 | 0.7 miles W of SR 56/SR 156 W Junction | Slide Correction | 601-01700 | Guardrail, Terminal System, W-beam Curved, 1 | 1 | EACH
R -39907 | S | 2023-04-12 | 1600615 | Ohio | SR 156 | 0.7 miles W of SR 56/SR 156 W Junction | Slide Correction | 601-12281 | Guardrail Mgs W-beam, 6 Ft 3 In. Spacing | 718.8 | LFT
R -39907 | S | 2023-04-12 | 1600615 | Ohio | SR 156 | 0.7 miles W of SR 56/SR 156 W Junction | Slide Correction | 601-12289 | Guardrail, Mgs, Height Transition | 2 | EACH
R -39907 | S | 2023-04-12 | 1600615 | Ohio | SR 156 | 0.7 miles W of SR 56/SR 156 W Junction | Slide Correction | 610-07487 | Hma For Approaches, Type B | 26 | TON
R -39907 | S | 2023-04-12 | 1600615 | Ohio | SR 156 | 0.7 miles W of SR 56/SR 156 W Junction | Slide Correction | 611-06497 | Mailbox Assembly, Single | 2 | EACH
R -39907 | S | 2023-04-12 | 1600615 | Ohio | SR 156 | 0.7 miles W of SR 56/SR 156 W Junction | Slide Correction | 616-05689 | Riprap, Class 2 | 2844 | TON
R -39907 | S | 2023-04-12 | 1600615 | Ohio | SR 156 | 0.7 miles W of SR 56/SR 156 W Junction | Slide Correction | 616-12251 | Geotextile For Riprap Type 3 | 3459 | SYS
R -39907 | S | 2023-04-12 | 1600615 | Ohio | SR 156 | 0.7 miles W of SR 56/SR 156 W Junction | Slide Correction | 621-01004 | Mobilization And Demobilization For Seeding | 2 | EACH
R -39907 | S | 2023-04-12 | 1600615 | Ohio | SR 156 | 0.7 miles W of SR 56/SR 156 W Junction | Slide Correction | 621-06559 | Mulched Seeding R | 1223 | SYS
R -39907 | S | 2023-04-12 | 1600615 | Ohio | SR 156 | 0.7 miles W of SR 56/SR 156 W Junction | Slide Correction | 628-11976 | Computer System Equipment | 5 | EACH
R -39907 | S | 2023-04-12 | 1600615 | Ohio | SR 156 | 0.7 miles W of SR 56/SR 156 W Junction | Slide Correction | 628-12683 | Field Office, D | 36 | MOS
R -39907 | S | 2023-04-12 | 1600615 | Ohio | SR 156 | 0.7 miles W of SR 56/SR 156 W Junction | Slide Correction | 715-05048 | Pipe, Type 4, Circular, 6 In. | 626 | LFT
R -39907 | S | 2023-04-12 | 1600615 | Ohio | SR 156 | 0.7 miles W of SR 56/SR 156 W Junction | Slide Correction | 715-05053 | Pipe, Underdrain, Outlet 6 In. | 72 | LFT
R -39907 | S | 2023-04-12 | 1600615 | Ohio | SR 156 | 0.7 miles W of SR 56/SR 156 W Junction | Slide Correction | 715-05125 | Pipe, Type 1, Circular, 30 In. | 55 | LFT
R -39907 | S | 2023-04-12 | 1600615 | Ohio | SR 156 | 0.7 miles W of SR 56/SR 156 W Junction | Slide Correction | 715-05173 | Pipe, Type 3, Circular, 24 In. | 48 | LFT
R -39907 | S | 2023-04-12 | 1600615 | Ohio | SR 156 | 0.7 miles W of SR 56/SR 156 W Junction | Slide Correction | 715-09064 | Video Inspection For Pipe | 103 | LFT
R -39907 | S | 2023-04-12 | 1600615 | Ohio | SR 156 | 0.7 miles W of SR 56/SR 156 W Junction | Slide Correction | 715-46020 | Pipe End Section, Diameter 24 In. | 2 | EACH
R -39907 | S | 2023-04-12 | 1600615 | Ohio | SR 156 | 0.7 miles W of SR 56/SR 156 W Junction | Slide Correction | 715-46030 | Pipe End Section, Diameter 30 In. | 1 | EACH
R -39907 | S | 2023-04-12 | 1600615 | Ohio | SR 156 | 0.7 miles W of SR 56/SR 156 W Junction | Slide Correction | 718-06529 | Outlet Protector, 2 | 2 | EACH
R -39907 | S | 2023-04-12 | 1600615 | Ohio | SR 156 | 0.7 miles W of SR 56/SR 156 W Junction | Slide Correction | 718-06532 | Video Inspection For Underdrain | 698 | LFT
R -39907 | S | 2023-04-12 | 1600615 | Ohio | SR 156 | 0.7 miles W of SR 56/SR 156 W Junction | Slide Correction | 718-12305 | Geotextile For Underdrains, Type 1a | 592 | SYS
R -39907 | S | 2023-04-12 | 1600615 | Ohio | SR 156 | 0.7 miles W of SR 56/SR 156 W Junction | Slide Correction | 718-52610 | Aggregate For Underdrains | 117 | CYS
R -39907 | S | 2023-04-12 | 1600615 | Ohio | SR 156 | 0.7 miles W of SR 56/SR 156 W Junction | Slide Correction | 719-05438 | Pipe, Drain. Tile Terminal Section, 4 In. | 10 | LFT
R -39907 | S | 2023-04-12 | 1600615 | Ohio | SR 156 | 0.7 miles W of SR 56/SR 156 W Junction | Slide Correction | 801-04308 | Road Closure Sign Assembly | 9 | EACH
R -39907 | S | 2023-04-12 | 1600615 | Ohio | SR 156 | 0.7 miles W of SR 56/SR 156 W Junction | Slide Correction | 801-06625 | Detour Route Marker Assembly | 23 | EACH
R -39907 | S | 2023-04-12 | 1600615 | Ohio | SR 156 | 0.7 miles W of SR 56/SR 156 W Junction | Slide Correction | 801-06640 | Construction Sign, A | 17 | EACH
R -39907 | S | 2023-04-12 | 1600615 | Ohio | SR 156 | 0.7 miles W of SR 56/SR 156 W Junction | Slide Correction | 801-06775 | Maintaining Traffic | 1 | LS
R -39907 | S | 2023-04-12 | 1600615 | Ohio | SR 156 | 0.7 miles W of SR 56/SR 156 W Junction | Slide Correction | 801-07119 | Barricade, Iii-b | 144 | LFT
R -39907 | S | 2023-04-12 | 1600615 | Ohio | SR 156 | 0.7 miles W of SR 56/SR 156 W Junction | Slide Correction | 801-11642 | Portable Changeable Message Sign | 3 | EACH
R -39907 | S | 2023-04-12 | 1600615 | Ohio | SR 156 | 0.7 miles W of SR 56/SR 156 W Junction | Slide Correction | 802-07059 | Sign, Sheet, And Supports, Remove | 3 | EACH
R -39907 | S | 2023-04-12 | 1600615 | Ohio | SR 156 | 0.7 miles W of SR 56/SR 156 W Junction | Slide Correction | 808-75007 | Line, Paint, Solid, White, 6 In. | 1600 | LFT
R -39907 | S | 2023-04-12 | 1600615 | Ohio | SR 156 | 0.7 miles W of SR 56/SR 156 W Junction | Slide Correction | 808-75047 | Line, Paint, Solid, Yellow, 6 In. | 1600 | LFT
R -39907 | S | 2023-04-12 | 1600615 | Ohio | SR 156 | 0.7 miles W of SR 56/SR 156 W Junction | Slide Correction | 808-75998 | Snowplowable Raised Pavement Marker | 11 | EACH
R -39907 | S | 2023-04-12 | 1600616 | Switzerland | SR 156 | 1.5 miles W of SR 56/SR 156 E Junction | Slide Correction | 105-06845 | Construction Engineering | 1 | LS
R -39907 | S | 2023-04-12 | 1600616 | Switzerland | SR 156 | 1.5 miles W of SR 56/SR 156 E Junction | Slide Correction | 110-01001 | Mobilization And Demobilization | 1 | LS
R -39907 | S | 2023-04-12 | 1600616 | Switzerland | SR 156 | 1.5 miles W of SR 56/SR 156 E Junction | Slide Correction | 201-52370 | Clearing Right Of Way | 1 | LS
R -39907 | S | 2023-04-12 | 1600616 | Switzerland | SR 156 | 1.5 miles W of SR 56/SR 156 E Junction | Slide Correction | 203-02000 | Excavation, Common | 8725 | CYS
R -39907 | S | 2023-04-12 | 1600616 | Switzerland | SR 156 | 1.5 miles W of SR 56/SR 156 E Junction | Slide Correction | 203-02588 | Lagging, Precast Concrete | 1171 | SYS
R -39907 | S | 2023-04-12 | 1600616 | Switzerland | SR 156 | 1.5 miles W of SR 56/SR 156 E Junction | Slide Correction | 203-02590 | Pier, Drill In Bedrock Socket | 1690 | LFT
R -39907 | S | 2023-04-12 | 1600616 | Switzerland | SR 156 | 1.5 miles W of SR 56/SR 156 E Junction | Slide Correction | 203-02591 | Pier, Formed, Drill Above Bedrock Socket | 6870 | LFT
R -39907 | S | 2023-04-12 | 1600616 | Switzerland | SR 156 | 1.5 miles W of SR 56/SR 156 E Junction | Slide Correction | 203-02594 | Tieback | 169 | EACH
R -39907 | S | 2023-04-12 | 1600616 | Switzerland | SR 156 | 1.5 miles W of SR 56/SR 156 E Junction | Slide Correction | 204-02586 | Creep Test | 2 | EACH
R -39907 | S | 2023-04-12 | 1600616 | Switzerland | SR 156 | 1.5 miles W of SR 56/SR 156 E Junction | Slide Correction | 204-02587 | Failure Test | 1 | EACH
R -39907 | S | 2023-04-12 | 1600616 | Switzerland | SR 156 | 1.5 miles W of SR 56/SR 156 E Junction | Slide Correction | 205-12108 | Stormwater Management Budget | 31135.5 | DOL
R -39907 | S | 2023-04-12 | 1600616 | Switzerland | SR 156 | 1.5 miles W of SR 56/SR 156 E Junction | Slide Correction | 205-12616 | Stormwater Management Implementation | 1 | LS
R -39907 | S | 2023-04-12 | 1600616 | Switzerland | SR 156 | 1.5 miles W of SR 56/SR 156 E Junction | Slide Correction | 205-12618 | Swqcp Preparation | 1 | LS
R -39907 | S | 2023-04-12 | 1600616 | Switzerland | SR 156 | 1.5 miles W of SR 56/SR 156 E Junction | Slide Correction | 207-08264 | Subgrade Treatment, Type Ii | 333 | SYS
R -39907 | S | 2023-04-12 | 1600616 | Switzerland | SR 156 | 1.5 miles W of SR 56/SR 156 E Junction | Slide Correction | 207-12498 | Subgrade Treatment, Type Id | 4366 | SYS
R -39907 | S | 2023-04-12 | 1600616 | Switzerland | SR 156 | 1.5 miles W of SR 56/SR 156 E Junction | Slide Correction | 211-09264 | Structure Backfill, Type 1 | 434 | CYS
R -39907 | S | 2023-04-12 | 1600616 | Switzerland | SR 156 | 1.5 miles W of SR 56/SR 156 E Junction | Slide Correction | 211-09266 | Structure Backfill, Type 3 | 4355 | CYS
R -39907 | S | 2023-04-12 | 1600616 | Switzerland | SR 156 | 1.5 miles W of SR 56/SR 156 E Junction | Slide Correction | 301-12234 | Compacted Aggregate No. 53 | 42 | CYS
R -39907 | S | 2023-04-12 | 1600616 | Switzerland | SR 156 | 1.5 miles W of SR 56/SR 156 E Junction | Slide Correction | 302-07455 | Dense Graded Subbase | 8 | CYS
R -39907 | S | 2023-04-12 | 1600616 | Switzerland | SR 156 | 1.5 miles W of SR 56/SR 156 E Junction | Slide Correction | 303-01180 | Compacted Aggregate No. 53 | 447 | TON
R -39907 | S | 2023-04-12 | 1600616 | Switzerland | SR 156 | 1.5 miles W of SR 56/SR 156 E Junction | Slide Correction | 304-07493 | Widening With Hma, Type B | 15 | TON
R -39907 | S | 2023-04-12 | 1600616 | Switzerland | SR 156 | 1.5 miles W of SR 56/SR 156 E Junction | Slide Correction | 306-08595 | Milling, Asphalt, 3 1/2 In. | 169 | SYS
R -39907 | S | 2023-04-12 | 1600616 | Switzerland | SR 156 | 1.5 miles W of SR 56/SR 156 E Junction | Slide Correction | 401-07322 | QC/QA-HMA,, 3, 64, Surface, 9.5 Mm | 332 | TON
R -39907 | S | 2023-04-12 | 1600616 | Switzerland | SR 156 | 1.5 miles W of SR 56/SR 156 E Junction | Slide Correction | 401-07390 | QC/QA-HMA,, 2, 64, Intermediate, 19.0 Mm | 557 | TON
R -39907 | S | 2023-04-12 | 1600616 | Switzerland | SR 156 | 1.5 miles W of SR 56/SR 156 E Junction | Slide Correction | 401-07423 | QC/QA-HMA,, 2, 64, Base, 19.0 Mm | 1311 | TON
R -39907 | S | 2023-04-12 | 1600616 | Switzerland | SR 156 | 1.5 miles W of SR 56/SR 156 E Junction | Slide Correction | 401-10258 | Joint Adhesive, Surface | 3603 | LFT
R -39907 | S | 2023-04-12 | 1600616 | Switzerland | SR 156 | 1.5 miles W of SR 56/SR 156 E Junction | Slide Correction | 401-10259 | Joint Adhesive, Intermediate | 3603 | LFT
R -39907 | S | 2023-04-12 | 1600616 | Switzerland | SR 156 | 1.5 miles W of SR 56/SR 156 E Junction | Slide Correction | 401-11785 | Liquid Asphalt Sealant | 3603 | LFT
R -39907 | S | 2023-04-12 | 1600616 | Switzerland | SR 156 | 1.5 miles W of SR 56/SR 156 E Junction | Slide Correction | 406-05520 | Asphalt For Tack Coat | 3 | TON
R -39907 | S | 2023-04-12 | 1600616 | Switzerland | SR 156 | 1.5 miles W of SR 56/SR 156 E Junction | Slide Correction | 601-01846 | Guardrail, Terminal System, W-beam Curved, 3 | 1 | EACH
R -39907 | S | 2023-04-12 | 1600616 | Switzerland | SR 156 | 1.5 miles W of SR 56/SR 156 E Junction | Slide Correction | 601-12281 | Guardrail Mgs W-beam, 6 Ft 3 In. Spacing | 1056.3 | LFT
R -39907 | S | 2023-04-12 | 1600616 | Switzerland | SR 156 | 1.5 miles W of SR 56/SR 156 E Junction | Slide Correction | 601-12289 | Guardrail, Mgs, Height Transition | 1 | EACH
R -39907 | S | 2023-04-12 | 1600616 | Switzerland | SR 156 | 1.5 miles W of SR 56/SR 156 E Junction | Slide Correction | 601-94689 | Guardrail, End Treatment, Os | 1 | EACH
R -39907 | S | 2023-04-12 | 1600616 | Switzerland | SR 156 | 1.5 miles W of SR 56/SR 156 E Junction | Slide Correction | 610-07487 | Hma For Approaches, Type B | 47 | TON
R -39907 | S | 2023-04-12 | 1600616 | Switzerland | SR 156 | 1.5 miles W of SR 56/SR 156 E Junction | Slide Correction | 610-08446 | Pccp For Approaches, 6 In. | 39 | SYS
R -39907 | S | 2023-04-12 | 1600616 | Switzerland | SR 156 | 1.5 miles W of SR 56/SR 156 E Junction | Slide Correction | 611-06497 | Mailbox Assembly, Single | 3 | EACH
R -39907 | S | 2023-04-12 | 1600616 | Switzerland | SR 156 | 1.5 miles W of SR 56/SR 156 E Junction | Slide Correction | 616-05689 | Riprap, Class 2 | 5681 | TON
R -39907 | S | 2023-04-12 | 1600616 | Switzerland | SR 156 | 1.5 miles W of SR 56/SR 156 E Junction | Slide Correction | 616-06405 | Riprap, Revetment | 32 | TON
R -39907 | S | 2023-04-12 | 1600616 | Switzerland | SR 156 | 1.5 miles W of SR 56/SR 156 E Junction | Slide Correction | 616-12246 | Geotextile For Riprap Type 1a | 18 | SYS
R -39907 | S | 2023-04-12 | 1600616 | Switzerland | SR 156 | 1.5 miles W of SR 56/SR 156 E Junction | Slide Correction | 616-12251 | Geotextile For Riprap Type 3 | 4952 | SYS
R -39907 | S | 2023-04-12 | 1600616 | Switzerland | SR 156 | 1.5 miles W of SR 56/SR 156 E Junction | Slide Correction | 621-01004 | Mobilization And Demobilization For Seeding | 2 | EACH
R -39907 | S | 2023-04-12 | 1600616 | Switzerland | SR 156 | 1.5 miles W of SR 56/SR 156 E Junction | Slide Correction | 621-06545 | Fertilizer | 1 | TON
R -39907 | S | 2023-04-12 | 1600616 | Switzerland | SR 156 | 1.5 miles W of SR 56/SR 156 E Junction | Slide Correction | 621-06553 | Seed Mixture, R | 243 | LBS
R -39907 | S | 2023-04-12 | 1600616 | Switzerland | SR 156 | 1.5 miles W of SR 56/SR 156 E Junction | Slide Correction | 621-06565 | Mulching Material | 3 | TON
R -39907 | S | 2023-04-12 | 1600616 | Switzerland | SR 156 | 1.5 miles W of SR 56/SR 156 E Junction | Slide Correction | 621-06575 | Sodding, Nursery | 344 | SYS
R -39907 | S | 2023-04-12 | 1600616 | Switzerland | SR 156 | 1.5 miles W of SR 56/SR 156 E Junction | Slide Correction | 715-05048 | Pipe, Type 4, Circular, 6 In. | 1006 | LFT
R -39907 | S | 2023-04-12 | 1600616 | Switzerland | SR 156 | 1.5 miles W of SR 56/SR 156 E Junction | Slide Correction | 715-05053 | Pipe, Underdrain, Outlet 6 In. | 91 | LFT
R -39907 | S | 2023-04-12 | 1600616 | Switzerland | SR 156 | 1.5 miles W of SR 56/SR 156 E Junction | Slide Correction | 715-05125 | Pipe, Type 1, Circular, 30 In. | 219 | LFT
R -39907 | S | 2023-04-12 | 1600616 | Switzerland | SR 156 | 1.5 miles W of SR 56/SR 156 E Junction | Slide Correction | 715-05171 | Pipe, Type 3, Circular, 18 In. | 64 | LFT
R -39907 | S | 2023-04-12 | 1600616 | Switzerland | SR 156 | 1.5 miles W of SR 56/SR 156 E Junction | Slide Correction | 715-05173 | Pipe, Type 3, Circular, 24 In. | 130 | LFT
R -39907 | S | 2023-04-12 | 1600616 | Switzerland | SR 156 | 1.5 miles W of SR 56/SR 156 E Junction | Slide Correction | 715-09064 | Video Inspection For Pipe | 413 | LFT
R -39907 | S | 2023-04-12 | 1600616 | Switzerland | SR 156 | 1.5 miles W of SR 56/SR 156 E Junction | Slide Correction | 715-46010 | Pipe End Section, Diameter 18 In. | 2 | EACH
R -39907 | S | 2023-04-12 | 1600616 | Switzerland | SR 156 | 1.5 miles W of SR 56/SR 156 E Junction | Slide Correction | 715-46020 | Pipe End Section, Diameter 24 In. | 4 | EACH
R -39907 | S | 2023-04-12 | 1600616 | Switzerland | SR 156 | 1.5 miles W of SR 56/SR 156 E Junction | Slide Correction | 715-46030 | Pipe End Section, Diameter 30 In. | 3 | EACH
R -39907 | S | 2023-04-12 | 1600616 | Switzerland | SR 156 | 1.5 miles W of SR 56/SR 156 E Junction | Slide Correction | 718-06529 | Outlet Protector, 2 | 2 | EACH
R -39907 | S | 2023-04-12 | 1600616 | Switzerland | SR 156 | 1.5 miles W of SR 56/SR 156 E Junction | Slide Correction | 718-06532 | Video Inspection For Underdrain | 1097 | LFT
R -39907 | S | 2023-04-12 | 1600616 | Switzerland | SR 156 | 1.5 miles W of SR 56/SR 156 E Junction | Slide Correction | 718-12305 | Geotextile For Underdrains, Type 1a | 592 | SYS
R -39907 | S | 2023-04-12 | 1600616 | Switzerland | SR 156 | 1.5 miles W of SR 56/SR 156 E Junction | Slide Correction | 718-52610 | Aggregate For Underdrains | 188 | CYS
R -39907 | S | 2023-04-12 | 1600616 | Switzerland | SR 156 | 1.5 miles W of SR 56/SR 156 E Junction | Slide Correction | 731-06223 | Soil Nailed Wall | 464 | SYS
R -39907 | S | 2023-04-12 | 1600616 | Switzerland | SR 156 | 1.5 miles W of SR 56/SR 156 E Junction | Slide Correction | 801-04308 | Road Closure Sign Assembly | 9 | EACH
R -39907 | S | 2023-04-12 | 1600616 | Switzerland | SR 156 | 1.5 miles W of SR 56/SR 156 E Junction | Slide Correction | 801-06625 | Detour Route Marker Assembly | 23 | EACH
R -39907 | S | 2023-04-12 | 1600616 | Switzerland | SR 156 | 1.5 miles W of SR 56/SR 156 E Junction | Slide Correction | 801-06640 | Construction Sign, A | 16 | EACH
R -39907 | S | 2023-04-12 | 1600616 | Switzerland | SR 156 | 1.5 miles W of SR 56/SR 156 E Junction | Slide Correction | 801-06775 | Maintaining Traffic | 1 | LS
R -39907 | S | 2023-04-12 | 1600616 | Switzerland | SR 156 | 1.5 miles W of SR 56/SR 156 E Junction | Slide Correction | 801-07119 | Barricade, Iii-b | 144 | LFT
R -39907 | S | 2023-04-12 | 1600616 | Switzerland | SR 156 | 1.5 miles W of SR 56/SR 156 E Junction | Slide Correction | 801-11642 | Portable Changeable Message Sign | 3 | EACH
R -39907 | S | 2023-04-12 | 1600616 | Switzerland | SR 156 | 1.5 miles W of SR 56/SR 156 E Junction | Slide Correction | 802-05701 | Sign Post, Square, Type 1, Reinforced Anchor Base | 15 | LFT
R -39907 | S | 2023-04-12 | 1600616 | Switzerland | SR 156 | 1.5 miles W of SR 56/SR 156 E Junction | Slide Correction | 802-07059 | Sign, Sheet, And Supports, Remove | 2 | EACH
R -39907 | S | 2023-04-12 | 1600616 | Switzerland | SR 156 | 1.5 miles W of SR 56/SR 156 E Junction | Slide Correction | 802-09838 | Sign, Sheet, With Legend, 0.080 In. | 10 | SFT
R -39907 | S | 2023-04-12 | 1600616 | Switzerland | SR 156 | 1.5 miles W of SR 56/SR 156 E Junction | Slide Correction | 808-75007 | Line, Paint, Solid, White, 6 In. | 2402 | LFT
R -39907 | S | 2023-04-12 | 1600616 | Switzerland | SR 156 | 1.5 miles W of SR 56/SR 156 E Junction | Slide Correction | 808-75047 | Line, Paint, Solid, Yellow, 6 In. | 2402 | LFT
R -39907 | S | 2023-04-12 | 1600616 | Switzerland | SR 156 | 1.5 miles W of SR 56/SR 156 E Junction | Slide Correction | 808-75998 | Snowplowable Raised Pavement Marker | 17 | EACH
R -39907 | S | 2023-04-12 | 1600618 | Switzerland | SR 156 | 2.1 miles W of SR 56/SR 156 E Junction | Slide Correction | 105-06845 | Construction Engineering | 1 | LS
R -39907 | S | 2023-04-12 | 1600618 | Switzerland | SR 156 | 2.1 miles W of SR 56/SR 156 E Junction | Slide Correction | 110-01001 | Mobilization And Demobilization | 1 | LS
R -39907 | S | 2023-04-12 | 1600618 | Switzerland | SR 156 | 2.1 miles W of SR 56/SR 156 E Junction | Slide Correction | 201-52370 | Clearing Right Of Way | 1 | LS
R -39907 | S | 2023-04-12 | 1600618 | Switzerland | SR 156 | 2.1 miles W of SR 56/SR 156 E Junction | Slide Correction | 203-02000 | Excavation, Common | 6850 | CYS
R -39907 | S | 2023-04-12 | 1600618 | Switzerland | SR 156 | 2.1 miles W of SR 56/SR 156 E Junction | Slide Correction | 203-02588 | Lagging, Precast Concrete | 959 | SYS
R -39907 | S | 2023-04-12 | 1600618 | Switzerland | SR 156 | 2.1 miles W of SR 56/SR 156 E Junction | Slide Correction | 203-02590 | Pier, Drill In Bedrock Socket | 1146 | LFT
R -39907 | S | 2023-04-12 | 1600618 | Switzerland | SR 156 | 2.1 miles W of SR 56/SR 156 E Junction | Slide Correction | 203-02591 | Pier, Formed, Drill Above Bedrock Socket | 3154 | LFT
R -39907 | S | 2023-04-12 | 1600618 | Switzerland | SR 156 | 2.1 miles W of SR 56/SR 156 E Junction | Slide Correction | 203-02594 | Tieback | 106 | EACH
R -39907 | S | 2023-04-12 | 1600618 | Switzerland | SR 156 | 2.1 miles W of SR 56/SR 156 E Junction | Slide Correction | 204-02586 | Creep Test | 2 | EACH
R -39907 | S | 2023-04-12 | 1600618 | Switzerland | SR 156 | 2.1 miles W of SR 56/SR 156 E Junction | Slide Correction | 204-02587 | Failure Test | 1 | EACH
R -39907 | S | 2023-04-12 | 1600618 | Switzerland | SR 156 | 2.1 miles W of SR 56/SR 156 E Junction | Slide Correction | 205-12108 | Stormwater Management Budget | 27852 | DOL
R -39907 | S | 2023-04-12 | 1600618 | Switzerland | SR 156 | 2.1 miles W of SR 56/SR 156 E Junction | Slide Correction | 205-12616 | Stormwater Management Implementation | 1 | LS
R -39907 | S | 2023-04-12 | 1600618 | Switzerland | SR 156 | 2.1 miles W of SR 56/SR 156 E Junction | Slide Correction | 205-12618 | Swqcp Preparation | 1 | LS
R -39907 | S | 2023-04-12 | 1600618 | Switzerland | SR 156 | 2.1 miles W of SR 56/SR 156 E Junction | Slide Correction | 207-08264 | Subgrade Treatment, Type Ii | 62 | SYS
R -39907 | S | 2023-04-12 | 1600618 | Switzerland | SR 156 | 2.1 miles W of SR 56/SR 156 E Junction | Slide Correction | 207-12498 | Subgrade Treatment, Type Id | 2135 | SYS
R -39907 | S | 2023-04-12 | 1600618 | Switzerland | SR 156 | 2.1 miles W of SR 56/SR 156 E Junction | Slide Correction | 211-09265 | Structure Backfill, Type 2 | 116 | CYS
R -39907 | S | 2023-04-12 | 1600618 | Switzerland | SR 156 | 2.1 miles W of SR 56/SR 156 E Junction | Slide Correction | 211-09266 | Structure Backfill, Type 3 | 4285 | CYS
R -39907 | S | 2023-04-12 | 1600618 | Switzerland | SR 156 | 2.1 miles W of SR 56/SR 156 E Junction | Slide Correction | 301-12234 | Compacted Aggregate No. 53 | 21 | CYS
R -39907 | S | 2023-04-12 | 1600618 | Switzerland | SR 156 | 2.1 miles W of SR 56/SR 156 E Junction | Slide Correction | 303-01180 | Compacted Aggregate No. 53 | 327 | TON
R -39907 | S | 2023-04-12 | 1600618 | Switzerland | SR 156 | 2.1 miles W of SR 56/SR 156 E Junction | Slide Correction | 304-07493 | Widening With Hma, Type B | 122 | TON
R -39907 | S | 2023-04-12 | 1600618 | Switzerland | SR 156 | 2.1 miles W of SR 56/SR 156 E Junction | Slide Correction | 306-10163 | Milling Asphalt, 2 1/2 In | 1403 | SYS
R -39907 | S | 2023-04-12 | 1600618 | Switzerland | SR 156 | 2.1 miles W of SR 56/SR 156 E Junction | Slide Correction | 401-07322 | QC/QA-HMA,, 3, 64, Surface, 9.5 Mm | 264 | TON
R -39907 | S | 2023-04-12 | 1600618 | Switzerland | SR 156 | 2.1 miles W of SR 56/SR 156 E Junction | Slide Correction | 401-07390 | QC/QA-HMA,, 2, 64, Intermediate, 19.0 Mm | 337 | TON
R -39907 | S | 2023-04-12 | 1600618 | Switzerland | SR 156 | 2.1 miles W of SR 56/SR 156 E Junction | Slide Correction | 401-07423 | QC/QA-HMA,, 2, 64, Base, 19.0 Mm | 523 | TON
R -39907 | S | 2023-04-12 | 1600618 | Switzerland | SR 156 | 2.1 miles W of SR 56/SR 156 E Junction | Slide Correction | 401-10258 | Joint Adhesive, Surface | 2915 | LFT
R -39907 | S | 2023-04-12 | 1600618 | Switzerland | SR 156 | 2.1 miles W of SR 56/SR 156 E Junction | Slide Correction | 401-10259 | Joint Adhesive, Intermediate | 2493 | LFT
R -39907 | S | 2023-04-12 | 1600618 | Switzerland | SR 156 | 2.1 miles W of SR 56/SR 156 E Junction | Slide Correction | 401-11785 | Liquid Asphalt Sealant | 2915 | LFT
R -39907 | S | 2023-04-12 | 1600618 | Switzerland | SR 156 | 2.1 miles W of SR 56/SR 156 E Junction | Slide Correction | 406-05520 | Asphalt For Tack Coat | 2 | TON
R -39907 | S | 2023-04-12 | 1600618 | Switzerland | SR 156 | 2.1 miles W of SR 56/SR 156 E Junction | Slide Correction | 601-06035 | Guardrail, Reset | 50 | LFT
R -39907 | S | 2023-04-12 | 1600618 | Switzerland | SR 156 | 2.1 miles W of SR 56/SR 156 E Junction | Slide Correction | 601-12281 | Guardrail Mgs W-beam, 6 Ft 3 In. Spacing | 725 | LFT
R -39907 | S | 2023-04-12 | 1600618 | Switzerland | SR 156 | 2.1 miles W of SR 56/SR 156 E Junction | Slide Correction | 601-12289 | Guardrail, Mgs, Height Transition | 1 | EACH
R -39907 | S | 2023-04-12 | 1600618 | Switzerland | SR 156 | 2.1 miles W of SR 56/SR 156 E Junction | Slide Correction | 601-94689 | Guardrail, End Treatment, Os | 1 | EACH
R -39907 | S | 2023-04-12 | 1600618 | Switzerland | SR 156 | 2.1 miles W of SR 56/SR 156 E Junction | Slide Correction | 610-07487 | Hma For Approaches, Type B | 11 | TON
R -39907 | S | 2023-04-12 | 1600618 | Switzerland | SR 156 | 2.1 miles W of SR 56/SR 156 E Junction | Slide Correction | 611-06497 | Mailbox Assembly, Single | 1 | EACH
R -39907 | S | 2023-04-12 | 1600618 | Switzerland | SR 156 | 2.1 miles W of SR 56/SR 156 E Junction | Slide Correction | 616-05689 | Riprap, Class 2 | 2861 | TON
R -39907 | S | 2023-04-12 | 1600618 | Switzerland | SR 156 | 2.1 miles W of SR 56/SR 156 E Junction | Slide Correction | 616-06405 | Riprap, Revetment | 71 | TON
R -39907 | S | 2023-04-12 | 1600618 | Switzerland | SR 156 | 2.1 miles W of SR 56/SR 156 E Junction | Slide Correction | 616-12246 | Geotextile For Riprap Type 1a | 102 | SYS
R -39907 | S | 2023-04-12 | 1600618 | Switzerland | SR 156 | 2.1 miles W of SR 56/SR 156 E Junction | Slide Correction | 616-12251 | Geotextile For Riprap Type 3 | 3263 | SYS
R -39907 | S | 2023-04-12 | 1600618 | Switzerland | SR 156 | 2.1 miles W of SR 56/SR 156 E Junction | Slide Correction | 621-01004 | Mobilization And Demobilization For Seeding | 2 | EACH
R -39907 | S | 2023-04-12 | 1600618 | Switzerland | SR 156 | 2.1 miles W of SR 56/SR 156 E Junction | Slide Correction | 621-06559 | Mulched Seeding R | 3836 | SYS
R -39907 | S | 2023-04-12 | 1600618 | Switzerland | SR 156 | 2.1 miles W of SR 56/SR 156 E Junction | Slide Correction | 621-06575 | Sodding, Nursery | 546 | SYS
R -39907 | S | 2023-04-12 | 1600618 | Switzerland | SR 156 | 2.1 miles W of SR 56/SR 156 E Junction | Slide Correction | 715-05048 | Pipe, Type 4, Circular, 6 In. | 754 | LFT
R -39907 | S | 2023-04-12 | 1600618 | Switzerland | SR 156 | 2.1 miles W of SR 56/SR 156 E Junction | Slide Correction | 715-05053 | Pipe, Underdrain, Outlet 6 In. | 96 | LFT
R -39907 | S | 2023-04-12 | 1600618 | Switzerland | SR 156 | 2.1 miles W of SR 56/SR 156 E Junction | Slide Correction | 715-05125 | Pipe, Type 1, Circular, 30 In. | 55 | LFT
R -39907 | S | 2023-04-12 | 1600618 | Switzerland | SR 156 | 2.1 miles W of SR 56/SR 156 E Junction | Slide Correction | 715-05173 | Pipe, Type 3, Circular, 24 In. | 205 | LFT
R -39907 | S | 2023-04-12 | 1600618 | Switzerland | SR 156 | 2.1 miles W of SR 56/SR 156 E Junction | Slide Correction | 715-05175 | Pipe, Type 3, Circular, 30 In. | 58 | LFT
R -39907 | S | 2023-04-12 | 1600618 | Switzerland | SR 156 | 2.1 miles W of SR 56/SR 156 E Junction | Slide Correction | 715-08305 | Hma For Structure Installation, Type B | 7 | TON
R -39907 | S | 2023-04-12 | 1600618 | Switzerland | SR 156 | 2.1 miles W of SR 56/SR 156 E Junction | Slide Correction | 715-09064 | Video Inspection For Pipe | 318 | LFT
R -39907 | S | 2023-04-12 | 1600618 | Switzerland | SR 156 | 2.1 miles W of SR 56/SR 156 E Junction | Slide Correction | 715-46020 | Pipe End Section, Diameter 24 In. | 2 | EACH
R -39907 | S | 2023-04-12 | 1600618 | Switzerland | SR 156 | 2.1 miles W of SR 56/SR 156 E Junction | Slide Correction | 715-46030 | Pipe End Section, Diameter 30 In. | 3 | EACH
R -39907 | S | 2023-04-12 | 1600618 | Switzerland | SR 156 | 2.1 miles W of SR 56/SR 156 E Junction | Slide Correction | 718-06529 | Outlet Protector, 2 | 2 | EACH
R -39907 | S | 2023-04-12 | 1600618 | Switzerland | SR 156 | 2.1 miles W of SR 56/SR 156 E Junction | Slide Correction | 718-06532 | Video Inspection For Underdrain | 850 | LFT
R -39907 | S | 2023-04-12 | 1600618 | Switzerland | SR 156 | 2.1 miles W of SR 56/SR 156 E Junction | Slide Correction | 718-12305 | Geotextile For Underdrains, Type 1a | 713 | SYS
R -39907 | S | 2023-04-12 | 1600618 | Switzerland | SR 156 | 2.1 miles W of SR 56/SR 156 E Junction | Slide Correction | 718-52610 | Aggregate For Underdrains | 141 | CYS
R -39907 | S | 2023-04-12 | 1600618 | Switzerland | SR 156 | 2.1 miles W of SR 56/SR 156 E Junction | Slide Correction | 801-04308 | Road Closure Sign Assembly | 9 | EACH
R -39907 | S | 2023-04-12 | 1600618 | Switzerland | SR 156 | 2.1 miles W of SR 56/SR 156 E Junction | Slide Correction | 801-06625 | Detour Route Marker Assembly | 23 | EACH
R -39907 | S | 2023-04-12 | 1600618 | Switzerland | SR 156 | 2.1 miles W of SR 56/SR 156 E Junction | Slide Correction | 801-06640 | Construction Sign, A | 17 | EACH
R -39907 | S | 2023-04-12 | 1600618 | Switzerland | SR 156 | 2.1 miles W of SR 56/SR 156 E Junction | Slide Correction | 801-06775 | Maintaining Traffic | 1 | LS
R -39907 | S | 2023-04-12 | 1600618 | Switzerland | SR 156 | 2.1 miles W of SR 56/SR 156 E Junction | Slide Correction | 801-07119 | Barricade, Iii-b | 144 | LFT
R -39907 | S | 2023-04-12 | 1600618 | Switzerland | SR 156 | 2.1 miles W of SR 56/SR 156 E Junction | Slide Correction | 801-11642 | Portable Changeable Message Sign | 3 | EACH
R -39907 | S | 2023-04-12 | 1600618 | Switzerland | SR 156 | 2.1 miles W of SR 56/SR 156 E Junction | Slide Correction | 802-05701 | Sign Post, Square, Type 1, Reinforced Anchor Base | 18 | LFT
R -39907 | S | 2023-04-12 | 1600618 | Switzerland | SR 156 | 2.1 miles W of SR 56/SR 156 E Junction | Slide Correction | 802-07059 | Sign, Sheet, And Supports, Remove | 2 | EACH
R -39907 | S | 2023-04-12 | 1600618 | Switzerland | SR 156 | 2.1 miles W of SR 56/SR 156 E Junction | Slide Correction | 802-09838 | Sign, Sheet, With Legend, 0.080 In. | 10 | SFT
R -39907 | S | 2023-04-12 | 1600618 | Switzerland | SR 156 | 2.1 miles W of SR 56/SR 156 E Junction | Slide Correction | 808-75007 | Line, Paint, Solid, White, 6 In. | 2000 | LFT
R -39907 | S | 2023-04-12 | 1600618 | Switzerland | SR 156 | 2.1 miles W of SR 56/SR 156 E Junction | Slide Correction | 808-75047 | Line, Paint, Solid, Yellow, 6 In. | 2000 | LFT
R -39907 | S | 2023-04-12 | 1600618 | Switzerland | SR 156 | 2.1 miles W of SR 56/SR 156 E Junction | Slide Correction | 808-75998 | Snowplowable Raised Pavement Marker | 10 | EACH