## Start Here
Instructions
Step 1 (Project Tab) | Complete the Project Data. The data will be used in the output report.
Step 2 (Input Tab) | Delete the sample data. Input information on the structure data, trench dimensions, and backfill method. Do not skip rows. The data is from the structure data table, field measurements, or a combination of sources. Backfill is calculated on the input tab for immediate feedback.
Step 3 (Output Tab) | Print the output tab by using the print command (File > Print). The print areas should already be set.

## Project
Project Information Input (See Help Tab for Instructions)
Prepared by | First Last, EIT
Date Prepared | 2025-11-30
Checked by | First Last, PE
Date Checked | 2025-12-31
Revised by
Date Revised
Project No. | 1234567
Des. No. | 9999999
Contract No. | R-XXXXX
Project Description | General Road from the intersection with First Street to the intersection with Last Road. RP109+05 to RP112+87
Pipe Cross Section Fill Slope, 1:X (1:12 default)

## Input
STRUCTURE DATA (USER INPUT DATA) | [6 empty] | BACKFILL / TRENCH DATA (USER INPUT DATA) |  |  |  |  | Standard Drawing (Click Here for Link) | REAL-TIME OUTPUT
Structure No. | Shape (Select) | Structure Backfill Type (1 or 2) | Interior Span (in.) | Interior Rise (in.) | Wall / Corr. Thickness (in.) | Length (ft.) | Backfill Method (Select) | Rock Foundation (Y or N) | Average Pipe Cover (ft.) | Encasement Length (ft.) | Structure Backfill Length (ft.) |  | Structure Backfill (CYS) | Comp. Earth Fill (CYS) | Rock Fdn. Backfill (CYS)
1 | Circular | 2 | 36 | 36 | 4 | 200 | Method 1 - New Roadway, Trench | N | 6 | 85 | 60 | E 715-BKFL-01 | 75.2 | 235.3
2 | Circular | 1 | 18 | 18 | 2.5 | 70 | Method 1 - New Roadway, Embankment | N | 3.1 | 58 | 54 | E 715-BKFL-02 | 16.7 | 7.4
3 | Circular | 2 | 18 | 18 | 2.5 | 50 | Method 1 - Existing Roadway, Trench | N | 7 |  | 48 | E 715-BKFL-03 to 05 | 60.9
6 | Circular | 2 | 24 | 24 | 3 | 70 | Method 2 - New or Existing Drive, Trench | N | 5 | 60 | 40 | E 715-BKFL-06 | 7.3 | 65.5
7 | Circular | 1 | 18 | 18 | 2.5 | 70 | Method 2 - New or Existing Drive, Embankment | N | 1.5 | 60 | 40 | E 715-BKFL-07 | 5.3 | 19
8 | Circular | 2 | 48 | 48 | 5 | 400 | Method 3 - Median Installation, Trench | N | 3 |  | 250 | E 715-BKFL-08 | 300.9 | 125.3
9 | Circular | 1 | 54 | 54 | 5.5 | 400 | Method 1 - Median Installation, Embankment | N | 3 |  | 200 | E 715-BKFL-09 | 285.4
Note on B2: Select shape of structure. The four choices are Circular, Elliptical, Arch, and Box.
Note on C2: Select Structure Backfill Type 1 or 2. Type I: Within 5' of new pavement. Type II: Within 5' of existing pavement to be replaced, or new box culvert with at least 2' of cover. Type III: Behind MSE wall. Type IV: Utility trench, or behind end bent. Type V: Box culvert with less than 2' of cover, filling voids, or abandoning pipe.
Note on E2: The rise is the interior height of the opening. It should always be less than or equal to the span.
Note on F2: Depends on the size, shape, and material of the structure.
Note on G2: The length of the structure, either measured or taken from the structure data table.
Note on H2: Method 1 is for structures under new or replacement roadways, public road approaches, and median embankments, or under existing roadways or public road approaches. Method 2 is for structures under a new or replacement drive or under an existing drive. Method 3 is for structures in a median trench under a new or replacement roadway.

## Output
Contract No. R-XXXXX | [9 empty] | Prepared by First Last, EIT, Date: 11/30/25
Project No. 1234567 | [9 empty] | Checked by First Last, PE, Date: 12/31/25
Des. No. 9999999
Project Description: General Road from the intersection with First Street to the intersection with Last Road. RP109+05 to RP112+87
Structure No. | Structure Size | Shape | Rock Fdn. | Backfill Type | Backfill Method | Structure Length (ft.) | Trench Cover (ft.) | Structure Backfill (CYS) | Compacted Earth Fill (CYS) | Rock Fdn. Backfill (CYS)
1 | 36 in. | Circular | N | 2 | Method 1 - New Roadway, Trench | 200.0 | 6.0 | 75.2 | 235.3
2 | 18 in. | Circular | N | 1 | Method 1 - New Roadway, Embankment | 70.0 | 3.1 | 16.7 | 7.4
3 | 18 in. | Circular | N | 2 | Method 1 - Existing Roadway, Trench | 50.0 | 7.0 | 60.9
6 | 24 in. | Circular | N | 2 | Method 2 - New or Existing Drive, Trench | 70.0 | 5.0 | 7.3 | 65.5
7 | 18 in. | Circular | N | 1 | Method 2 - New or Existing Drive, Embankment | 70.0 | 1.5 | 5.3 | 19
8 | 48 in. | Circular | N | 2 | Method 3 - Median Installation, Trench | 400.0 | 3.0 | 300.9 | 125.3
9 | 54 in. | Circular | N | 1 | Method 1 - Median Installation, Embankment | 400.0 | 3.0 | 285.4

## Help
General Notes
1. Do not delete rows or columns.
2. Do not modify headers.
3. Do not delete or overwrite formula cells.
4. Items to be inputted by the user are highlighted blue.
5. Pop-up notes have been included in the sheets to provide assistance on the information requested.
6. The program can provide calculations for 1000 structures. Should more structures be needed for a larger project, use two or more workbooks or request a modification to the workbook using the general email below.
7. Do not skip lines when entering structures on the input page. The output report will not function properly if lines are skipped.
8. If there are errors on the output report tab, redownload a fresh copy of the excel file and copy over the data input.
9. The sheets and workbook have protection turned on to reduce input errors. The protection is set with no password and will readily unlock. The protection settings are under Review > Protect > Protect Sheet or Protect Workbook.
Additional Help
Please send questions or new feature requests to DesignManualInquiries@indot.IN.gov.

## Pipe Shapes
Nominal Size | Shape | Material | Units | Wall Thk. (in.) | Joint Depth (in.) | Bell Outside Diameter (in.) | Length (ft.) | Weight (lbs./ft.) | Round Equiv. (in.) | Rise (in.) | Span (in.) | Full Flow Area (sq. ft.) | Perimeter (ft.) | End Area (sq. ft.) | Haunch (in.)
12 | Circular | Concrete | in. | 2 | 4.625 | 23 | 6 | 120 | 12 | 12 | 12 | 0.8 | 3.14 | 1.32 | 0
15 | Circular | Concrete | in. | 2.25 | 4.625 | 26 | 6, 8 | 155 | 15 | 15 | 15 | 1.2 | 3.93 | 1.94 | 0
18 | Circular | Concrete | in. | 2.5 | 4.625 | 29 | 6, 8 | 175 | 18 | 18 | 18 | 1.8 | 4.71 | 2.78 | 0
21 | Circular | Concrete | in. | 2.75 | 4.625 | 32 | 6, 8 | 225 | 21 | 21 | 21 | 2.4 | 5.5 | 3.66 | 0
24 | Circular | Concrete | in. | 3 | 4.625 | 35 | 6, 8 | 290 | 24 | 24 | 24 | 3.1 | 6.28 | 4.67 | 0
27 | Circular | Concrete | in. | 3.25 | 4.625 | 38.75 | 6, 8 | 350 | 27 | 27 | 27 | 4 | 7.07 | 5.91 | 0
30 | Circular | Concrete | in. | 3.5 | 4.625 | 42.25 | 8, 12 | 410 | 30 | 30 | 30 | 4.9 | 7.85 | 7.19 | 0
33 | Circular | Concrete | in. | 3.75 | 4.75 | 46.75 | 8, 12 | 480 | 33 | 33 | 33 | 5.9 | 8.64 | 8.6 | 0
36 | Circular | Concrete | in. | 4 | 4.875 | 50.25 | 8, 12 | 563 | 36 | 36 | 36 | 7.1 | 9.42 | 10.24 | 0
39 | Circular | Concrete | in. | 4.25 | 5 | 54 | 8, 12 | 645 | 39 | 39 | 39 | 8.3 | 10.21 | 11.92 | 0
42 | Circular | Concrete | in. | 4.5 | 5.25 | 58 | 8, 12 | 745 | 42 | 42 | 42 | 9.6 | 11 | 13.73 | 0
48 | Circular | Concrete | in. | 5 | 5.5 | 64 | 8, 12 | 920 | 48 | 48 | 48 | 12.6 | 12.57 | 17.84 | 0
54 | Circular | Concrete | in. | 5.5 | 5.5 | 70 | 8, 12 | 1125 | 54 | 54 | 54 | 15.9 | 14.14 | 22.38 | 0
60 | Circular | Concrete | in. | 6 | 5.5 | 76 | 8, 12 | 1340 | 60 | 60 | 60 | 19.6 | 15.71 | 27.46 | 0
66 | Circular | Concrete | in. | 6.5 | 5.5 | 82 | 8, 12 | 1580 | 66 | 66 | 66 | 23.8 | 17.28 | 33.16 | 0
72 | Circular | Concrete | in. | 7 | 5.5 | 88 | 8, 12 | 1840 | 72 | 72 | 72 | 28.3 | 18.85 | 39.3 | 0
78 | Circular | Concrete | in. | 7.5 | 5.5 | 94 | 8, 12 | 2110 | 78 | 78 | 78 | 33.2 | 20.42 | 45.96 | 0
84 | Circular | Concrete | in. | 8 | 5.75 | 100 | 8, 12 | 2410 | 84 | 84 | 84 | 38.5 | 21.99 | 53.16 | 0
90 | Circular | Concrete | in. | 8.5 | 6.125 | 107 | 8, 12 | 2740 | 90 | 90 | 90 | 44.2 | 23.56 | 60.89 | 0
96 | Circular | Concrete | in. | 9 | 6.625 | 114 | 8, 12 | 3095 | 96 | 96 | 96 | 50.3 | 25.13 | 69.15 | 0
23x14 | Elliptical | Concrete | sq. ft. | 2.75 | 1.375 | 20x29 | 6, 8 | 200 | 18 | 14 | 23 | 1.8 | 4.9152 | 2.93 | 0
30x19 | Elliptical | Concrete | sq. ft. | 3.25 | 1.625 | 26x37 | 6, 8 | 310 | 24 | 19 | 30 | 3.3 | 6.4952 | 5.06 | 0
34x22 | Elliptical | Concrete | sq. ft. | 3.5 | 1.75 | 29x41 | 6, 8 | 380 | 27 | 22 | 34 | 4.1 | 7.4148 | 6.26 | 0
38x24 | Elliptical | Concrete | sq. ft. | 3.75 | 1.875 | 32x46 | 8, 12 | 450 | 30 | 24 | 38 | 5.1 | 8.2196 | 7.67 | 0
42x27 | Elliptical | Concrete | sq. ft. | 3.75 | 1.875 | 35x50 | 8, 12 | 495 | 33 | 27 | 42 | 6.3 | 9.1391 | 9.16 | 0
45x29 | Elliptical | Concrete | sq. ft. | 4.5 | 2.25 | 38x54 | 8, 12 | 650 | 36 | 29 | 45 | 7.4 | 9.8001 | 11.08 | 0
49x32 | Elliptical | Concrete | sq. ft. | 4.75 | 2.375 | 42x59 | 8, 12 | 750 | 39 | 32 | 49 | 8.8 | 10.72 | 13.04 | 0
53x34 | Elliptical | Concrete | sq. ft. | 5 | 2.5 | 44x63 | 8, 12 | 850 | 42 | 34 | 53 | 10.2 | 11.5245 | 15 | 0
60x38 | Elliptical | Concrete | sq. ft. | 5.5 | 2.75 | 49x71 | 8, 12 | 1040 | 48 | 38 | 60 | 12.9 | 12.9903 | 18.85 | 0
68x43 | Elliptical | Concrete | sq. ft. | 6 | 3 | 55x80 | 8, 12 | 1235 | 54 | 43 | 68 | 16.6 | 14.89 | 24.05 | 0
76x48 | Elliptical | Concrete | sq. ft. | 6.5 | 3.25 | 61x89 | 8, 12 | 1475 | 60 | 48 | 76 | 20.5 | 16.64 | 29.51 | 0
83x53 | Elliptical | Concrete | sq. ft. | 7 | 3.5 | 67x97 | 8, 12 | 1745 | 66 | 53 | 83 | 24.8 | 18.23 | 35.43 | 0
91x58 | Elliptical | Concrete | sq. ft. | 7.5 | 3.75 | 73x106 | 8, 12 | 2040 | 72 | 58 | 91 | 29.5 | 19.98 | 41.99 | 0
98x63 | Elliptical | Concrete | sq. ft. | 8 | 4 | 79x114 | 8, 12 | 2350 | 78 | 63 | 98 | 34.6 | 21.57 | 48.98 | 0
106x68 | Elliptical | Concrete | sq. ft. | 8.5 | 4.25 | 85x123 | 8, 12 | 2680 | 84 | 68 | 106 | 40.1 | 23.31 | 56.61 | 0
113x72 | Elliptical | Concrete | sq. ft. | 9 | 4.5 | 90x131 | 8, 12 | 3050 | 90 | 72 | 113 | 46.1 | 24.8 | 64.7 | 0
121x77 | Elliptical | Concrete | sq. ft. | 9.5 | 4.75 | 96x140 | 8, 12 | 3420 | 96 | 77 | 121 | 52.4 | 26.55 | 73.42 | 0
128x82 | Elliptical | Concrete | sq. ft. | 9.75 | 4.875 | 102x148 | 8, 12 | 3725 | 102 | 82 | 128 | 59.2 | 28.14 | 82.06 | 0
136x87 | Elliptical | Concrete | sq. ft. | 10 | 5 | 107x156 | 8, 12 | 4050 | 108 | 87 | 136 | 66.4 | 29.89 | 91.31 | 0
143x92 | Elliptical | Concrete | sq. ft. | 10.5 | 5.25 | 113x164 | 8, 12 | 4470 | 114 | 92 | 143 | 74 | 31.48 | 101.55 | 0
151x97 | Elliptical | Concrete | sq. ft. | 11 | 5.5 | 119x173 | 8, 12 | 4930 | 120 | 97 | 151 | 82 | 33.22 | 112.45 | 0
166x106 | Elliptical | Concrete | sq. ft. | 12 | 6 | 130x190 | 8, 12 | 5900 | 132 | 106 | 166 | 99.2 | 36.46 | 135.66 | 0
180x116 | Elliptical | Concrete | sq. ft. | 13 | 6.5 | 142x206 | 8, 12 | 7000 | 144 | 116 | 180 | 118.6 | 39.64 | 161.54 | 0
18x11 | Arch | Concrete | sq. ft. | 3 | 1.5 | 17x24 | 6, 8 | 188 | 15 | 11 | 18 | 1.1 | 3.91 | 2.08 | 0
22x13 | Arch | Concrete | sq. ft. | 3.125 | 1.5625 | 20x29 | 6, 8 | 233 | 18 | 13 | 22 | 1.6 | 4.73 | 2.83 | 0
29x18 | Arch | Concrete | sq. ft. | 3.5 | 1.75 | 25x36 | 6, 8 | 325 | 24 | 18 | 29 | 2.9 | 6.32 | 4.74 | 0
36x23 | Arch | Concrete | sq. ft. | 3.5 | 1.75 | 30x43 | 8, 12 | 392 | 30 | 23 | 36 | 4.4 | 7.91 | 6.71 | 0
44x27 | Arch | Concrete | sq. ft. | 4 | 2 | 35x52 | 8, 12 | 537 | 36 | 27 | 44 | 6.5 | 9.56 | 9.69 | 0
51x31 | Arch | Concrete | sq. ft. | 4.5 | 2.25 | 40x60 | 8, 12 | 696 | 42 | 31 | 51 | 8.7 | 11.05 | 12.84 | 0
58x36 | Arch | Concrete | sq. ft. | 5 | 2.5 | 46x68 | 8, 12 | 885 | 48 | 36 | 58 | 11.4 | 12.64 | 16.67 | 0
65x40 | Arch | Concrete | sq. ft. | 5.5 | 2.75 | 51x76 | 8, 12 | 1079 | 54 | 40 | 65 | 14.3 | 14.13 | 20.78 | 0
73x45 | Arch | Concrete | sq. ft. | 6 | 3 | 57x85 | 8, 12 | 1333 | 60 | 45 | 73 | 17.7 | 15.88 | 25.64 | 0
88x54 | Arch | Concrete | sq. ft. | 7 | 3.5 | 68x102 | 8, 12 | 1856 | 72 | 54 | 88 | 25.6 | 19.11 | 36.75 | 0
21x15 | Arch | Steel | sq. ft. | 0.1 | 0 | 16x22 | 8, 12 | 22 | 18 | 15 | 21 | 1.7 | 4.78 | 1.74 | 0
24x18 | Arch | Steel | sq. ft. | 0.1 | 0 | 19x25 | 8, 12 | 26 | 21 | 18 | 24 | 2.4 | 5.55 | 2.45 | 0
28x20 | Arch | Steel | sq. ft. | 0.1 | 0 | 21x29 | 8, 12 | 29 | 24 | 20 | 28 | 3.1 | 6.37 | 3.15 | 0
35x24 | Arch | Steel | sq. ft. | 0.1 | 0 | 25x36 | 8, 12 | 36 | 30 | 24 | 35 | 4.6 | 7.86 | 4.67 | 0
42x29 | Arch | Steel | sq. ft. | 0.1 | 0 | 30x43 | 8, 12 | 43 | 36 | 29 | 42 | 6.6 | 9.45 | 6.68 | 0
49x33 | Arch | Steel | sq. ft. | 0.1 | 0 | 34x50 | 8, 12 | 50 | 42 | 33 | 49 | 8.8 | 10.94 | 8.89 | 0
57x38 | Arch | Steel | sq. ft. | 0.1 | 0 | 39x58 | 8, 12 | 58 | 48 | 38 | 57 | 11.8 | 12.68 | 11.91 | 0
64x43 | Arch | Steel | sq. ft. | 0.1 | 0 | 44x65 | 8, 12 | 65 | 54 | 43 | 64 | 15 | 14.27 | 15.12 | 0
71x47 | Arch | Steel | sq. ft. | 0.1 | 0 | 48x72 | 8, 12 | 72 | 60 | 47 | 71 | 18.2 | 15.76 | 18.33 | 0
83x57 | Arch | Steel | sq. ft. | 0.1 | 0 | 58x84 | 8, 12 | 85 | 72 | 57 | 83 | 25.8 | 18.64 | 25.96 | 0
60x46 | Arch | Steel | sq. ft. | 0.109 | 0 | 47x61 | 8, 12 | 64 | 54 | 46 | 60 | 15.6 | 14 | 15.73 | 0
66x51 | Arch | Steel | sq. ft. | 0.109 | 0 | 52x67 | 8, 12 | 71 | 60 | 51 | 66 | 19.3 | 15.44 | 19.44 | 0
73x55 | Arch | Steel | sq. ft. | 0.109 | 0 | 56x74 | 8, 12 | 77 | 66 | 55 | 73 | 23.2 | 16.92 | 23.35 | 0
81x59 | Arch | Steel | sq. ft. | 0.109 | 0 | 60x82 | 8, 12 | 85 | 72 | 59 | 81 | 27.4 | 18.55 | 27.57 | 0
87x63 | Arch | Steel | sq. ft. | 0.109 | 0 | 64x88 | 8, 12 | 91 | 78 | 63 | 87 | 32.1 | 19.88 | 32.28 | 0
95x67 | Arch | Steel | sq. ft. | 0.109 | 0 | 68x96 | 8, 12 | 98 | 84 | 67 | 95 | 37 | 21.52 | 37.2 | 0
103x71 | Arch | Steel | sq. ft. | 0.109 | 0 | 72x104 | 8, 12 | 106 | 90 | 71 | 103 | 42.4 | 23.16 | 42.61 | 0
112x75 | Arch | Steel | sq. ft. | 0.109 | 0 | 76x113 | 8, 12 | 114 | 96 | 75 | 112 | 48 | 24.95 | 48.23 | 0
117x79 | Arch | Steel | sq. ft. | 0.109 | 0 | 80x118 | 8, 12 | 119 | 102 | 79 | 117 | 54.2 | 26.13 | 54.44 | 0
128x83 | Arch | Steel | sq. ft. | 0.109 | 0 | 84x129 | 8, 12 | 129 | 108 | 83 | 128 | 60.5 | 28.24 | 60.76 | 0
137x87 | Arch | Steel | sq. ft. | 0.109 | 0 | 88x138 | 8, 12 | 137 | 114 | 87 | 137 | 67.4 | 30.04 | 67.67 | 0
142x91 | Arch | Steel | sq. ft. | 0.138 | 0 | 92x143 | 8, 12 | 142 | 120 | 91 | 142 | 74.5 | 31.22 | 74.86 | 0
20x16 | Arch | Steel | sq. ft. | 0.1 | 0 | 17x21 | 8, 12 | 22 | 18 | 16 | 20 | 1.7 | 4.74 | 1.74 | 0
23x19 | Arch | Steel | sq. ft. | 0.1 | 0 | 20x24 | 8, 12 | 26 | 21 | 19 | 23 | 2.3 | 5.52 | 2.35 | 0
27x21 | Arch | Steel | sq. ft. | 0.1 | 0 | 22x28 | 8, 12 | 29 | 24 | 21 | 27 | 3 | 6.33 | 3.05 | 0
33x26 | Arch | Steel | sq. ft. | 0.1 | 0 | 27x34 | 8, 12 | 36 | 30 | 26 | 33 | 4.7 | 7.78 | 4.76 | 0
40x31 | Arch | Steel | sq. ft. | 0.1 | 0 | 32x41 | 8, 12 | 43 | 36 | 31 | 40 | 6.7 | 9.37 | 6.78 | 0
46x36 | Arch | Steel | sq. ft. | 0.1 | 0 | 37x47 | 8, 12 | 50 | 42 | 36 | 46 | 9.2 | 10.81 | 9.29 | 0
53x41 | Arch | Steel | sq. ft. | 0.1 | 0 | 42x54 | 8, 12 | 57 | 48 | 41 | 53 | 12.1 | 12.4 | 12.2 | 0
60x46 | Arch | Steel | sq. ft. | 0.1 | 0 | 47x61 | 8, 12 | 64 | 54 | 46 | 60 | 15.6 | 14 | 15.72 | 0
66x51 | Arch | Steel | sq. ft. | 0.1 | 0 | 52x67 | 8, 12 | 71 | 60 | 51 | 66 | 19.3 | 15.44 | 19.43 | 0
17x13 | Arch | Steel | sq. ft. | 0.064 | 0 | 14x18 | 8, 12 | 18 | 15 | 13 | 17 | 1.1 | 3.96 | 1.12 | 0
21x15 | Arch | Steel | sq. ft. | 0.064 | 0 | 16x22 | 8, 12 | 22 | 18 | 15 | 21 | 1.6 | 4.78 | 1.63 | 0
24x18 | Arch | Steel | sq. ft. | 0.064 | 0 | 19x25 | 8, 12 | 26 | 21 | 18 | 24 | 2.2 | 5.55 | 2.23 | 0
28x20 | Arch | Steel | sq. ft. | 0.064 | 0 | 21x29 | 8, 12 | 29 | 24 | 20 | 28 | 2.4 | 6.37 | 2.43 | 0
35x24 | Arch | Steel | sq. ft. | 0.064 | 0 | 25x36 | 8, 12 | 36 | 30 | 24 | 35 | 4.5 | 7.86 | 4.54 | 0
42x29 | Arch | Steel | sq. ft. | 0.064 | 0 | 30x43 | 8, 12 | 43 | 36 | 29 | 42 | 6.5 | 9.45 | 6.55 | 0
49x33 | Arch | Steel | sq. ft. | 0.064 | 0 | 34x50 | 8, 12 | 50 | 42 | 33 | 49 | 8.9 | 10.94 | 8.96 | 0
57x38 | Arch | Steel | sq. ft. | 0.064 | 0 | 39x58 | 8, 12 | 58 | 48 | 38 | 57 | 11.6 | 12.68 | 11.67 | 0
64x43 | Arch | Steel | sq. ft. | 0.079 | 0 | 44x65 | 8, 12 | 65 | 54 | 43 | 64 | 14.7 | 14.27 | 14.79 | 0
71x47 | Arch | Steel | sq. ft. | 0.109 | 0 | 48x72 | 8, 12 | 72 | 60 | 47 | 71 | 18.1 | 15.76 | 18.24 | 0
77x52 | Arch | Steel | sq. ft. | 0.109 | 0 | 53x78 | 8, 12 | 79 | 66 | 52 | 77 | 21.9 | 17.2 | 22.06 | 0
83x57 | Arch | Steel | sq. ft. | 0.138 | 0 | 58x84 | 8, 12 | 85 | 72 | 57 | 83 | 26 | 18.64 | 26.21 | 0
6x3 | Box | Concrete | sq. ft. | 8 | 0 | 19x22 | 6 | 82 | 54 | 3 | 6 | 16 | 18 | 28 | 12
6x4 | Box | Concrete | sq. ft. | 8 | 0 | 20x22 | 6 | 91 | 60 | 4 | 6 | 22 | 20 | 35.33 | 12
6x5 | Box | Concrete | sq. ft. | 8 | 0 | 21x22 | 6 | 100 | 66 | 5 | 6 | 28 | 22 | 42.67 | 12
6x6 | Box | Concrete | sq. ft. | 8 | 0 | 22x22 | 6 | 109 | 78 | 6 | 6 | 34 | 24 | 50 | 12
7x7 | Box | Concrete | sq. ft. | 8 | 0 | 23x23 | 6 | 128 | 90 | 7 | 7 | 47 | 28 | 65.67 | 12
8x3 | Box | Concrete | sq. ft. | 8 | 0 | 19x24 | 6 | 100 | 60 | 3 | 8 | 22 | 22 | 36.67 | 12
8x3 | Box | Concrete | sq. ft. | 10 | 0 | 23x28 | 6 | 100 | 60 | 3 | 8 | 22 | 22 | 40.33 | 12
8x4 | Box | Concrete | sq. ft. | 8 | 0 | 20x24 | 6 | 109 | 72 | 4 | 8 | 30 | 24 | 46 | 12
8x5 | Box | Concrete | sq. ft. | 8 | 0 | 21x24 | 6 | 119 | 78 | 5 | 8 | 38 | 26 | 55.33 | 12
8x6 | Box | Concrete | sq. ft. | 8 | 0 | 22x24 | 6 | 128 | 90 | 6 | 8 | 46 | 28 | 64.67 | 12
8x7 | Box | Concrete | sq. ft. | 7 | 0 | 21x22 | 6 | 137 | 96 | 7 | 8 | 54 | 30 | 71.5 | 12
8x7 | Box | Concrete | sq. ft. | 8 | 0 | 23x24 | 6 | 137 | 96 | 7 | 8 | 54 | 30 | 74 | 12
8x8 | Box | Concrete | sq. ft. | 8 | 0 | 24x24 | 6 | 146 | 102 | 8 | 8 | 62 | 32 | 83.33 | 12
10x3 | Box | Concrete | sq. ft. | 10 | 0 | 23x30 | 6 | 119 | 66 | 3 | 10 | 28 | 26 | 49.67 | 12
10x4 | Box | Concrete | sq. ft. | 10 | 0 | 24x30 | 6 | 128 | 78 | 4 | 10 | 38 | 28 | 61.33 | 12
10x5 | Box | Concrete | sq. ft. | 10 | 0 | 25x30 | 6 | 137 | 90 | 5 | 10 | 48 | 30 | 73 | 12
10x6 | Box | Concrete | sq. ft. | 10 | 0 | 26x30 | 6 | 146 | 102 | 6 | 10 | 58 | 32 | 84.67 | 12
10x7 | Box | Concrete | sq. ft. | 10 | 0 | 27x30 | 6 | 155 | 108 | 7 | 10 | 68 | 34 | 96.33 | 12
10x8 | Box | Concrete | sq. ft. | 10 | 0 | 28x30 | 6 | 164 | 114 | 8 | 10 | 78 | 36 | 108 | 12
10x9 | Box | Concrete | sq. ft. | 10 | 0 | 29x30 | 6 | 173 | 126 | 9 | 10 | 88 | 38 | 119.67 | 12
10x10 | Box | Concrete | sq. ft. | 10 | 0 | 30x30 | 6 | 182 | 132 | 10 | 10 | 98 | 40 | 131.33 | 12
12x3 | Box | Concrete | sq. ft. | 12 | 0 | 27x36 | 6 | 137 | 78 | 3 | 12 | 34 | 30 | 64 | 12
12x4 | Box | Concrete | sq. ft. | 10 | 0 | 24x32 | 6 | 146 | 90 | 4 | 12 | 46 | 32 | 72.67 | 12
12x4 | Box | Concrete | sq. ft. | 12 | 0 | 28x36 | 6 | 146 | 90 | 4 | 12 | 46 | 32 | 78 | 12
12x5 | Box | Concrete | sq. ft. | 12 | 0 | 29x36 | 6 | 155 | 102 | 5 | 12 | 58 | 34 | 92 | 12
12x6 | Box | Concrete | sq. ft. | 12 | 0 | 30x36 | 6 | 164 | 108 | 6 | 12 | 70 | 36 | 106 | 12
12x7 | Box | Concrete | sq. ft. | 12 | 0 | 31x36 | 6 | 173 | 120 | 7 | 12 | 82 | 38 | 120 | 12
12x8 | Box | Concrete | sq. ft. | 12 | 0 | 32x36 | 6 | 182 | 126 | 8 | 12 | 94 | 40 | 134 | 12
12x9 | Box | Concrete | sq. ft. | 12 | 0 | 33x36 | 6 | 191 | 138 | 9 | 12 | 106 | 42 | 148 | 12
12x10 | Box | Concrete | sq. ft. | 12 | 0 | 34x36 | 6 | 200 | 144 | 10 | 12 | 118 | 44 | 162 | 12
12x12 | Box | Concrete | sq. ft. | 12 | 0 | 36x36 | 6 | 218 | 156 | 12 | 12 | 142 | 48 | 190 | 12
13x6 | Box | Concrete | sq. ft. | 12 | 0 | 30x37 | 6 | 173 | 114 | 6 | 13 | 76 | 38 | 114 | 12
14x6 | Box | Concrete | sq. ft. | 10 | 0 | 26x34 | 6 | 182 | 120 | 6 | 14 | 82 | 40 | 115.33 | 12
14x7 | Box | Concrete | sq. ft. | 21 | 0 | 49x56 | 6 | 191 | 132 | 7 | 14 | 96 | 42 | 169.5 | 12
14x11 | Box | Concrete | sq. ft. | 12 | 0 | 35x38 | 6 | 228 | 162 | 11 | 14 | 152 | 50 | 202 | 12
15x3 | Box | Concrete | sq. ft. | 12 | 0 | 27x39 | 6 | 164 | 84 | 3 | 15 | 43 | 36 | 79 | 12
15x5 | Box | Concrete | sq. ft. | 12 | 0 | 29x39 | 6 | 182 | 114 | 5 | 15 | 73 | 40 | 113 | 12
16x8 | Box | Concrete | sq. ft. | 12 | 0 | 32x40 | 6 | 218 | 150 | 8 | 16 | 126 | 48 | 174 | 12
16x11 | Box | Concrete | sq. ft. | 12 | 0 | 35x40 | 6 | 246 | 174 | 11 | 16 | 174 | 54 | 228 | 12
18x4 | Box | Concrete | sq. ft. | 12 | 0 | 28x42 | 6 | 200 | 108 | 4 | 18 | 70 | 44 | 114 | 12
18x6 | Box | Concrete | sq. ft. | 12 | 0 | 30x42 | 6 | 218 | 138 | 6 | 18 | 106 | 48 | 154 | 12
18x7 | Box | Concrete | sq. ft. | 12 | 0 | 31x42 | 6 | 228 | 150 | 7 | 18 | 124 | 50 | 174 | 12
18x8 | Box | Concrete | sq. ft. | 12 | 0 | 32x42 | 6 | 237 | 156 | 8 | 18 | 142 | 52 | 194 | 12
20x4 | Box | Concrete | sq. ft. | 12 | 0 | 28x44 | 6 | 218 | 114 | 4 | 20 | 78 | 48 | 126 | 12
20x5 | Box | Concrete | sq. ft. | 12 | 0 | 29x44 | 6 | 228 | 132 | 5 | 20 | 98 | 50 | 148 | 12
20x6 | Box | Concrete | sq. ft. | 12 | 0 | 30x44 | 6 | 237 | 144 | 6 | 20 | 118 | 52 | 170 | 12
20x6 | Box | Concrete | sq. ft. | 15 | 0 | 36x50 | 6 | 237 | 144 | 6 | 20 | 118 | 52 | 183 | 12
20x8 | Box | Concrete | sq. ft. | 12 | 0 | 32x44 | 6 | 255 | 168 | 8 | 20 | 158 | 56 | 214 | 12
4x2 | Box | Concrete | sq. ft. | 5 | 0 | 12x14 | 8 | 55 | 36 | 2 | 4 | 7.1 | 12 | 12.1 | 8
4x3 | Box | Concrete | sq. ft. | 7 | 0 | 17x18 | 8 | 64 | 42 | 3 | 4 | 11.1 | 14 | 19.27 | 8
4x4 | Box | Concrete | sq. ft. | 5 | 0 | 14x14 | 8 | 73 | 48 | 4 | 4 | 15.1 | 16 | 21.77 | 8
4x4 | Box | Concrete | sq. ft. | 8 | 0 | 20x20 | 8 | 73 | 48 | 4 | 4 | 15.1 | 16 | 25.77 | 8
5x3 | Box | Concrete | sq. ft. | 8 | 0 | 19x21 | 8 | 73 | 48 | 3 | 5 | 14.1 | 16 | 24.77 | 8
6x2 | Box | Concrete | sq. ft. | 8 | 0 | 18x22 | 8 | 73 | 42 | 2 | 6 | 11.1 | 16 | 21.77 | 8
6x3 | Box | Concrete | sq. ft. | 7 | 0 | 17x20 | 8 | 82 | 54 | 3 | 6 | 17.1 | 18 | 27.6 | 8
6x4 | Box | Concrete | sq. ft. | 7 | 0 | 18x20 | 8 | 91 | 60 | 4 | 6 | 23.1 | 20 | 34.77 | 8
6x5 | Box | Concrete | sq. ft. | 7 | 0 | 19x20 | 8 | 100 | 72 | 5 | 6 | 29.1 | 22 | 41.93 | 8
6x6 | Box | Concrete | sq. ft. | 7 | 0 | 20x20 | 8 | 109 | 78 | 6 | 6 | 35.1 | 24 | 49.1 | 8
7x5 | Box | Concrete | sq. ft. | 8 | 0 | 21x23 | 8 | 109 | 78 | 5 | 7 | 34.1 | 24 | 50.1 | 8
8x4 | Box | Concrete | sq. ft. | 8 | 0 | 20x24 | 8 | 109 | 72 | 4 | 8 | 31.1 | 24 | 47.1 | 8
8x5 | Box | Concrete | sq. ft. | 8 | 0 | 21x24 | 8 | 119 | 84 | 5 | 8 | 39.1 | 26 | 56.43 | 8
8x6 | Box | Concrete | sq. ft. | 8 | 0 | 22x24 | 8 | 128 | 90 | 6 | 8 | 47.1 | 28 | 65.77 | 8
8x7 | Box | Concrete | sq. ft. | 8 | 0 | 23x24 | 8 | 137 | 96 | 7 | 8 | 55.1 | 30 | 75.1 | 8
8x8 | Box | Concrete | sq. ft. | 8 | 0 | 24x24 | 8 | 146 | 102 | 8 | 8 | 63.1 | 32 | 84.43 | 8
9x8 | Box | Concrete | sq. ft. | 10 | 0 | 28x29 | 8 | 155 | 114 | 8 | 9 | 71.1 | 34 | 99.43 | 8
10x4 | Box | Concrete | sq. ft. | 8 | 0 | 20x26 | 8 | 128 | 84 | 4 | 10 | 39.1 | 28 | 57.77 | 8
10x8 | Box | Concrete | sq. ft. | 8 | 0 | 24x26 | 8 | 164 | 120 | 8 | 10 | 79.1 | 36 | 103.1 | 8
Note on A1: This data table is provided for reference. The information provided with no guarantee of accuracy or completeness.

## Program_Calcs (hidden)
Structure Data | [5 empty] | Backfill Data |  |  |  |  | Slope | Bc | Hc | Ac | Vc | W | Wb | K | K3 | Wt | L_B2 | L_Tc | L_Vc | MDN_LB2 | MDN_LB | MDN_LE1 | AREA_F | AREA_BC | AREA_CV | AREA_CT | AREA_VT | BKFL1_CEB | BKFL1_STR_NRK | BKFL1_STR_RCK | BKFL2_CEB | BKFL2_STR_NRK | BKFL2_STR_RCK | BKFL3_STR | BKFL6_CEB | BKFL6_STR_NRK | BKFL6_STR_RCK | BKFL7_CEB | BKFL7_STR_NRK | BKFL7_STR_RCK | BKFL8_CEB | BKFL8_STR_NRK | BKFL8_STR_RCK | BKFL9_STR_NRK | BKFL9_STR_RCK
Structure | Shape | Interior Span (in.) | Interior Rise (in.) | Wall Thk. (in.) | Length (ft.) | Backfill Method | Rock Fnd. (Y/N) | Trench Cover (ft.) | Encsmt. Length (ft.) | Str. Bkfl. Length (ft.) | Based on Str. Shape (1:X) | Span & Wall Thk. (ft.) | Rise & Wall Thk. (ft.) | Str. End Area (sq. ft.) | Backfill Depth (ft.) | Trench Gap Width (ft.) | Trench Btm. Width (ft.) | Trnch Wdth @ Str. Top (ft.) | Trnch Width @ Vc Top (ft.) | Trnch Wdth @ Tc Top (ft.) | Bkfl. Lngth @ Str. Top (ft.) | Bkfl. Lngth @ Tc Top (ft.) | Bkfl. Lngth @ Vc Top (ft.) | Bkfl. Lngth @ Mdn. Str Top (ft.) | Bkfl. Lngth @ Mdn. Vc Top (ft.) | Bkfl. Lngth @ Mdn. Tc Top (ft.) | Rock Undercut (sq. ft.) | Trnch Btm. End Area (sq. ft.) | EA Over Str. & Below Vc (sq. ft.) | End Area Over Str. (sq. ft.) | End Area Over Vc (sq. ft.) | E 715-BKFL-01 Comp. Earth (cyds.) | E 715-BKFL-01 Str. Bkfl. No Rk. (cyds.) | E 715-BKFL-01 Str. Bkfl. Rck (cyds.) | E 715-BKFL-02 Comp. Earth (cyds.) | E 715-BKFL-02 Str. Bkfl. No Rk. (cyds.) | E 715-BKFL-02 Str. Bkfl. Rck (cyds.) | E 715-BKFL-03 thru 05 Str. Bkfl. (cyds.) | E 715-BKFL-06 Comp. Earth (cyds.) | E 715-BKFL-06 Str. Bkfl. No Rk. (cyds.) | E 715-BKFL-06 Str. Bkfl. Rck (cyds.) | E 715-BKFL-07 Comp. Earth (cyds.) | E 715-BKFL-07 Str. Bkfl. No Rk. (cyds.) | E 715-BKFL-07 Str. Bkfl. Rck (cyds.) | E 715-BKFL-08 Comp. Earth (cyds.) | E 715-BKFL-08 Str. Bkfl. No Rk. (cyds.) | E 715-BKFL-08 Str. Bkfl. Rck (cyds.) | E 715-BKFL-09 Str. Bkfl. No Rk. (cyds.) | E 715-BKFL-09 Str. Bkfl. Rck (cyds.)
1 | Circular | 36 | 36 | 4 | 200 | Method 1 - New Roadway, Trench | N | 6 | 85 | 60 | 12 | 3.67 | 3.67 | 10.578 | 1.5 | 1.1 | 5.87 | 6.48 | 6.73 | 7.48 | 45.32 | 21.32 | 39.32 | 54 | 60 | 78 | 3.9133 | 12.08 | 9.91 | 41.88 | 31.97 | 235.3 | 75.2 | 29
2 | Circular | 18 | 18 | 2.5 | 70 | Method 1 - New Roadway, Embankment | N | 3.1 | 58 | 54 | 12 | 1.92 | 1.92 | 2.895 | 1.5 | 0.75 | 3.42 | 3.74 | 3.99 | 4.26 | 46.32 | 33.92 | 40.32 | 48 | 54 | 60.4 | 2.28 | 3.98 | 5.8 | 12.4 | 6.6 |  |  |  | 7.4 | 16.7 | 5.9
3 | Circular | 18 | 18 | 2.5 | 50 | Method 1 - Existing Roadway, Trench | N | 7 |  | 48 | 12 | 1.92 | 1.92 | 2.895 | 1.5 | 0.75 | 3.42 | 3.74 | 3.99 | 4.91 | 40.32 | 12.32 | 34.32 | 42 | 48 | 70 | 2.28 | 3.98 | 5.8 | 30.28 | 24.48 | [6 empty] | 60.9
6 | Circular | 24 | 24 | 3 | 70 | Method 2 - New or Existing Drive, Trench | N | 5 | 60 | 40 | 12 | 2.5 | 2.5 | 4.909 | 1.5 | 0.75 | 4 | 4.42 | 4.67 | 5.25 | 30 | 10 | 24 | 34 | 40 | 54 | 2.6667 | 5.62 | 6.82 | 24.18 | 17.36 | [7 empty] | 65.5 | 7.3 | 6.9
7 | Circular | 18 | 18 | 2.5 | 70 | Method 2 - New or Existing Drive, Embankment | N | 1.5 | 60 | 40 | 12 | 1.92 | 1.92 | 2.895 | 1.5 | 0.75 | 3.42 | 3.74 | 3.99 | 3.99 | 32.32 | 26.32 | 26.32 | 34 | 40 | 40 | 2.28 | 3.98 | 5.8 | 5.8 | 0 | [10 empty] | 19 | 5.3 | 5.9
8 | Circular | 48 | 48 | 5 | 400 | Method 3 - Median Installation, Trench | N | 3 |  | 250 | 12 | 4.83 | 4.83 | 18.322 | 1.5 | 1.45 | 7.73 | 8.54 | 8.79 | 9.04 | 230.68 | 218.68 | 224.68 | 244 | 250 | 256 | 5.1533 | 20.97 | 13 | 26.37 | 13.37 | [13 empty] | 125.3 | 300.9 | 42.9
9 | Circular | 54 | 54 | 5.5 | 400 | Method 1 - Median Installation, Embankment | N | 3 |  | 200 | 12 | 5.42 | 5.42 | 23.072 | 1.5 | 1.63 | 8.68 | 9.58 | 9.83 | 10.08 | 178.32 | 166.32 | 172.32 | 194 | 200 | 206 | 5.7867 | 26.41 | 14.56 | 29.49 | 14.93 | [16 empty] | 285.4 | 36.9

## Table_Methods (hidden)
ID | Description | Reference | Compacted Earth Backfill | Structure Backfill | Structure Backfill with Undercut
BKFL1 | Method 1 - New Roadway, Trench | E 715-BKFL-01 | BKFL1_CEB | BKFL1_STR_NRK | BKFL1_STR_RCK
BKFL2 | Method 1 - New Roadway, Embankment | E 715-BKFL-02 | BKFL2_CEB | BKFL2_STR_NRK | BKFL2_STR_RCK
BKFL3 | Method 1 - Existing Roadway, Trench | E 715-BKFL-03 to 05 |  | BKFL3_STR
BKFL6 | Method 2 - New or Existing Drive, Trench | E 715-BKFL-06 | BKFL6_CEB | BKFL6_STR_NRK | BKFL6_STR_RCK
BKFL7 | Method 2 - New or Existing Drive, Embankment | E 715-BKFL-07 | BKFL7_CEB | BKFL7_STR_NRK | BKFL7_STR_RCK
BKFL8 | Method 3 - Median Installation, Trench | E 715-BKFL-08 | BKFL8_CEB | BKFL8_STR_NRK | BKFL8_STR_RCK
BKFL9 | Method 1 - Median Installation, Embankment | E 715-BKFL-09 |  | BKFL9_STR_NRK | BKFL9_STR_RCK

## Program_Functions (hidden)
Order | Name | Unit | Short Description | Description | LAMBDA
1 | W | (ft.) | Trench Gap Width | W per Standard Drawing. | =LAMBDA(Bc,IF((0.3*Bc)<0.75,0.75,0.3*Bc))
2 | Slope | (1:X) | Trench Sideslopes | Sideslopes of the trench (1:4) for boxes, (1:12) for all others. | Not stored as function.
3 | Bc | (ft.) | Span & Wall Thk. | The span of the structure including the wall thickness and calculated in feet. | Not stored as function.
4 | Hc | (ft.) | Rise & Wall Thk. | The height of the structure including the wall thickness and calculated in feet. | Not stored as function.
5 | As | (sq. ft.) | Str. End Area | The end area of the structure including the wall thickness. | Not stored as function.
6 | Vc | (ft.) | Backfill Depth | The depth of the trench when the embankment is constructed first. | Not stored as function.
7 | K | (ft.) | Trench Width @ Top of Str. | End Area, Base 2, Trench: Width of the trench at the top of the structure. | =LAMBDA(B,Hc,Slope,B+(Hc*2/Slope))
8 | K3 | (ft.) | Trench Width @ Top of Vc | End Area, Base 3, Trench: Width at the top of the trench, Vc. | =LAMBDA(B,Vc,Slope,B+(Vc*2/Slope))
9 | Wt | (ft.) | Trench Width @ Top of Tc | End Area, Base 3, Trench: Width at the top of the trench, Tc. | =LAMBDA(Tc,B,Slope,B+(Tc*2/Slope))
10 | Wb | (ft.) | Trench Btm. Width | End Area, Base 1, Trench: The bottom width of the trench. | =LAMBDA(W,Bc,(W*2)+Bc)
11 | L_B2 | (ft.) | Length of Bkfl. @ Top of Str. | Side Profile, Base 2, Backfill: The length of the fill at the top of the structure. | =LAMBDA(Ls,Hc,Ls-(Hc*4))
12 | L_Tc | (ft.) | Length of Bkfl. @ Top of Tc | Side Profile, Base 3, Backfill: The length of the top of the trench fill under pavement (Tc) | =LAMBDA(Ls,Tc,Hc,Ls-(Hc+Tc)*4)
13 | L_Vc | (ft.) | Length of Bkfl. @ Top of Vc | Side Profile, Base 3, Backfill: The length of the top of the trench fill under pavement (Vc) | =LAMBDA(Ls,Vc,Hc,Ls-(Hc+Vc)*4)
14 | MDN_LB2 | (ft.) | Length of Bkfl. @ Top of Str. for Median | The length of the structure backfill along the top of the structure. Computed by using the length of structure backfill and the neat line backfill boundaries. | Not stored as function.
15 | MDN_LB3 | (ft.) | Length of Bkfl. @ Top of Vc for Median | The length of the structure backfill along the top of the Vc depth. Computed by using the length of structure backfill and the neat line backfill boundaries. | Not stored as function.
16 | MDN_LE1 | (ft.) | Length of Bkfl. @ Top of Tc for Median | The length of the structure backfill along the top of the Tc depth. Computed by using the length of structure backfill and the neat line backfill boundaries. | Not stored as function.
18 | AREA_F | (sq. ft.) | End Area of Rock Undercut | End Area of Rock: Undercut area due to rock that is backfilled with structure backfill, excluding the area of the structure segment. | =LAMBDA(Tc,W,IF(Tc<16/12,2/3*W,W))
19 | AREA_BC | (sq. ft.) | End Area of Trench Bottom | End Area of Trench Bottom: Area of the trench from the bottom of the trench to the top of the structure. | =LAMBDA(Wb,K,Hc,Ac,(Wb+K)/2*Hc-Ac)
21 | AREA_CT | (sq. ft.) | End Area of Trench over Str. | End Area of Trench Top: Area of the Trench from the top of the pipe or structure to the top of the trench, Tc. | =LAMBDA(K,Wt,Tc,(K+Wt)/2*Tc)
22 | AREA_VT | (sq. ft.) | End Area of Trench over Vc | End Area of Trench Top for Medians: Area of the trench from the top of the median fill, Vc, to the top of the Tc. | =LAMBDA(K_3,Wt,Tc,Vc,(K_3+Wt)/2*(Tc-Vc))
25 | BKFL1_CEB | (cyds.) | E 715-BKFL-01 Comp. Earth | This function calculates the volume of compacted earth fill. Use the lower and upper trench areas multiplied by the average lower and upper profile lengths. Subtract the structure backfill volume calculated with no rock cut. | =LAMBDA(Al,At,BKFL,Ll,Lm,Lt,(Al*(Ll+Lm)+At*(Lm+Lt))/54-BKFL)
26 | BKFL1_STR_NRK | (cyds.) | E 715-BKFL-01 Str. Bkfl. No Rk. | This function calculates the volume of structure backfill with no undercut for rock. Use the lower and upper trench end areas multiplied by the average length for each trench area. | =LAMBDA(Al,At,Ll,Lm,Lt,(Al*(Ll+Lm)+At*(Lm+Lt))/54)
27 | BKFL1_STR_RCK | (cyds.) | E 715-BKFL-01 Str. Bkfl. Rck | This function calculates the volume of structure backfill with rock undercut. Use the rock end area multiplied by the bottom length of the encasement, including under pavement, and add to the structure backfill with no rock volume. | =LAMBDA(Arck,L,Arck*L/27)
28 | BKFL2_CEB | (cyds.) | E 715-BKFL-02 Comp. Earth | This function calculates the volume of compacted earth fill. Use the lower and upper trench areas multiplied by the average lower and upper profile lengths. Subtract the structure backfill volume calculated with no rock cut. | =LAMBDA(Al,At,BKFL,Ll,Lm,Lt,(Al*(Ll+Lm)+At*(Lm+Lt))/54-BKFL)
29 | BKFL2_STR_NRK | (cyds.) | E 715-BKFL-02 Str. Bkfl. No Rk. | This function calculates the volume of structure backfill with no undercut for rock. Use the trench end area multiplied by the average length. | =LAMBDA(A,Ll,Lt,A*(Ll+Lt)/54)
30 | BKFL2_STR_RCK | (cyds.) | E 715-BKFL-02 Str. Bkfl. Rck | This function calculates the volume of structure backfill with rock undercut. Use the rock end area multiplied by the bottom length of the encasement, including under pavement, and add to the structure backfill with no rock volume. | =LAMBDA(Arck,L,Arck*L/27)
31 | BKFL3_STR | (cyds.) | E 715-BKFL-03 thru 05 Str. Bkfl. | This function calculates the volume of structure backfill for a trench through an existing roadway. Use the lower and upper trench end areas multiplied by the average length for each trench area. | =LAMBDA(A,L,(A*L)/27)
32 | BKFL6_CEB | (cyds.) | E 715-BKFL-06 Comp. Earth | This function calculates the volume of compacted earth fill. Use the lower and upper trench areas multiplied by the average lower and upper profile lengths. Subtract the structure backfill volume calculated with no rock cut. | =LAMBDA(Al,At,BKFL,Ll,Lm,Lt,(Al*(Ll+Lm)+At*(Lm+Lt))/54-BKFL)
33 | BKFL6_STR_NRK | (cyds.) | E 715-BKFL-06 Str. Bkfl. No Rk. | This function calculates the volume of structure backfill with no undercut for rock. Use the lower trench area multiplied by the average length of the lower trench area. | =LAMBDA(Al,Ll,Lm,Al*(Ll+Lm)/54)
34 | BKFL6_STR_RCK | (cyds.) | E 715-BKFL-06 Str. Bkfl. Rck | This function calculates the volume of structure backfill with rock undercut. Use the rock end area multiplied by the bottom length of the encasement, including under pavement, and add to the structure backfill with no rock volume. | =LAMBDA(Arck,L,Arck*L/27)
35 | BKFL7_CEB | (cyds.) | E 715-BKFL-07 Comp. Earth | This function calculates the volume of compacted earth fill. Use the lower and upper trench areas multiplied by the average lower and upper profile lengths. Subtract the structure backfill volume calculated with no rock cut. | =LAMBDA(Al,At,BKFL,Ll,Lm,Lt,(Al*(Ll+Lm)+At*(Lm+Lt))/54-BKFL)
36 | BKFL7_STR_NRK | (cyds.) | E 715-BKFL-07 Str. Bkfl. No Rk. | This function calculates the volume of structure backfill with no undercut for rock. Use the lower trench area multiplied by the average length of the lower trench area. | =LAMBDA(Al,Ll,Lm,Al*(Ll+Lm)/54)
37 | BKFL7_STR_RCK | (cyds.) | E 715-BKFL-07 Str. Bkfl. Rck | This function calculates the volume of structure backfill with rock undercut. Use the rock end area multiplied by the bottom length of the encasement, including under pavement, and add to the structure backfill with no rock volume. | =LAMBDA(Arck,L,Arck*L/27)
38 | BKFL8_CEB | (cyds.) | E 715-BKFL-08 Comp. Earth | This function calculates the volume of compacted earth fill in a median for method 1. Use the upper trench end area for medians multiplied by the average length of encasement and length of structure backfill. | =LAMBDA(A,Ls,Le,A*(Ls+Le)/54)
39 | BKFL8_STR_NRK | (cyds.) | E 715-BKFL-08 Str. Bkfl. No Rk. | This function calculates the volume of structure backfill in a median, not including undercut for rock. Use the lower trench end area for medians multiplied by the average of the length of structure backfill and the lower base length. | =LAMBDA(Al,At,Ll,Lm,Lt,(Al*(Ll+Lm)+At*(Lm+Lt))/54)
40 | BKFL8_STR_RCK | (cyds.) | E 715-BKFL-08 Str. Bkfl. Rck | This function calculates the volume of structure backfill in a median, including undercut for rock. Use the end area of rock undercut multiplied by the lower base length of the structure backfill and add to the volume of structure backfill for no rock. | =LAMBDA(Arck,Ls,Arck*Ls/27)
41 | BKFL9_STR_NRK | (cyds.) | E 715-BKFL-09 Str. Bkfl. No Rk. | This function calculates the volume of structure backfill in a median, not including undercut for rock. Use the lower trench end area for medians multiplied by the average length of structure backfill and the lower base length. | =LAMBDA(Al,At,Ll,Lm,Lt,(Al*(Ll+Lm)+At*(Lm+Lt))/54)
42 | BKFL9_STR_RCK | (cyds.) | E 715-BKFL-09 Str. Bkfl. Rck | This function calculates the volume of structure backfill in a median, including rock undercut. Use the end area of rock undercut multiplied by the lower base length of the structure backfill and add to the volume of structure backfill for no rock undercut. | =LAMBDA(Arck,Ls,Arck*Ls/27)

## Revisions (hidden)
Revision History
Date | Name | Version | Description
2025-03-31 | P.W.Delp | 0.85 | Initial draft of program sent to Charles Smith & Gary Fox. I will also post it to the INDOT design peer group for feedback.
2025-04-07 | P.W.Delp | 0.86 | Updates to BKFL-03 calculation and how the compacted aggregate for underdrains was called. Added instructions to not skip lines on the input tab.
2025-09-18 | P.W.Delp | 0.9 | Updates to rounding and calculations to match the sample calcs.
2025-11-10 | P.W.Delp | 0.91 | Removed Aggregate Calculations. Updated calcs to include box side slopes of 1:4. Program is ready for release.
2025-12-31 | P.W.Delp | 1.0 | Release coordinated with figure updates, aligning variable names, and separating rock foundation backfill from the structure backfill per the IDM.
2026-04-24 | P.W.Delp | 1.01 | Added alternate pipe cross section slope as project input variable.