## Disclaimer
This spreadsheet was provided by Ohio Department of Transportation on March 17, 2023. End user is responsible for input values and for verifying results obtained from the use of this spreadsheet.

## input-structure info
Bridge No: | ABC-123-1234 | Project No: | 45678
SFN: | 1234567 | Sheet No: | 1 | Of | 1
Year Built: | 1960 | Inspected By: | RM | Date: | 2010-03-24
Bridge Type: | Corrugated Metal Pipe | Checked By: | EW | Date: | 2010-03-25
CORRUGATED METAL STRUCTURE (CIRCULAR & PIPE ARCH) & ARCHES
yellow shaded areas are required input.
input a value or choose a option from a drop-down list
* For unsymmetrical structures, structures deflected more than 5% from design shape, or those that show localized distortions require that the actual maximum radius be determined in those distorted areas as show above. Use two times the actual maximum radius rather than the span in structural design checks. Typically this provides a conservative evaluation of the structure. Calculate maximum existing top radius by taking measurements around the upper periphery of the culvert using a ruler of length "P" to obtain values of "M". This should be done at selected stations along length of culvert, particularly at locations with noticeable sag.
Structure Information (from existing bridge plans & field measurements):
("←" : choose from a drop-down list)
Structure Type (to determine Minimum Cover): |  | Corrugated Metal Pipe (AASHTO 12.4) |  |  |  | ←
Seam Type (to determine Seam Strength): |  | Annular pipe w/ spot welded, riveted or bolted seam |  |  |  | ←
Structure Category (based on NCSPA Design Data Sheet No. 19) |  | Typical (NCSPA design data sheet No. 19, II. A. 1.) |  |  |  | ←
Fill Depth at Centerline of Roadway "H1" (ft) = |  | 3.5
Fill Depth at Edge of Pavement "H2" (ft) = |  | 3.5
Span Length "S" (ft) = |  | 10
Rise "R" (ft) = |  | 6
Longitudinal Length of Structure "L" (ft) = |  | 20
Determine Actual Top Radius "Rt" (ft) = (can be determined by field measurements* or hand calculations) |  | 15 |  | see * above
Metal Corrugation & Gage Information: |  | Metal Type | Steel |  |  | ←
|  | Corrugation (if known) | 6 x 2 (steel structural plate pipe) |  |  | ←
|  | Gage number (if known) | 3 |  |  | ←
|  | c (in) = |  | Note: if corrugation & gage number are known, leave the input cells for "c", "d" & "t" blank; if corrugation & gage number are unknown, field measurements of "c", "d" & "t" are required.
d (in) =
t (in) =
Pipe Crown Deflection ** (if any) = |  | 0%
Metal Loss based on materials field evaluation (if any) = |  | 0%
** reduction in rise divided by the span length from design shape in the unit of percentage
Longitudinal Length of Structure "L"
Fill Depth @ CL of Roadway "H1"
c
t
A
A
R
R
S
R
S
R
S
Section A-A
(ARCH)
Section A-A
(CIRCULAR)
Section A-A
(PIPE ARCH)
SEE SETAIL "B"
ELEVATION
DETAIL B
(METAL CORRUGATEION & GAGE INFORMATION)
C
d
t
Determining Actual Radius *
(from field measurement)
P
M
Straight edge mid ordinate to check curvature:
Radius = M/2 + P2/(8M)
P = Length of straight edge
M = Mid Ordinate
Fill Depth@ Edge of Pavement "H2"

## input-Corrugated Metal Pipe
Bridge No: | ABC-123-1234 | Project No: | 45678
SFN: | 1234567 | Sheet No: |  | Of | 6
Year Built: | 1960 | Load Rated By: | CW | Date: | 2010-03-24
Bridge Type: | Corrugated Metal Pipe | Checked By: | AW | Date: | 2010-03-25
Load Factor Load Rating of In-Service, Corrugated Metal Pipe Structures (based on NCSPA Design Data Sheet No. 19 & AASHTO Standard Specification for Highway Bridges, Division I, Section 12)
(* do not use this spreadsheet to load rate Structural Plate Box Culverts)
A. Design Dimensions
1. For typical structures, use the actual field measured span for calculations. | [6 empty] | yellow shaded areas are required input.
2. For unsymmetrical structures or those deflected over 5%: | [6 empty] | input a value or choose a option from a drop-down list
a. use 2 x the top radius (2 Rt) in lieu of span for calculations.
b. base critical buckling stress calculations on the theoretical design span, reducing the resulting allowable buckling
stress by the appropriate multiplier to account for deflection " f " (NCSPA Design Data Sheet No. 19, Figure B.1.1).
3. For all long span structures (horizontal ellipse, low and high profile arches, inverted pear shapes and pear arches),
as well as other horizontal ellipses, use 2 x actual top radius (2Rt) in all cases.
| For typical structures : | Design Span = Actual Span "S" (ft) = |  | 10
| For unsymmetrical or deflect more than 5% structures: | Design Span (ft) = 2Rt = |  | 30
|  | Pipe Crown Deflection = |  | 0%
|  | Buckling Strength Reduction Factor, f = |  | 0.95
| long span structures: | Design Span (ft) = 2Rt = |  | 30
Structure Category: |  | Typical (NCSPA design data sheet No. 19, II. A. 1.)
Then, Span Length used in Load Rating Calculation(ft) = |  |  | 10
Then, Rt used in Load Rating Calculation (ft) = |  |  | 15
Rt (max) * (ft) =
* Maximum Plate Radius allowed if Long Span Structural Plate Structures Selected
B. Design Properties
Conduits Mechanical & Section Properties:
Mechanical Properties:
| Metal Type: | Steel
| Fy = Minimum Yield Point of the Metal |  |  | 33 | ksi
| Fu = Minimum Tensile Strength of the Metal |  |  | 45 | ksi
| Em = Modulus of elasticity of metal |  |  | 29000 | ksi
Section Properties:
Corrugation: | 6 x 2 (steel structural plate pipe)
Gage Number: | 3
c (in) =
d (in) =
t (in) = | 0.249
t (min)** (in) =
** Required Minimum Top Arc Thickness if Long Span Structural Plate Structures Selected
As (in2/ft) = | 2.003 | input these values based on metal type, corrugation, gage number or pipe wall thickness, see tables in worksheet "section property tables".
r* (in) = | 0.684
I x 10-3 (in4/in) = | 78.175
* r =radius of gyration of corrugation (in)
C. Design Calculations:
| Structure Type: | Corrugated Metal Pipe (AASHTO 12.4)
| Seam Type: | Annular pipe w/ spot welded, riveted or bolted seam
| Longitudinal Length of Structure "L" (ft) = |  |  | 20
| AASHTO minimum cover, h (ft) = |  |  | 1.25
| Height of cover above crown "H" (ft) = |  |  | 3.5
the lowest cover over the structure in a traffic area based on field measurement
| φloss = Section Properties reduction factor on the basis of metal loss from the materials field evaluation = |  |  | 1
| φ1 = capacity modification factor for wall area and buckling |  |  | 1
| φ2 = capacity modification factor for seam strength |  |  | 0.67
| δ = Soil density (k/ft3) |  |  | 0.12
| k = soil stiffness factor = |  |  | 0.22
Calculate the Fcr (critical buckling stress) :
if:
if:
Compare: | S (in) = | 120 | < |  | 386.6623
So: | Fcr = | 42.8329 | ksi
Calculate the Tcap (thrust capacity of the wall) :
| Seam Strength (k/ft) = | 62 | input the seam strength value based on metal type, corrugation, gage number or pipe wall thickness, see tables in worksheet "seam strength tables"
| Tcap = less of: | 1. wall yield strength = φ1 φloss Fy A = |  |  | 66.099
|  | 2. wall buckling strength = f φ1 φloss Fcr A = |  |  | 85.7943
|  | 3. seam strength = φ2 x (seam strength) = |  |  | 41.54
So: | Tcap = | 41.54 | k/ft
Calculate the TE (pipe wall thrust due to earth cover) :
| TE = higher value of : | 1. δ H (S/2) = | 2.1 | k/ft
|  | 2. δ H Rt = | 6.3 | k/ft
So: | TE = | 6.3 | k/ft
Calculate the T(L+I) (pipe wall thrust due to live load plus impact) :
| T(L+I) = higher value of : | 1. ρ (L+I) (S/2) = | k/ft
|  | 2. ρ (L+I) Rt = | k/ft
| Based on AASHTO 3.8.2.3: | Live load Impact Factor, I = | 30% | for 0'-0" < H < 1'-0"
|  |  | 20% | for 1'-1" < H < 2'-0"
|  |  | 10% | for 2'-1" < H < 2'-11"
|  |  | 0% | for H ≥ 3'-0"
|  | So, for this structure: Depth of Fill, H= | 3.5 | ft
|  | I = | 0%
|  | (1+I) = | 1
Pressure on the tire contact area is distributed on the culvert through the cover depth, Dimension as:
WD = WW + 1.75H
LD = LW + 1.75H
The surface tire contact area for HS20 loading (per AASHTO 3.30):
WW = 20" = | 1.6667 | ft | WD = 1.67+1.75H= |  | 7.7917 | ft
LW = 10" = | 0.83333 | ft | LD = 0.83 + 1.75H = |  | 6.9583 | ft
The surface tire contact area for Ohio Legal Trucks (Per NCSPA Design Data Sheet No. 19 Appendix C. 2) :
Per NCSPA Design Data Sheet No. 19 Appendix C. 2, the surface tire contact area A(in2) = 1% of the wheel load plus impact, P(1+I) in pounds. And Ww = 2.5 LW |  |  | A = WW x LW = 0.01 P(1+I)
WW = 2.5 LW
So:
WW = |  | ft
LW = |  | ft
WD = |  | ft
LD = |  | ft
|  |  | Fill depth, H = | 3.5 | ft
|  |  | Structure Total Length, L = | 20 | ft
[ if WD (total) > L, use L = WD (total) in the calculations ]
| HS20 | 2F1 | 3F1 | 4F1 | 5C1
Heavy Axle Load (lbs) | 32000 | 20000 | 17000 | 14000 | 17000
P (1+ I) (lbs) = | 16000 | 10000 | 8500 | 7000 | 8500
* Saxle 1 (ft) = | 0 | 0 | 4 | 4 | 4
* Saxle 2 (ft) = | 0 | 0 | 0 | 4 | 0
wheel spacing on axle | 6 | 6 | 6 | 6 | 6
WD (ft) = | 7.7917 | 7.4426 | 7.3398 | 7.2274 | 7.3398
LD (ft) = | 6.9583 | 6.652 | 6.6109 | 6.566 | 6.6109
WD (total) = | 13.7917 | 13.4426 | 13.3398 | 13.2274 | 13.3398
LD (total) = | 6.9583 | 6.652 | 10.6109 | 14.566 | 10.6109
* AD (ft2) = | 95.967 | 89.4209 | 141.5473 | 192.6697 | 141.5473
* PD (kips) = | 32 | 20 | 34 | 42 | 34
ρ (L+I) = PD/AD = | 0.33345 | 0.22366 | 0.2402 | 0.21799 | 0.2402
T(L+I) (k/ft) = | 5.0017 | 3.3549 | 3.603 | 3.2698 | 3.603
* Saxle 1 = distance to the 1st adjacent heavy axle load, if the spacing is > 4', Saxle1 = 0.
Saxle 2 = distance to the 2nd adjacent heavy axle load, if the spacing is > 4', Saxle2 = 0.
AD = Total Load Distributed Area
PD = Total Load being Distributed
Transverse pressure overlaps are considered. Longitudinal pressure overlaps are considered for two adjacent heavy axle loads when the Saxle is ≤ 4 feet.
D. Load Rating Factors for Ring Compression Structures:
1. Operating Load Rating Factor (RFO):
a. RFO based on wall strength
b. RFO based on minimum cover requirements
| Where, |  | 1
| So, RFO-C = | 7.84
Operating Load Rating Factors, RFO
| HS20 | 2F1 | 3F1 | 4F1 | 5C1
Tcap | 41.54 | 41.54 | 41.54 | 41.54 | 41.54
TE | 6.3 | 6.3 | 6.3 | 6.3 | 6.3
T(L+I) | 5.0017 | 3.3549 | 3.603 | 3.2698 | 3.603
RFO-W | 4.4992 | 6.7077 | 6.2458 | 6.8822 | 6.2458
RFO-C | 7.84 | 7.84 | 7.84 | 7.84 | 7.84
RFO | 4.4992 | 6.7077 | 6.2458 | 6.8822 | 6.2458
2. Inventory Load Rating Factor (RFi):
a. RFi based on wall strength
b. RFi based on minimum cover requirements
Inventory Load Rating Factor, RFi
HS20
RFi-w | 2.6995
RFi-c | 7.84
RFi | 2.6995
Load Rating Summary:
| Load | GVW | Rating Factor | Safe Load | HS Rating
Inventory | HS20 | 36 | 2.6995 | 97.1832 | 53.9907
Operating | HS20 | 36 | 4.4992 | 161.972 | 89.9845
| 2F1 | 15 | 6.7077 | 100.6157
| 3F1 | 23 | 6.2458 | 143.6534
| 4F1 | 27 | 6.8822 | 185.8204
| 5C1 | 40 | 6.2458 | 249.832
| Ohio Legal % | 625%
ODOT BMS ENTRIES
| Rating_Type | Type of Load | BMS LOADR_Screen
| Operating | HS20 | 449.9223
| Inventory | HS20 | 269.9534
| Percentage Legal Load |  | 150
| Rating Year |  | 2010-03-24
| Method of Analysis |  | 2
| Analyzed by |  | CW
Direction of Travel
Ww
WD= WW + 1.75H
LW
H
LD = LW + 1.75H
Distributed Load Area
Surface Tire Contact Area
Wheel Load P, P=1/2 Axle Load
P
P
LD
WD
WD
LD
WD
WD
WD (total)
Distributed Load Area
(no overlapping)
Wheel loads distributed area
(overlapping perpendicular to the direction of travel)
P
P
P
P
Wheel Spacing
LD
Saxle
P
P
LD
LD
LD (total)
WD
P
P
Axle loads distributed area
(overlapping along the direction of travel)
Direction of Travel

## Reference tables
|  | Minimum Cover (ft.) | ←AASHTO DEFINED MINIMUM COVER (AASHTO 12.4.1.5, 12.5.3.3, 12.6.1.5, or 12.7.2.1)
Structure Type: | Corrugated Metal Pipe (AASHTO 12.4) | 1.25
| Spiral Rib Steel Pipe (AASHTO 12.5) | 2.5
| Spiral Rib Aluminum Pipe (AASHTO 12.5) | 3.6364
| Structural Plate Pipe (AASHTO 12.6) | 1.25
| Long Span Structural Plate (AASHTO 12.7) | -
Seam Type: | Annular pipe w/ spot welded, riveted or bolted seam
Helical pipe w/ lock seam or fully welded seam
Structure Category: | Typical (NCSPA design data sheet No. 19, II. A. 1.)
Unsymmetrical or deflect over 5% (NCSPA design data sheet No. 19, II. A. 2.)
Long span (NCSPA design data sheet No. 19, II. A. 3.)
Long Span Structural Plate Structures Minimum Top Arc Thickness Chart (in) (AASHTO Table 12.7.2A I)
6 x 2 corrugated steel plates
Min. = | 0.109 | in
Long Span Structural Plate Structures Minimum Cover Chart (ft.) (AASHTO Table 12.7.2A II)
Rt = | 15 | ft
Steel Thickness | <= 15' | ← Rt range
0.109 | 2.5
0.138 | 2.5
0.168 | 2.5
0.188 | 2.5
0.218 | 2
0.249 | 2
0.28 | 2
|  | Fu (ksi) | Fy (ksi) | E (ksi)
Metal Type: | Steel | 45 | 33 | 29000
| Aluminum-structural plate (thickness 0.100" - 0.175") | 35 | 24 | 10000
| Aluminum-structural plate (thickness 0.176" - 0.250") | 34 | 24 | 10000
| Aluminum-corrugated metal (Grade 3004-H34) | 31 | 24 | 10000
| Aluminum-corrugated metal (Grade 3004-H32) | 27 | 20 | 10000
Gage Number | Metal Thickness (in)
16 | 0.064
14 | 0.079
12 | 0.109
10 | 0.138
8 | 0.168
7 | 0.188
5 | 0.218
3 | 0.249
1 | 0.28
N/A | 0 | ←from filed measurement
corrugation | 1½ x ¼ (corrugated steel pipe)
2⅔ x ½ (corrugated steel pipe)
3 x 1 (corrugated steel pipe)
5 x 1 (corrugated steel pipe)
¾ x ¾ x 7½ (spiral rib steel pipe)
¾ x 1 x 11½ (spiral rib steel pipe)
6 x 2 (steel structural plate pipe)
1½ x ¼ (corrugated aluminum pipe)
2⅔ x ½ (corrugated aluminum pipe)
3 x 1 (corrugated aluminum pipe)
6 x 1 (corrugated aluminum pipe)
¾ x ¾ x 7½ (aluminum spiral rib pipe)
¾ x 1 x 11½ (aluminum spiral rib pipe)
9 x 2½ (aluminum structural plate pipe)
N/A

## section property tables
Cross-Section Properties | [6 empty] | From AASHTO Standard Specification for Highway Bridges, Division I, Section 12
Steel |  | 1½ x ¼ (corrugated steel pipe) |  |  | 2⅔ x ½ (corrugated steel pipe) |  |  | 3 x 1 (corrugated steel pipe) |  |  | 5 x 1 (corrugated steel pipe) |  |  | ¾ x ¾ x 7½ (spiral rib steel pipe) |  |  | ¾ x 1 x 11½ (spiral rib steel pipe) |  |  | 6 x 2 (steel structural plate pipe)
Gage # | Thickness (in) | As (in2/ft) | r (in) | I x 10-3(in4/in) | As (in2/ft) | r (in) | I x 10-3(in4/in) | As (in2/ft) | r (in) | I x 10-3(in4/in) | As (in2/ft) | r (in) | I x 10-3(in4/in) | As (in2/ft) | r (in) | I x 10-3(in4/in) | As (in2/ft) | r (in) | I x 10-3(in4/in) | As (in2/ft) | r (in) | I x 10-3(in4/in)
| 0.028 | 0.304
| 0.034 | 0.38
| 0.04 | 0.456 | 0.0816 | 0.253 | 0.465 | 0.1702 | 1.121
| 0.052 | 0.608 | 0.0824 | 0.344 | 0.619 | 0.1707 | 1.5
16 | 0.064 | 0.761 | 0.0832 | 0.439 | 0.775 | 0.1712 | 1.892 | 0.89 | 0.3417 | 8.659 | 0.794 | 0.3657 | 8.85 | 0.509 | 0.258 | 2.821 | 0.374 | 0.383 | 4.58
14 | 0.079 | 0.95 | 0.0846 | 0.567 | 0.968 | 0.1721 | 2.392 | 1.113 | 0.3427 | 10.883 | 0.992 | 0.3663 | 11.092 | 0.712 | 0.25 | 3.701 | 0.524 | 0.373 | 6.08
12 | 0.109 | 1.331 | 0.0879 | 0.857 | 1.356 | 0.1741 | 3.425 | 1.56 | 0.3448 | 15.459 | 1.39 | 0.3677 | 15.65 | 1.184 | 0.237 | 5.537 | 0.883 | 0.355 | 9.26 | 1.556 | 0.682 | 60.411
10 | 0.138 | 1.712 | 0.0919 | 1.205 | 1.744 | 0.1766 | 4.533 | 2.008 | 0.3472 | 20.183 | 1.788 | 0.3693 | 20.317 | 1.717 | 0.228 | 7.433 |  |  |  | 2.003 | 0.684 | 78.175
8 | 0.168 | 2.098 | 0.0967 | 1.635 | 2.133 | 0.1795 | 5.725 | 2.458 | 0.3499 | 25.091 | 2.186 | 0.3711 | 25.092 | [6 empty] | 2.449 | 0.686 | 96.163
7 | 0.188 | [18 empty] | 2.739 | 0.688 | 108
5 | 0.218 | [18 empty] | 3.199 | 0.69 | 126.922
3 | 0.249 | [18 empty] | 3.65 | 0.692 | 146.172
1 | 0.28 | [18 empty] | 4.119 | 0.695 | 165.836
| 0.318 | [18 empty] | 4.671 | 0.698 | 190
| 0.38 | [18 empty] | 5.613 | 0.704 | 232
| Aluminum | 1½ x ¼ (corrugated aluminum pipe) |  |  | 2⅔ x ½ (corrugated aluminum pipe) |  |  | 3 x 1 (corrugated aluminum pipe) |  |  | 6 x 1 (corrugated aluminum pipe) |  |  | ¾ x ¾ x 7½ (aluminum spiral rib pipe) |  |  | ¾ x 1 x 11½ (aluminum spiral rib pipe) |  |  | 9 x 2½ (aluminum structural plate pipe)
| Thickness (in) | As (in2/ft) | r (in) | I x 10-3(in4/in) | As (in2/ft) | r (in) | I x 10-3(in4/in) | As (in2/ft) | r (in) | I x 10-3(in4/in) | Effective As | r (in) | I x 10-3(in4/in) | As (in2/ft) | r (in) | I x 10-3(in4/in) | As (in2/ft) | r (in) | I x 10-3(in4/in) | As (in2/ft) | r (in) | I x 10-3(in4/in)
| 0.048 | 0.608 | 0.0824 | 0.344
| 0.06 | 0.761 | 0.0832 | 0.349 | 0.775 | 0.1712 | 1.892 | 0.89 | 0.3417 | 8.659 | 0.387 | 0.3629 | 8.505 | 0.415 | 0.272 | 2.558 | 0.312 | 0.396 | 4.08
| 0.075 |  |  |  | 0.968 | 0.1721 | 2.392 | 1.118 | 0.3427 | 10.883 | 0.484 | 0.363 | 10.631 | 0.569 | 0.267 | 3.372 | 0.427 | 0.391 | 5.45
| 0.105 |  |  |  | 1.356 | 0.1741 | 3.425 | 1.56 | 0.3448 | 15.459 | 0.678 | 0.3636 | 14.34 | 0.914 | 0.258 | 5.073 | 0.697 | 0.38 | 8.39
| 0.135 |  |  |  | 1.745 | 0.1766 | 4.533 | 2.088 | 0.3472 | 20.183 | 0.872 | 0.3646 | 19.319 | 1.29 | 0.252 | 6.826 | 1.009 | 0.369 | 11.48
| 0.164 |  |  |  | 2.13 | 0.1795 | 5.725 | 2.458 | 0.3499 | 25.091 | 1.066 | 0.3656 | 23.76
| 0.1 | [18 empty] | 1.404 | 0.8438 | 83.065
| 0.125 | [18 empty] | 1.75 | 0.8444 | 103.991
| 0.15 | [18 empty] | 2.1 | 0.8449 | 124.883
| 0.175 | [18 empty] | 2.449 | 0.8454 | 145.895
| 0.2 | [18 empty] | 2.799 | 0.846 | 166.959
| 0.225 | [18 empty] | 3.149 | 0.8468 | 188.179
| 0.25 | [18 empty] | 3.501 | 0.8473 | 209.434

## seam strength tables
Minimum Longitudinal Seam Strength |  |  |  |  | (From AASHTO Standard Specification for Highway Bridges, Division I, Section 12)
Steel |  | 2 x ½ & 2⅔ x ½ (corrugated steel pipe) - Riveted or Spot Welded |  |  | 3 x 1 (corrugated steel pipe) - Riveted or Spot Welded |  | 6 x 2 (steel structural plate pipe)
Gage # | Thickness (in) | Rivet Size (in) | Single Rivets (k/ft) | Double Rivets (k/ft) | Rivet Size (in) | Double Rivets (k/ft) | Diameter (in) | 4 Bolts/ft (k/ft) | 6 Bolts/ft (k/ft) | 8 Bolts/ft (k/ft)
16 | 0.064 | 0.3125 | 16.7 | 21.6 | ⅜ | 28.7
14 | 0.079 |  | 18.2 | 29.8 |  | 35.7
12 | 0.109 | ⅜ | 23.4 | 46.8 | 0.4375 | 53 | ¾ | 43
10 | 0.138 |  | 24.5 | 49 |  | 63.7 |  | 62
8 | 0.168 |  | 25.6 | 51.3 |  | 70.7 |  | 81
7 | 0.188 | [6 empty] | 93
5 | 0.218 | [6 empty] | 112
3 | 0.249 | [6 empty] | 132
1 | 0.28 | [6 empty] | 144 | 180 | 194
| 0.318 | [5 empty] | ⅞ |  |  | 235
| 0.38 | [8 empty] | 285
| Aluminum | 2 x ½ & 2⅔ x ½ (corrugated aluminum pipe) - Riveted |  |  | 3 x 1 (corrugated aluminum pipe) - Riveted |  | 6 x 1 (corrugated aluminum pipe) - Riveted |  | 9 x 2½ (aluminum structural plate pipe)
| Thickness (in) | Rivet Size (in) | Single Rivets (k/ft) | Double Rivets (k/ft) | Rivet Size (in) | Double Rivets (k/ft) | Rivet Size (in) | Double Rivets (k/ft) | Diameter (in) | steel bolts | aluminum bolts
[10 empty] | 5⅓ Bolts/ft (k/ft) | 5⅓ Bolts/ft (k/ft)
| 0.06 | 0.3125 | 9 | 14 | ⅜ | 16.5 | 0.5 | 16
| 0.075 |  | 9 | 18 |  | 20.5 |  | 19.9
| 0.105 | ⅜ | 15.6 | 31.5 | 0.5 | 28 |  | 27.9
| 0.135 |  | 16.2 | 33 |  | 42 |  | 35.9
| 0.164 |  | 16.8 | 34 |  | 54.5 |  | 43.5
| 0.1 | [7 empty] | ¾ | 28 | 26.4
| 0.125 | [8 empty] | 41 | 34.8
| 0.15 | [8 empty] | 54.1 | 44.4
| 0.175 | [8 empty] | 63.7 | 52.8
| 0.2 | [8 empty] | 73.4 | 52.8
| 0.225 | [8 empty] | 83.2 | 52.8
| 0.25 | [8 empty] | 93.1 | 52.8