## Sheet1
ROUNDABOUT DESIGN CHECKLIST
January 2013
| PROJECT MANAGER: | [5 empty] | DATE:
| PREPARED BY: | [5 empty] | REVIEWER:
LOCATION:
|  | DESIRED VALUE | REFERENCE | CALCULATIONS PROVIDED | MEETS DESIRED VALUE | EXPLANATION PROVIDED | REQUIRED STAGE | REMARKS
PLANNING DOCUMENTATION
1 | Location Appropriate for Roundabout |  | Planning considerations and guidance given in NCHRP Chapters 2 & 3, IDM |  |  |  | 1 | Engineer's Report or other documentation should be provided to show that appropriate analysis was completed to determine the feasibility of a roundabout.
2 | Traffic Data for 10 and 20 Years After Construction |  | IDM |  |  |  | 1 | Traffic Forecasts should be provided. It may be desireable to phase construction if a multi-lane roundabout is not required at 10 years, but will be in 20 years. If phased construction approach is utilized, engineer must provide appropriate documentation.
3 | Capacity Analysis for 10 and 20 Years After Construction |  | NCHRP 4.5, IDM |  |  |  | 1 | Analyis can be provided using RODEL, ARCADY, SIDRA or Equations Found in NCHRP 672. More complex roundabouts may require additional analysis with tools such as VISSIM. Design configuration should be completed in compliance with the traffic analysis.
4 | Meets LOS Threshold |  | IDM Chap. 53 - 56, NCHRP 4.5.7 |  |  |  | 1
5 | Meets Queue Length Threshold | Approach Geometry matches dimensions included in capacity analysis. |  |  |  |  | 1 | Queue lengths do not cause blocking of nearby major driveways or intersections.
DESIGN DOCUMENTATION
6 | Speeds Appropriate / Fastest Paths | Mini - 20mph Single Lane - 25mph Multi-Lane - 25mph - 30mph | NCHRP 6.7.1, 6.7.2 IDM |  |  |  | 1 | Fastest Path diagrams need to be submitted with Level 2 calculations and should be constructed consistent with NCHRP 672 process. Exit Speeds must be a calculated using accleration equation (NCHRP Equation 6-4), instead of fastest path tables. Any and all fastest paths not meeting desired values should be explained as a part of calculations submittal. The desired speeds shown are recommended values only. If good engineering judgement has been used, speeds in excess of the desired speeds listed can be accepted.
7 | Speed Differential / Consistency | 10mph - 15mph | NCHRP 6.7.1.3, IDM |  |  |  | 1 | Any and all fastest paths not meeting desired values should be explained as a part of calculations submittal. As with other design elements, speed consistency should be balanced with other objectives in establishing a design.
8 | * Stopping Sight Distance |  | NCHRP 6.7.3.1, IDM |  |  |  | 1 | SSD for circulating movements should be shown graphically, based on the appropriate fastest path speed. Three SSD locations should be checked. SSD Calculations should be included in Level 2 calculations.
9 | * Intersection Sight Distance |  | NCHRP 6.7.3.2, IDM |  |  |  | 1 | ISD should be shown graphically and included in Level 2 design calculations. It is very important that pedestrians are clearly visible by approaching vehicles.
10 | Allowable Landscaping Areas |  | NCHRP Chapter 9 |  |  |  | 2 | Designer should include an overlay of graphical checks of ISD and SSD to reveal the areas where landscaping height is not restricted. Additionally, designer should identify locations where landscaping is restricted. Restrictions on the properties of the
11 | Lighting Design |  | NCHRP Chapter 8, IESNA Publication DG-19-08 |  |  |  | 3 | Illumination calculations and graphical checks match the lighting fixtures and proposed heights of fixtures. Light poles can be placed in central island if necessary, but should not be placed in splitter islands.
|  | DESIRED VALUE | REFERENCE | CALCULATIONS PROVIDED | MEETS DESIRED VALUE | EXPLANATION PROVIDED | REQUIRED STAGE | REMARKS
ROUNDABOUT DESIGN
12 | Geometry matches capacity analysis |  | ENGINEER'S REPORT |  |  |  | 1 | Capacity of a roundabout is directly correlated to its geometry, therefore, the design must be completed in accordance with the parameters used in the capacity analysis.
13 | Inscribed Circle Diameter | Single Lane - 90' - 180' Two Lane - 150' - 220' Three Lane - 200' - 300' | NCHRP 6.3.1 |  |  |  | 1 | See Exhibit 6-9 in NCHRP 672 for better detail on recommended sizes for roundabouts, by design vehicle type.
14 | Approach Alignment Offset Left or Centered | Right offset should be avoided, Left offset preferred | NCHRP 6.3.2 |  |  |  | 1 | Left offset typically provides better deflection and reduces speeds more effectively. Justification for right offset approaches should be included with Level 2 calculations.
15 | Circulatory Roadway Width | Single Lane - 16' - 20' Multi Lane - 14'-16' per lane 1.0-1.2 x Entry Lane Width | NCHRP 6.4.3, 6.5.3 |  |  |  | 1 | Single Lane Roundabout Rule of thumb - 100%-120% of entry width.
16 | Approach Radii | Single Lane - 50'-100' Multi-Lane - 65'-120' | NCHRP 6.4.5, 6.5.4 |  |  |  | 1 | Design should match geometry used in scoping document / capacity analysis. A wide range of entry curb radii may be appropriate depending upon the other components of the design.
17 | Entry Width | Single Lane - 14'-18' Two-Lane - 24'-30' Three Lane - 36'-45' | NCHRP 6.4.2, 6.5.2 |  |  |  | 1 | Measured from point where entrance line intersects the left edge of traveled way to the right edge of th etraveled way, along a line perpendicular to th eright curb line.
18 | Exit Radii | 100'-800' Allowable 300'-600' Desireable | NCHRP 6.4.6, 6.5.6 |  |  |  | 1 | Exit Radii as small as 50 ft can be used if necessary to control exit speeds at the crosswalk in certain situations. However, small exit radii can affect the natural flow of traffic through a roundabout and therefore reduce capacity and increase the pote
19 | No Entry or Exit Path Overlap (Multi-lane only) |  | NCHRP 6.2.3 |  |  |  | 1 | WISDOT's roundabout design guide offers additional details on checking for the existence of entry path overlap. (5.16.1)
20 | Truck Apron Width | Min - 3' Max - Per Design Vehicle Templates | NCHRP 6.4.7.1, 6.8.7.4 |  |  |  | 1 | Width is dependent on design vehicle turning templates. A minimum 5' width is typically preferred, if possible.
21 | Pedestrian Crossing Placement | 20'-40' (One (1) to Two (2) car lengths) behind Yield Line | NCHRP 6.4.1, 6.8.1.2 |  |  |  | 1 | Ample length and width of splitter island should be designed to provide a safe refuge for pedestrians. Location of crosswalks at the locations shown in guides typically coincides with a vehicles slowest speeds of approach.
22 | Pavement Markings Appropriate |  | MUTCD 3C / NCHRP 7.3 |  |  |  | 1 | Pavement markings play a major role in the operation of a roundabout, pavement marking schematics should be included in early plan submissions.
23 | Signs |  | MUTCD 2B.43-45 / NCHRP 7.4 |  |  |  | 3
24 | Lighting Structures Placement | All roundabout elements must be lit so they are clear to motorists. Lights must be located in advance of crosswalks to avoid pedestrian backlighting. | NCHRP Chapter 8, IESNA Publication DG-19-08 |  |  |  | 3 | Light poles can be placed in central island if necessary, but should not be placed in splitter islands.
25 | Entry Grade Profile | Entry Grade Profile should be leveled out so as not to exceed 3% | NCHRP 6.8.7.5 |  |  |  | 1 | The Entry Grade Profile is not the same as the approaching road grade. Roundabouts have been placed on roadways with a mainline grade up to 10%. The entry grade profile is defined as the area approximately two car lengths from the outer edge of the circle.
26 | No Drainage Structures in Circulatory Roadway | Avoid Drainage Structures within Circulatory Roadway. Desireable location is between circulatory roadway and curb ramps. | NCHRP 6.8.7.6 |  |  |  | 2 | Placing inlets within circulatory roadway should be avoided. Primary concern with inlets in the circulatory roadway include maintenance difficulties (traffic restrictions in roundabout may be necessary for cleaning) and lane encroachment/spread within the roundabout and approaches.
DESIGN PLANS
27 | Spot Elevations and/or grading plans are clear and concise | [5 empty] | 3 | Can a contractor build the roundabout with the information provided?
28 | Sign types and locations clearly defined | [5 empty] | 3
29 | Specialty markings clearly detailed | [5 empty] | 3
30 | Radii Clearly Labeled | [5 empty] | 3 | Stage 1 submittal should include enough information for a reviewer to identify the critical radii elements (ICD, Approach Radii Exit Radii)
NCHRP 672 Link: http://onlinepubs.trb.org/onlinepubs/nchrp/nchrp_rpt_672.pdf
* Denotes level 1 criteria. All level 1 calculations should be included with standard INDOT Level 1 checklist just as any other project. All other criteria should be considered Level 2. Deviation from standards on Level 2 items requires written approval