## Non-Open Molding
Reinforced Plastics and Composites
Non-Open Molding Operations*
This calculation is for illustrative purposes only. The emission factors and other data/methodologies used in these calculations are from US EPA's AP-42 Compilation of Air Pollutant Emission Factors. The emission factors, data, methodologies, and assumptions used in these calculations may not be representative/appropriate for a given emission unit/activity. For additional information, please refer to US EPA's AP-42 Compilation of Air Pollutant Emission Factors.
IDEM OAQ does not guarantee the accuracy of these calculations or the emission factors used.
All emission factors and calculations submitted as part of a permit application shall be reviewed by IDEM OAQ Permit Branch for accuracy, completeness, robustness, and appropriateness as part of the permit application review process and a final determination shall be made by the OAQ, Permits Branch.
Notes: Non-Open Molding Operations include the following: continuous lamination, pultrusion, marble casting, and closed molding.
For all open molding fiberglass operations, use the the spreadsheet for Fiberglass Open Molding Resin and Gel Using UEF.
Material | Maximum Capacity (units/hour) | Density of Resin (lbs/gal) | Maximum Resin Usage Rate (gal/unit) | Weight % Monomer | Emission Factor (weight % of starting monomer emitted)** | Transfer Efficiency (%) | PTE of VOC (lbs/hour) | PTE of VOC (lbs/day) | PTE of VOC (tons/year) | PTE of PM (tons/year)
| 0 | 0 | 0 | 0% | 0 | 0% | 0 | 0 | 0 | 0
| 0 | 0 | 0 | 0% | 0 | 0% | 0 | 0 | 0 | 0
| 0 | 0 | 0 | 0% | 0 | 0% | 0 | 0 | 0 | 0
| 0 | 0 | 0 | 0% | 0 | 0% | 0 | 0 | 0 | 0
| 0 | 0 | 0 | 0% | 0 | 0% | 0 | 0 | 0 | 0
| 0 | 0 | 0 | 0% | 0 | 0% | 0 | 0 | 0 | 0
| 0 | 0 | 0 | 0% | 0 | 0% | 0 | 0 | 0 | 0
| 0 | 0 | 0 | 0% | 0 | 0% | 0 | 0 | 0 | 0
[6 empty] | Totals: | 0 | 0 | 0 | 0
Methodology
*Non-Open Molding Operations include the following: continuous lamination, pultrusion, marble casting, and closed molding.
**Emission Factors from AP-42 Section 4.4, 5th Edition (February 2007). Resin emission factors are the only factors available (i.e., no gelcoat).
Emission Factors for Continuous Lamination and Pultrusion are 7% for NVS and 5% for VS.
Emission Factors for Marble Casting and Closed Molding are 3% for NVS and 2% for VS.
NVS = nonvapor-suppressed
VS = vapor-suppressed
Assume all of the monomer is styrene.
PTE of VOC (lbs/hour) = Maximum Capacity (units/hr) * Density of Resin (lbs/gal) * Maximum Resin Usage (gal/unit) * Weight % of Monomer * Emission Factor (weight % of starting monomer emitted)
PTE of VOC (lbs/day) = PTE of VOC (lbs/hour) * (24 hours/day)
PTE of VOC (tons/year) = PTE of VOC (lbs/hour) * (8760 hours/year) * (1 ton/2000 lbs)
PTE of PM (tons/year) = Maximum Capacity (units/hour) * Density of Resin (lbs/gal) * Maximum Resin Usage (gal/unit) * (1 - Weight % Monomer) * (1 - Transfer efficiency) * (8760 hours/year) * (1 ton/2000 lbs)