## Short Table
IDEM Published Levels Short Table Human Health: Standard Exposure Scenarios | Medium " | SOIL | [5 empty] | GROUNDWATER |  | INDOOR AIR |  |  |  | SOIL GAS OR CONDUIT VAPOR
| Type " | Long Term |  |  |  | Short Term |  | Long Term |  | Long Term |  |  |  | Subslab/Deep Exterior/Conduit | [5 empty] | Shallow Exterior/Utility Corridor
| Land Use " | Res |  | Com |  | Exc |  | Res |  | Res |  | Com |  | Res |  | Com |  | Large Com |  | Res |  | Com |  | Large Com
| Units ¦ Qualifier " | (mg/kg) | Q | (mg/kg) | Q | (mg/kg) | Q | (µg/L) | Q | (µg/m3) | Q | (µg/m3) | Q | (µg/m3) | Q | (µg/m3) | Q | (µg/m3) | Q | (µg/m3) | Q | (µg/m3) | Q | (µg/m3) | Q
Arsenic, Inorganic | 7440-38-2 | 10 | C | 30 | C | 900 | N | 10 | M
Benzene | 71-43-2 |  |  |  |  | 2000 | S | 5 | M | 4 | C | 20 | C | 100 | C | 500 | C | 5000 | C | 40 | C | 200 | C | 2000 | C
Benzo[a]pyrene | 50-32-8 | 2 | C | 20 | C | 500 | N | 0.2 | M
Chromium(VI) | 18540-29-9 | 4 | C | 60 | C | 3000 | C | 0.4 | C
Dichloroethane, 1,1- | 75-34-3 |  |  |  |  | 2000 | S | 30 | C | 20 | C | 80 | C | 600 | C | 3000 | C | 30000 | C | 200 | C | 800 | C | 8000 | C
Dichloroethane, 1,2- | 107-06-2 |  |  |  |  | 700 | N | 5 | M | 1 | C | 5 | C | 40 | C | 200 | C | 2000 | C | 10 | C | 50 | C | 500 | C
Dichloroethylene, 1,1- | 75-35-4 |  |  |  |  | 1000 | S | 7 | M | 200 | N | 900 | N | 7000 | N | 30000 | N | 300000 | N | 2000 | N | 9000 | N | 90000 | N
Dichloroethylene, cis-1,2- | 156-59-2 |  |  |  |  | 1000 | N | 70 | M | 40 | N | 200 | N | 1000 | N | 6000 | N | 60000 | N | 400 | N | 2000 | N | 20000 | N
Ethylbenzene | 100-41-4 |  |  |  |  | 500 | S | 700 | M | 10 | C | 50 | C | 400 | C | 2000 | C | 20000 | C | 100 | C | 500 | C | 5000 | C
Lead and Compounds | 7439-92-1 | 400 |  | 800 |  | 1000 |  | 15 | M
Mercury (elemental) | 7439-97-6 | 3 | S | 3 | S | 3 | S | 2 | M
Methyl tert-Butyl Ether (MTBE) | 1634-04-4 |  |  |  |  | 9000 | S | 100 | C | 100 | C | 500 | C | 4000 | C | 20000 | C | 200000 | C | 1000 | C | 5000 | C | 50000 | C
Methylnaphthalene, 1- | 90-12-0 | 300 | C | 400 | S | 400 | S | 10 | C
Naphthalene | 91-20-3 | 30 | C | 90 | C | 3000 | N | 1 | C
PCBs: Polychlorinated Biphenyls (high risk) | 1336-36-3 | 3 | C | 9 | C | 600 | C | 0.5 | M
Tetrachloroethylene | 127-18-4 |  |  |  |  | 200 | S | 5 | M | 40 | N | 200 | N | 1000 | N | 6000 | N | 60000 | N | 400 | N | 2000 | N | 20000 | N
Toluene | 108-88-3 |  |  |  |  | 800 | S | 1000 | M | 5000 | N | 20000 | N | 200000 | N | 700000 | N | 7000000 | N | 50000 | N | 200000 | N | 2000000 | N
Trichloroethane, 1,1,1- | 71-55-6 |  |  |  |  | 600 | S | 200 | M | 5000 | N | 20000 | N | 200000 | N | 700000 | N | 7000000 | N | 50000 | N | 200000 | N | 2000000 | N
Trichloroethane, 1,1,2- | 79-00-5 |  |  |  |  | 30 | N | 5 | M | 0.2 | N | 0.9 | N | 7 | N | 30 | N | 300 | N | 2 | N | 9 | N | 90 | N
Trichloroethylene | 79-01-6 |  |  |  |  | 100 | N | 5 | M | 2 | N | 9 | N | 70 | N | 300 | N | 3000 | N | 20 | N | 90 | N | 900 | N
Trimethylbenzene, 1,2,3- | 526-73-8 |  |  |  |  | 300 | S | 60 | N | 60 | N | 300 | N | 2000 | N | 9000 | N | 90000 | N | 600 | N | 3000 | N | 30000 | N
Trimethylbenzene, 1,2,4- | 95-63-6 |  |  |  |  | 200 | S | 60 | N | 60 | N | 300 | N | 2000 | N | 9000 | N | 90000 | N | 600 | N | 3000 | N | 30000 | N
Trimethylbenzene, 1,3,5- | 108-67-8 |  |  |  |  | 200 | S | 60 | N | 60 | N | 300 | N | 2000 | N | 9000 | N | 90000 | N | 600 | N | 3000 | N | 30000 | N
Vinyl Chloride | 75-01-4 |  |  |  |  | 1000 | C | 2 | M | 2 | C | 30 | C | 60 | C | 900 | C | 9000 | C | 20 | C | 300 | C | 3000 | C
Xylenes | 1330-20-7 |  |  |  |  | 300 | S | 10000 | M | 100 | N | 400 | N | 3000 | N | 10000 | N | 100000 | N | 1000 | N | 4000 | N | 40000 | N
Note: For your convenience, this short table includes some of the commonly encountered chemicals in the environmental media from release sources. This short table is not a substitute of Table 1. The list may not
include all of the release-related chemicals for a particular facility, and all release-related chemicals, included in this short table or not, should be determined, investigated and reported as required by Indiana laws,
regulations, and non-rule policies.
C = Carcinogenic endpoint
M = Set to maximum contaminant limit (MCL; ground water only)
mg/kg = milligrams per kilogram
N = Noncarcinogenic endpoint
S = Capped at soil saturation limit
µg/L = micrograms per liter; µg/m3 = micrograms per cubic meter
IDEM generally considers shallow soil gas to include samples collected no more than five feet below ground surface, and deep soil gas samples to include samples collected at more than five feet below ground surface.