## Instructions
385-25-79463 Mobile Class B Training Trailer
Best and Final Offer (BAFO)
INSTRUCTIONS | Respondent: | Symtech Fire LLC
The Indiana Department of Homeland is seeking pricing for a Mobile B Training Trailer to be utilized by the Indiana Fire Service professionals for operational purposes.
The trailer shall be complaint with NFPA 54, NFPA 58, NFPA 1402, and NFPA 1403 standards. The Mobile Class B Training Unit shall have an electrical system integrated into the unit
Line one the total cost per Training Trailer along with the specifications which will be attached. Line two the total cost of shipping for the trailer if applicable.
Please populate the YELLOW-SHADED CELLS in the Item List tab
All costs included are estimates
Return WORKING Excel file with proposal

## Summary
385-25-79463 Mobile Class B Training Trailer
Best and Final Offer (BAFO)
Mobile B Training Trailer
Best and Final Offer (BAFO)
| Fire Training & Safety Academy | Quantity | UOM | Price | Total
1 | Trailer (per specifactions that are attached | 1 | EA | 593600 | 593600
2 | Shipping/Delivery (if applicable) | 1 | EA | 0 | 0
|  |  |  | Total | 593600

## Mobile Training Trailer Specs
Mobile Class B Trailer Specification
1. Mobile Training Trailer:
• Two-Story 53-ft Mobile Training Unit w/ Smooth Exterior Finish
• US-DOT Compliant Trailer Chassis
• Forward Landing Gear
• Dual Rear Axles with Steel Wheels
• Observation Viewing Window
• 240-Gal On-Board LPG Supply System
• 12kW Triple-Fuel On-Board Power Generator
• Bar Grating Roof Deck w/ Safety Rails and Vertical Ladder
• Pitched Roof Ventilation Prop w/ 4’x8’ Chopout Area and Attic Truss Prop
• Interior “Basement” Staircase
• (2) Training Doors and (2) Training Windows
• (7) Movable Walls and (1) Movable Door
2. Live Fire Training Equipment:
• (2) Durable LPG Live Fire Simulator Burn Platforms
• Fixed Kitchen Stove Prop
• Interchangeable Burn Prop w/ Interchangeable Bed, Clothes Dryer, and Boiler mockups
• (1) Ceiling Rollover Fire Simulator
• Stainless Steel Pilot Ignition Systems (using Highly Reliable Ionization Method)
• Designed For Maintenance (DFM)
• 2,300° Thermal Lining System
• 70,000 CFM Integrated Smoke Generation System (2 output ports)
• Fully Integrated Sound Generation System
3. Industrial Controls:
• Touch panel Operator Interface
• PLC-Computer Controls & Wireless Remote
• Variable Flame Control
• Audible Fault Alarm
• Data Recording
4. Safety Systems:
• 3rd Party Certification by an OSHA-recognized NRTL
• Monitored & Interlocked Fail-safe Pilot
• Fail-safe Valves
• Infrared (IR) Gas Detection System
• Temperature Monitoring System
• Integrated Ventilation / Exhaust System
• Full Compliance with the Latest Edition of NFPA 1402 (2019 ed.)
5. Logistics & Support:
• 8-hour Operation & Maintenance Training Course, up to (10) Students
• Electronic Operation & Maintenance Manuals
• Technical Phone Support for the Life of the Product
6. Additional Items Required
• Rear Exterior Staircase to Roof (in lieu of vertical ladder)
• 36”x36” Confined Space Rooftop Hatch
• Forcible Entry & Wall Breach Wall
• Standpipe & Sprinkler System
• Fully Integrated Sound System
• Low Light / High temp Camera System (3 Cameras)
• Marine Quick-Acting Water Tight Door (QAWTD)
• Marine “Doggie Door” Opening w/ Cover
• Marine Porthole, ea.
• Quiet Diesel Generator
• Aluminum Wheels
• Freight
• Graphic Allowance for IDHS branding on trailer
Special Bid Requirements:
Inclusions:
Burn Room Equipment Control Rack
Main Touchpanel Interface
Ventilation Fan incl. Control Electronics
NFPA-Compliant Safety Systems
Initial (5) Gallon Supply of Smoke Fluid.
Operator’s Training Course – must include 3 separate days for shift friendly training.
1-Year Industry Standard Warranty. Unlimited Technical Phone Support for the Life of the Product.