## Instructions
Contract Negotiated Bid #385-25-78964, EMS Simlab Trailer
INSTRUCTIONS | Respondent: | Clegg Industries, Inc.
The Indiana Department of Homeland Security (DHS) is seeking EMS Simlab Trailer. It is the intent of DHS to contract with a respondent that provides quality EMS Simlab Trailer for Department of Homeland Security (DHS).
• Line one the total cost per trailer along with the specifications which will be attached.
Please populate the YELLOW-SHADED CELLS in the Item List tab
All costs included are estimates.
Return WORKING Excel file with proposal.

## Summary
EMS Simlab Trailer
| EMS Simlab Trailer | Quantity | UOM | Price | Total
1 | Trailer (per specifactions that are attached) | 1 | EA | 155925 | 155925
|  |  |  | Total | 155925

## Trailer Specifications
Trailer Specifications:
TRAILER
steel or aluminum construction
Length 24’
Width 8.5’
Height 7.5’
FRAME
AXLES, 7000# TORSION, EZ LUBE,
Eclectic brakes on all wheels
T235/85R16/LRG RADIAL TIRE
16" O/C FLOOR CROSSMEMBERS
16" O/C ROOF CROSSMEMBERS - 1" x 3" min.
16" O/C WALL SUPPORTS
Electric jack with capacity to support loaded trailer weight.
7-WAY RV plug
ALL TUBE CONSTRUCTION
COUPLER - 2-5/16"
FLOOR DESIGN – FLAT
FRONT DESIGN – FLAT
FULL PERIMETER ALUMINUM FRAME
SPREAD AXLE DESIGN WITH FENDERETTES
INTERIOR
3/8" PLYWOOD WALLS
FLOORING - ADVANTECH - 3/4"
OPEN STUD CEILING
SMOOTH ALUM. RADIUS WHEEL BOXES
Isolated Ceiling and Walls
EXTERIOR
o Min. .030 ALUMINUM sheeting
o 24" ATP STONEGUARD WITH J-RAIL
o 3" LOWER RUB RAIL TRIM
o 3" UPPER RUB RAIL TRIM
o Royal Blue or similar exterior color
o Heavy DOUBLE REAR CARGO DOORS
o 2 - 32" Side Door - FLUSH LOCK LATCH (Curb Side)
o 1 for training area
o 1 for storage and control room
o All LED Exterior lighting
o ONE PIECE ALUMINUM ROOF
o LED lighting above all doors
Additional Options:
o 1 FOUR POST AUTOMATIC HYDRAULIC LEVELING SYSTEM
§ INCLUDES 12V BATTERY (OPTIMA YELLOW TOP) & BATTERY BOX (WIRED)
§ INCLUDES MANUAL OVERRIDE
o SPARE ST235/85R16/LRG ON GRAY WHEEL (7K AXLES)
o 1 48" x 36" TOP HINGED GENERATOR DOOR Vented
o 2 ALUMINUM SLIDE-IN/OUT STEP - 36" WIDE (each entry door)
o Battery charging system.
o 1 dual head mini split AC unit
§ Head in control room
§ Head in training area
o 1 Diesel generator to power trailer
§ Onboard fuel tank w. gauge and controls in storage room
o shoreline connections w. transfer switch
§ 25’ main cord
§ 25’ extension cord
§ 30amp connections preferred (50amp would be accepted)
o wall separating control room and training area.
§ 24x36 viewing window (mirrored tent with clear to control room)
o Camera system in training compartment
§ With microphones
§ viewing in control room
§ HDMI connections outside for portable TV
§ 120v outlet for tv near HDMI
§ 48” tv and stand to be included
o Control area
§ shelving with netting
§ workstation for operator
§ bench seat
§ 3 120v outlets
§ Cardiac monitor mount and charger installed on shelving.
o Back up camera system on trailer
§ Back up camera to have portable wireless monitor.
o Graphics to be installed by awarded vendor.
§ Logos to provided.
§ IDHS shall proof and approve final layout.
o Delivery to Indianapolis
o 2 days of training/overview for IDHS staff 1 offering each day
o Cradlepoint modem with external antenna
§ Verizon service
§ 3 Ethernet ports
▪ 1 outside near HDMI and tv
▪ 1 in training are at countertop.
▪ 1 in control area at work desk
Training area to simulate ambulance (see pictures)
o Floor height similar to actual ambulance ride height
o Rear doors similar to actual ambulance doors
o Allowing for trailer doors to close for travel.
o Vinyl non-slip flooring
o Simulated cot bed with storage under cot.
o Cot frame to be provided by IDHS to awarded vendor to be mounted to the box underlay that allow storage.
o The cot frame should have a hinged lid that opens to allow the storage underneath (similar to a “coffin” for a mannequin storage).
o Shelving and compartment storages consistent with those pictured.
o 2 bench seats
o Under seat storage
o 1 airway seat
o Countertop on right side near airway seat
o Mount for cardiac monitor shall be mounted and wired.
o 5’ center grab handle
o IV hooks in ceiling
o Onboard Simulated 02 system
o Should be powered with compressed air.
§ Compressor should be small pancake style with 110v power.
§ On/Off switch at switch panel in training compartment
§ Adjustable regulator at compressor
o Discharge and 0 – 15lpm flow meter at Airway seat
o Discharge and 0 – 15lpm flow meter Centered overhead
o 3 - 120v outlets
o Ceiling lights 12V and 120V
o Control panel to right of airway seat
o Lights
o Heat/air
o Ventilation fan
Warranty
· 5-year trailer and workmanship
· 2-year electronics