## Hg
Method Detection Limit Study
|  | Method: | SW846 7470
|  | Sample Prep. Method: | EPA 1629 1991 Draft
|  | Analyst: | LMS
| SEM Prep Date(s): |  | 07/25/19, 07/26/2019, 07/29/2019, 07/30/2019
| Hg Analytical Date(s): |  | 08/01/19, 08/02/2019
|  | Instrument: | 40WTA1 | [6 empty] | Matrix: | Soil
|  | Analytical Column: | N/A | [6 empty] | Sample Weight or Volume: | 5.0g to 50mL
|  | Detector: | N/A | [6 empty] | Spike Conc. And Amount: | As Documented under Test Concentration
| Contaminant |  |  |  | Test | MDL Replicates | [8 empty] | Mean | Low | Calc | WI
[5 empty] | Conc. | 1 | 2 | 3 | 4 | 5 | 6 | 7 | Average | SD | % | Standard | MDL | LOQ
[5 empty] | ug/L | ug/L | ug/L | ug/L | ug/L | ug/L | ug/L | ug/L |  |  | Recovery | mg/L | mg/L | mg/L
| Level 1 MDL Standard Data |  |  | Hg | 0.2 | 0.1519 | 0.1504 | 0.1519 | 0.1561 | 0.1617 | -0.0176 | -0.0305 | 0.10341 | 0.087235 | 51.7071 | 0.2 | 0.27415 | 0.91384
| Level 2 MDL Standard Data |  |  | Hg | 0.4 | 0.3464 | 0.3478 | 0.3385 | 0.3377 | 0.3564 | 0.3453 | 0.3594 | 0.34736 | 0.0082042 | 86.8393 | 0.2 | 0.025783 | 0.085944
| Blank Data |  |  | Hg | 0 | MDL Replicates 1: -0.0429; MDL Replicates 3: -0.035; MDL Replicates 5: -0.0324; MDL Replicates 6: -0.0186 | -0.032225 | 0.010121 |  | 0.2 | 0.078183 | 0.26061
| Contaminant |  |  |  | Test | MDL Replicates 1: MDL Replicates |  |  | Mean | Low | Calc | WI
[5 empty] | Conc. | 1 | 2 | 3 | 4 | 5 | 6 | 7 | Average | SD | % | Standard | MDL | LOQ
[5 empty] | mg/kg | mg/kg | mg/kg | mg/kg | mg/kg | mg/kg | mg/kg | mg/kg |  |  | Recovery | mg/kg | mg/kg | mg/kg
| Level 1 MDL Standard Data |  |  | Hg | 0.002 | 0.001519 | 0.001504 | 0.001519 | 0.001561 | 0.001617 | -0.000176 | -0.000305 | 0.0010341 | 0.00087235 | 51.7071 | 0.002 | 0.0027415 | 0.0091384
| Level 2 MDL Standard Data |  |  | Hg | 0.004 | 0.003464 | 0.003478 | 0.003385 | 0.003377 | 0.003564 | 0.003453 | 0.003594 | 0.0034736 | 8.2042e-05 | 86.8393 | 0.002 | 0.00025783 | 0.00085944
| Blank Data |  |  | Hg | 0 | MDL Replicates 1: -0.000429; MDL Replicates 3: -0.00035; MDL Replicates 5: -0.000324; MDL Replicates 6: -0.000186 | -0.00032225 | 0.00010121 |  | 0.002 | 0.00078183 | 0.0026061
| Contaminant |  |  |  | Test | MDL Replicates 1: MDL Replicates |  |  | Mean | Low | Calc | WI
[5 empty] | Conc. | 1 | 2 | 3 | 4 | 5 | 6 | 7 | Average | SD | % | Standard | MDL | LOQ
[5 empty] | umole/g | umole/g | umole/g | umole/g | umole/g | umole/g | umole/g | umole/g |  |  | Recovery | umole/g | umole/g | umole/g
| Level 1 MDL Standard Data |  |  | Hg | 9.9706e-06 | 7.5727e-06 | 7.4979e-06 | 7.5727e-06 | 7.782e-06 | 8.0612e-06 | -8.7741e-07 | -1.5205e-06 | 5.1555e-06 | 4.3489e-06 | 51.7071 | 9.9706e-06 | 1.3667e-05 | 4.5557e-05
| Level 2 MDL Standard Data |  |  | Hg | 1.9941e-05 | 1.7269e-05 | 1.7339e-05 | 1.6875e-05 | 1.6835e-05 | 1.7768e-05 | 1.7214e-05 | 1.7917e-05 | 1.7317e-05 | 4.0901e-07 | 86.8393 | 9.9706e-06 | 1.2854e-06 | 4.2846e-06
| Blank Data |  |  | Hg | 0 | MDL Replicates 1: -2.1387e-06; MDL Replicates 3: -1.7449e-06; MDL Replicates 5: -1.6152e-06; MDL Replicates 6: -9.2726e-07 | -1.6065e-06 | 5.0458e-07 |  | 9.9706e-06 | 3.8977e-06 | 1.2992e-05
The level 2 standard passes, but is very tight as demonstrated by the blank data obtained from the same studies. The LOD, LOQ obtained from the blanks will be used.

## ICP
Method Detection Limit Study
|  |  | Analytical Method: | EPA SW846 6010B Rev.2 1996 | [7 empty] | Prep Analyst: | LMS |  | Prep Analyst: | AJT
|  |  | Prep. Method: | EPA 1629 1991 Draft | [7 empty] | Digestion Date: | 07/25/19, 07/26/2019, 07/29/2019, 07/30/2019
|  |  | Batches: | 329420, 328975, 329118, 329119 | [7 empty] | Analytical Date: | 07/30/2019, 07/31/2019,08/01/2019
|  |  | Analyst: | TXW | [7 empty] | Matrix: | Soil
|  |  | Analytical Date(s): | X2 dilution | [7 empty] | Sample Weight or Volume: | 5.0 g
|  |  | Instrument: | Thermo iCAP | [7 empty] | Effective Final Volume: | 50.0 mL
|  |  | Detector: | NA | [7 empty] | Spike Conc. And Amount: | As Documented under
|  | Wavelength (nm)_Element | [14 empty] | Wavelength (nm)_Element
|  | 328_Ag | 396.1_Al | 189_As | 208.9_B | 455.4_Ba | 313_Be | 317.9_Ca | 228.8_Cd | 228.6_Co | 267.7_Cr | 324.7_Cu | 259.9_Fe | 766.4_K | 279_Mg | 257.6_Mn | 202_Mo | 589.5_Na | 231.6_Ni | 220.3_Pb | 206.8_Sb | 196_Se | 189.9_Sn | 407.7_Sr | 334.9_Ti | 190.8_Tl | 292.4_V | 206.2_Zn
Test Concentration ug/L |  | 10 |  | 25 |  |  |  |  | 5 |  | 10 | 10 | [6 empty] | 20 | 20 | 20 | [6 empty] | 40
MDL Replicates on instrument | 1 ug/L | 11.13 |  | 32.84 |  |  |  |  | 5.082 |  | 8.943 | 12.05 | [6 empty] | 14.61 | 18.66 | 45.15 | [6 empty] | 52.23
| 2 ug/L | 10.47 |  | 32.27 |  |  |  |  | 5.035 |  | 9.645 | 13.93 | [6 empty] | 19.45 | 25.95 | 29.41 | [6 empty] | 52.56
| 3 ug/L | 9.273 |  | 26.93 |  |  |  |  | 4.294 |  | 9.962 | 13.7 | [6 empty] | 11.42 | 23.45 | 16.78 | [6 empty] | 55.11
| 4 ug/L | 19.21 |  | 38.42 |  |  |  |  | 4.496 |  | 8.674 | 13.78 | [6 empty] | 11.13 | 26.01 | 16.22 | [6 empty] | 51.8
| 5 ug/L | 10.24 |  | 37.4 |  |  |  |  | 4.887 |  | 9.701 | 14.53 | [6 empty] | 12.22 | 24.17 | 16.58 | [6 empty] | 53.73
| 6 ug/L | 10.02 |  | 26.59 |  |  |  |  | 4.638 |  | 8.852 | 15.1 | [6 empty] | 13.27 | 27.28 | 13.61 | [6 empty] | 54.17
| 7 ug/L | 8.386 |  | 38.72 |  |  |  |  | 5.139 |  | 9.012 | 11.58 | [6 empty] | 22.47 | 15.45 | 25.19 | [6 empty] | 52.08
Average ug/L |  | 11.247 |  | 33.31 |  |  |  |  | 4.7959 |  | 9.2556 | 13.5243 | [6 empty] | 14.9386 | 22.9957 | 23.2771 | [6 empty] | 53.0971
c % recovery |  | 112.47 |  | 133.24 |  |  |  |  | 95.9171 |  | 92.5557 | 135.2429 | [6 empty] | 74.6929 | 114.9786 | 116.3857 | [6 empty] | 132.7429
SD |  | 3.62 |  | 5.1522 |  |  |  |  | 0.3245 |  | 0.5012 | 1.2721 | [6 empty] | 4.3636 | 4.3491 | 11.1804 | [6 empty] | 1.249
Raw LOD ug/L |  | 11.3766 |  | 16.1918 |  |  |  |  | 1.0198 |  | 1.5751 | 3.9977 | [6 empty] | 13.7132 | 13.6679 | 35.1364 | [6 empty] | 3.9253
Raw LOQ ug/L |  | 37.922 |  | 53.9726 |  |  |  |  | 3.3994 |  | 5.2504 | 13.3256 | [6 empty] | 45.7107 | 45.5597 | 117.1215 | [6 empty] | 13.0845
Pass/Fail MDL<1/2 RL |  | PASS |  | PASS |  |  |  |  | PASS |  | PASS | PASS | [6 empty] | PASS | PASS | PASS | [6 empty] | PASS
Pass/Fail MDL*10>std |  | PASS |  | PASS |  |  |  |  | PASS |  | PASS | PASS | [6 empty] | PASS | PASS | PASS | [6 empty] | FAIL
Pass/Fail MDL<Amt. Spiked |  | FAIL |  | PASS |  |  |  |  | PASS |  | PASS | PASS | [6 empty] | PASS | PASS | FAIL | [6 empty] | PASS
Pass/Fail Overall |  | FAIL |  | PASS |  |  |  |  | PASS |  | PASS | PASS | [6 empty] | PASS | PASS | FAIL | [6 empty] | FAIL
TV (mg/Kg) Calculated |  | 0.1 |  | 0.25 |  |  |  |  | 0.05 |  | 0.1 | 0.1 | [6 empty] | 0.2 | 0.2 | 0.2 | [6 empty] | 0.4
MDL-1 (mg/Kg) |  | 0.1113 |  | 0.3284 |  |  |  |  | 0.05082 |  | 0.08943 | 0.1205 | [6 empty] | 0.1461 | 0.1866 | 0.4515 | [6 empty] | 0.5223
MDL-2 (mg/Kg) |  | 0.1047 |  | 0.3227 |  |  |  |  | 0.05035 |  | 0.09645 | 0.1393 | [6 empty] | 0.1945 | 0.2595 | 0.2941 | [6 empty] | 0.5256
MDL-3 (mg/Kg) |  | 0.09273 |  | 0.2693 |  |  |  |  | 0.04294 |  | 0.09962 | 0.137 | [6 empty] | 0.1142 | 0.2345 | 0.1678 | [6 empty] | 0.5511
MDL-4 (mg/Kg) |  | 0.1921 |  | 0.3842 |  |  |  |  | 0.04496 |  | 0.08674 | 0.1378 | [6 empty] | 0.1113 | 0.2601 | 0.1622 | [6 empty] | 0.518
MDL-2 (mg/Kg) |  | 0.1024 |  | 0.374 |  |  |  |  | 0.04887 |  | 0.09701 | 0.1453 | [6 empty] | 0.1222 | 0.2417 | 0.1658 | [6 empty] | 0.5373
MDL-3 (mg/Kg) |  | 0.1002 |  | 0.2659 |  |  |  |  | 0.04638 |  | 0.08852 | 0.151 | [6 empty] | 0.1327 | 0.2728 | 0.1361 | [6 empty] | 0.5417
MDL-4 (mg/Kg) |  | 0.08386 |  | 0.3872 |  |  |  |  | 0.05139 |  | 0.09012 | 0.1158 | [6 empty] | 0.2247 | 0.1545 | 0.2519 | [6 empty] | 0.5208
Calculated LOD (mg/Kg) |  | 0.11377 |  | 0.16192 |  |  |  |  | 0.010198 |  | 0.015751 | 0.039977 | [6 empty] | 0.13713 | 0.13668 | 0.35136 | [6 empty] | 0.039253
Calculated LOQ (mg/Kg) |  | 0.37922 |  | 0.53973 |  |  |  |  | 0.033994 |  | 0.052504 | 0.13326 | [6 empty] | 0.45711 | 0.4556 | 1.1712 | [6 empty] | 0.13084
TV (umoles/g)Calculated |  | 0.00092706 |  | 0.0033368 |  |  |  |  | 0.00044484 |  | 0.0019232 | 0.0015737 | [6 empty] | 0.0034072 | 0.00096525 | 0.0016427 | [6 empty] | 0.0061181
MDL-1 (umoles/g) |  | 0.0010318 |  | 0.0043832 |  |  |  |  | 0.00045214 |  | 0.0017199 | 0.0018963 | [6 empty] | 0.0024889 | 0.00090058 | 0.0037084 | [6 empty] | 0.0079887
MDL-2 (umoles/g) |  | 0.00097063 |  | 0.0043072 |  |  |  |  | 0.00044795 |  | 0.0018549 | 0.0021921 | [6 empty] | 0.0033135 | 0.0012524 | 0.0024156 | [6 empty] | 0.0080392
MDL-3 (umoles/g) |  | 0.00085966 |  | 0.0035944 |  |  |  |  | 0.00038203 |  | 0.0019159 | 0.0021559 | [6 empty] | 0.0019455 | 0.0011318 | 0.0013782 | [6 empty] | 0.0084292
MDL-4 (umoles/g) |  | 0.0017809 |  | 0.005128 |  |  |  |  | 0.0004 |  | 0.0016682 | 0.0021685 | [6 empty] | 0.0018961 | 0.0012553 | 0.0013322 | [6 empty] | 0.0079229
MDL-2 (umoles/g) |  | 0.00094931 |  | 0.0049919 |  |  |  |  | 0.00043479 |  | 0.0018657 | 0.0022865 | [6 empty] | 0.0020818 | 0.0011665 | 0.0013618 | [6 empty] | 0.0082181
MDL-3 (umoles/g) |  | 0.00092891 |  | 0.003549 |  |  |  |  | 0.00041263 |  | 0.0017024 | 0.0023762 | [6 empty] | 0.0022606 | 0.0013166 | 0.0011179 | [6 empty] | 0.0082854
MDL-4 (umoles/g) |  | 0.00077743 |  | 0.0051681 |  |  |  |  | 0.00045721 |  | 0.0017332 | 0.0018223 | [6 empty] | 0.0038279 | 0.00074566 | 0.002069 | [6 empty] | 0.0079657
Calculated LOD (umoles/g) |  | 0.0010547 |  | 0.0021612 |  |  |  |  | 9.073e-05 |  | 0.00030293 | 0.0006291 | [6 empty] | 0.0023362 | 0.00065965 | 0.0028859 | [6 empty] | 0.00060039
Calculated LOQ (umoles/g) |  | 0.0035156 |  | 0.0072039 |  |  |  |  | 0.00030243 |  | 0.0010098 | 0.002097 | [6 empty] | 0.0077872 | 0.0021988 | 0.0096198 | [6 empty] | 0.0020013
|  | Wavelength (nm)_Element | [14 empty] | Wavelength (nm)_Element
|  | 328_Ag | 396.1_Al | 189_As | 208.9_B | 455.4_Ba | 313_Be | 317.9_Ca | 228.8_Cd | 228.6_Co | 267.7_Cr | 324.7_Cu | 259.9_Fe | 766.4_K | 279_Mg | 257.6_Mn | 202_Mo | 589.5_Na | 231.6_Ni | 220.3_Pb | 206.8_Sb | 196_Se | 189.9_Sn | 407.7_Sr | 334.9_Ti | 190.8_Tl | 292.4_V | 206.2_Zn
Test Concentration ug/L |  | 20 |  | 50 |  |  |  |  | 10 |  | 20 | 20 | [6 empty] | 20 | 40 | 40 | [6 empty] | 80
MDL Replicates on instrument | 1 ug/L | 23.55 |  | 50.71 |  |  |  |  | 10.68 |  | 18.79 | 22.79 | [6 empty] | 23.49 | 41.51 | 41.93 | [6 empty] | 91.81
| 2 ug/L | 22.24 |  | 54.6 |  |  |  |  | 9.931 |  | 19.2 | 23.38 | [6 empty] | 24.07 | 39.38 | 39.09 | [6 empty] | 91.91
| 3 ug/L | 28.78 |  | 65.48 |  |  |  |  | 9.741 |  | 21.12 | 24.19 | [6 empty] | 22.61 | 41.82 | 38.77 | [6 empty] | 96.92
| 4 ug/L | 26.88 |  | 68.18 |  |  |  |  | 10.31 |  | 21.14 | 23.72 | [6 empty] | 24.4 | 41.56 | 31.47 | [6 empty] | 96.49
| 5 ug/L | 20.56 |  | 67.32 |  |  |  |  | 9.806 |  | 21.63 | 25.1 | [6 empty] | 25.72 | 48.19 | 40.35 | [6 empty] | 96.8
| 6 ug/L | 19.81 |  | 63.8 |  |  |  |  | 9.585 |  | 20.07 | 24.54 | [6 empty] | 24.1 | 41.34 | 34.56 | [6 empty] | 94.82
| 7 ug/L | 19.16 |  | 57.32 |  |  |  |  | 9.768 |  | 25.08 | 20.44 | [6 empty] | 25.13 | 37.85 | 44.47 | [6 empty] | 90.63
Average ug/L |  | 22.9971 |  | 61.0586 |  |  |  |  | 9.9744 |  | 21.0043 | 23.4514 | [6 empty] | 24.2171 | 41.6643 | 38.6629 | [6 empty] | 94.1971
c % recovery |  | 114.9857 |  | 122.1171 |  |  |  |  | 99.7443 |  | 105.0214 | 117.2571 | [6 empty] | 121.0857 | 104.1607 | 96.6571 | [6 empty] | 117.7464
SD |  | 3.6565 |  | 6.8285 |  |  |  |  | 0.38502 |  | 2.0843 | 1.5293 | [6 empty] | 1.0224 | 3.2279 | 4.3971 | [6 empty] | 2.6922
Raw LOD ug/L |  | 11.491 |  | 21.4596 |  |  |  |  | 1.21 |  | 6.5503 | 4.8059 | [6 empty] | 3.2132 | 10.1442 | 13.8187 | [6 empty] | 8.4607
Raw LOQ ug/L |  | 38.3035 |  | 71.532 |  |  |  |  | 4.0333 |  | 21.8344 | 16.0198 | [6 empty] | 10.7107 | 33.814 | 46.0623 | [6 empty] | 28.2024
Pass/Fail MDL<1/2 RL |  | PASS |  | PASS |  |  |  |  | PASS |  | PASS | PASS | [6 empty] | PASS | PASS | PASS | [6 empty] | PASS
Pass/Fail MDL*10>std |  | PASS |  | PASS |  |  |  |  | PASS |  | PASS | PASS | [6 empty] | PASS | PASS | PASS | [6 empty] | PASS
Pass/Fail MDL<Amt. Spiked |  | PASS |  | PASS |  |  |  |  | PASS |  | PASS | PASS | [6 empty] | PASS | PASS | PASS | [6 empty] | PASS
Pass/Fail Overall |  | PASS |  | PASS |  |  |  |  | PASS |  | PASS | PASS | [6 empty] | PASS | PASS | PASS | [6 empty] | PASS
TV (mg/Kg) Calculated |  | 0.2 |  | 0.5 |  |  |  |  | 0.1 |  | 0.2 | 0.2 | [6 empty] | 0.2 | 0.4 | 0.4 | [6 empty] | 0.8
MDL-1 (mg/Kg) |  | 0.2355 |  | 0.5071 |  |  |  |  | 0.1068 |  | 0.1879 | 0.2279 | [6 empty] | 0.2349 | 0.4151 | 0.4193 | [6 empty] | 0.9181
MDL-2 (mg/Kg) |  | 0.2224 |  | 0.546 |  |  |  |  | 0.09931 |  | 0.192 | 0.2338 | [6 empty] | 0.2407 | 0.3938 | 0.3909 | [6 empty] | 0.9191
MDL-3 (mg/Kg) |  | 0.2878 |  | 0.6548 |  |  |  |  | 0.09741 |  | 0.2112 | 0.2419 | [6 empty] | 0.2261 | 0.4182 | 0.3877 | [6 empty] | 0.9692
MDL-4 (mg/Kg) |  | 0.2688 |  | 0.6818 |  |  |  |  | 0.1031 |  | 0.2114 | 0.2372 | [6 empty] | 0.244 | 0.4156 | 0.3147 | [6 empty] | 0.9649
MDL-2 (mg/Kg) |  | 0.2056 |  | 0.6732 |  |  |  |  | 0.09806 |  | 0.2163 | 0.251 | [6 empty] | 0.2572 | 0.4819 | 0.4035 | [6 empty] | 0.968
MDL-3 (mg/Kg) |  | 0.1981 |  | 0.638 |  |  |  |  | 0.09585 |  | 0.2007 | 0.2454 | [6 empty] | 0.241 | 0.4134 | 0.3456 | [6 empty] | 0.9482
MDL-4 (mg/Kg) |  | 0.1916 |  | 0.5732 |  |  |  |  | 0.09768 |  | 0.2508 | 0.2044 | [6 empty] | 0.2513 | 0.3785 | 0.4447 | [6 empty] | 0.9063
Calculated LOD (mg/Kg) |  | 0.11491 |  | 0.2146 |  |  |  |  | 0.0121 |  | 0.065503 | 0.048059 | [6 empty] | 0.032132 | 0.10144 | 0.13819 | [6 empty] | 0.084607
Calculated LOQ (mg/Kg) |  | 0.38303 |  | 0.71532 |  |  |  |  | 0.040333 |  | 0.21834 | 0.1602 | [6 empty] | 0.10711 | 0.33814 | 0.46062 | [6 empty] | 0.28202
TV (umoles/g)Calculated |  | 0.0018541 |  | 0.0066736 |  |  |  |  | 0.00088968 |  | 0.0038464 | 0.0031473 | [6 empty] | 0.0034072 | 0.0019305 | 0.0032854 | [6 empty] | 0.012236
MDL-1 (umoles/g) |  | 0.0021832 |  | 0.0067684 |  |  |  |  | 0.00095018 |  | 0.0036137 | 0.0035864 | [6 empty] | 0.0040017 | 0.0020034 | 0.0034439 | [6 empty] | 0.014043
MDL-2 (umoles/g) |  | 0.0020618 |  | 0.0072876 |  |  |  |  | 0.00088354 |  | 0.0036926 | 0.0036792 | [6 empty] | 0.0041005 | 0.0019006 | 0.0032107 | [6 empty] | 0.014058
MDL-3 (umoles/g) |  | 0.0026681 |  | 0.0087398 |  |  |  |  | 0.00086664 |  | 0.0040618 | 0.0038067 | [6 empty] | 0.0038518 | 0.0020183 | 0.0031844 | [6 empty] | 0.014824
MDL-4 (umoles/g) |  | 0.0024919 |  | 0.0091002 |  |  |  |  | 0.00091726 |  | 0.0040657 | 0.0037327 | [6 empty] | 0.0041567 | 0.0020058 | 0.0025848 | [6 empty] | 0.014758
MDL-2 (umoles/g) |  | 0.001906 |  | 0.0089854 |  |  |  |  | 0.00087242 |  | 0.0041599 | 0.0039499 | [6 empty] | 0.0043816 | 0.0023258 | 0.0033142 | [6 empty] | 0.014806
MDL-3 (umoles/g) |  | 0.0018365 |  | 0.0085156 |  |  |  |  | 0.00085276 |  | 0.0038599 | 0.0038618 | [6 empty] | 0.0041056 | 0.0019952 | 0.0028386 | [6 empty] | 0.014503
MDL-4 (umoles/g) |  | 0.0017762 |  | 0.0076507 |  |  |  |  | 0.00086904 |  | 0.0048234 | 0.0032166 | [6 empty] | 0.0042811 | 0.0018267 | 0.0036526 | [6 empty] | 0.013862
Calculated LOD (umoles/g) |  | 0.0010653 |  | 0.0028643 |  |  |  |  | 0.00010765 |  | 0.0012598 | 0.00075629 | [6 empty] | 0.00054739 | 0.00048958 | 0.001135 | [6 empty] | 0.0012941
Calculated LOQ (umoles/g) |  | 0.003551 |  | 0.0095476 |  |  |  |  | 0.00035884 |  | 0.0041992 | 0.002521 | [6 empty] | 0.0018246 | 0.0016319 | 0.0037834 | [6 empty] | 0.0043136
| Blank 1 | 10.37 |  | 2.818 |  |  |  |  | 0.0586 |  | -0.9837 | 2.554 | [6 empty] | 1.029 | 0.4175 | -5.684 | [6 empty] | 13.26
| Blank 2 | -0.2397 |  | 0.6259 |  |  |  |  | -0.4988 |  | 0.9176 | 2.391 | [6 empty] | -0.2415 | 3.364 | -1.679 | [6 empty] | 13.9
| Blank 3 | -2.505 |  | 6.482 |  |  |  |  | -1.036 |  | 0.2537 | 2.797 | [6 empty] | 1.812 | 6.364 | -4.355 | [6 empty] | 44.13
| Blank 4 | 6.375 |  | 3.412 |  |  |  |  | -0.5121 |  | -0.6159 | 2.483 | [6 empty] | 1.673 | -3.232 | 7.263 | [6 empty] | 13.12
| Average | 3.5001 |  | 3.3345 |  |  |  |  | -0.49707 |  | -0.10708 | 2.5562 | [6 empty] | 1.0681 | 1.7284 | -1.1138 | [6 empty] | 21.1025
| Standard Deviation | 5.9304 |  | 2.4163 |  |  |  |  | 0.44701 |  | 0.85781 | 0.17382 | [6 empty] | 0.93735 | 4.1024 | 5.8276 | [6 empty] | 15.3554
| Student t | 4.5407 |  | 4.5407 |  |  |  |  | 4.5407 |  | 4.5407 | 4.5407 | [6 empty] | 4.5407 | 4.5407 | 4.5407 | [6 empty] | 4.5407
| LOD | 30.4281 |  | 14.3063 |  |  |  |  | 2.5268 |  | 4.0021 | 3.3455 | [6 empty] | 5.3244 | 20.356 | 27.5751 | [6 empty] | 90.8269
| LOQ | 101.4271 |  | 47.6878 |  |  |  |  | 8.4227 |  | 13.3404 | 11.1517 | [6 empty] | 17.7478 | 67.8532 | 91.917 | [6 empty] | 302.7563

## AVS
Method Detection Limit Study
|  | Method: | EPA 1629 1991 Draft
|  | Sample Prep. Method: | EPA 1629 1991 Draft
|  | Analyst: | LMS
|  | Date(s): | 07/25/19, 07/26/2019, 07/29/2019, 07/30/2019
|  | Instrument: | 40WTA1 | [6 empty] | Matrix: | Soil
|  | Analytical Column: | N/A | [6 empty] | Sample Weight or Volume: | 5.0g to 40mL
|  | Detector: | N/A | [6 empty] | Spike Conc. And Amount: | As Documented under Test Concentration
| Contaminant |  |  |  | Test | MDL Replicates | [8 empty] | Mean | Student | Low | Calc | WI
[5 empty] | Conc. | 1 | 2 | 3 | 4 | 5 | 6 | 7 | Average | SD | % | t | Standard | MDL | LOQ
[5 empty] | mg/L | mg/L | mg/L | mg/L | mg/L | mg/L | mg/L | mg/L |  |  | Recovery | n=4-1 | mg/L | mg/L | mg/L
| Level 1 MDL Standard Data |  |  | AVS | 0.125 | 0.0942 | 0.1049 | 0.0862 | 0.0915 | 0.1209 | 0.1343 | 0.1209 | 0.10756 | 0.018123 | 86.0457 |  | 0.125 | 0.056955 | 0.18985
| Level 2 MDL Standard Data |  |  | AVS | 0.25 | 0.2251 | 0.2357 | 0.1797 | 0.201 | 0.2411 | 0.2678 | 0.2384 | 0.22697 | 0.028827 | 90.7886 |  | 0.125 | 0.090594 | 0.30198
| Blank Data |  |  | AVS | 0 | MDL Replicates 1: -0.002; MDL Replicates 3: -0.0073; MDL Replicates 5: -0.002; MDL Replicates 7: -0.0073 | -0.0037667 | 0.00306 |  | 4.5407 | 0.125 | 0.017661 | 0.05887
| Contaminant |  |  |  | Test | MDL Replicates 1: MDL Replicates |  |  | Mean | Student | Low | Calc | WI
[5 empty] | Conc. | 1 | 2 | 3 | 4 | 5 | 6 | 7 | Average | SD | % | t | Standard | MDL | LOQ
[5 empty] | mg/kg | mg/kg | mg/kg | mg/kg | mg/kg | mg/kg | mg/kg | mg/kg |  |  | Recovery | n=4-1 | mg/kg | mg/kg | mg/kg
| Level 1 MDL Standard Data |  |  | AVS | 1 | 0.7536 | 0.8392 | 0.6896 | 0.732 | 0.9672 | 1.0744 | 0.9672 | 0.86046 | 0.14498 | 86.0457 |  | 1 | 0.45564 | 1.5188
| Level 2 MDL Standard Data |  |  | AVS | 2 | 1.8008 | 1.8856 | 1.4376 | 1.608 | 1.9288 | 2.1424 | 1.9072 | 1.8158 | 0.23062 | 90.7886 |  | 1 | 0.72475 | 2.4158
| Blank Data |  |  | AVS | 0 | MDL Replicates 1: -0.016; MDL Replicates 3: -0.0584; MDL Replicates 5: -0.016; MDL Replicates 7: -0.0584 | -0.0372 | 0.02448 |  | 4.5407 | 1 | 0.14129 | 0.47096
| Contaminant |  |  |  | Test | MDL Replicates 1: MDL Replicates |  |  | Mean | Student | Low | Calc | WI
[5 empty] | Conc. | 1 | 2 | 3 | 4 | 5 | 6 | 7 | Average | SD | % | t | Standard | MDL | LOQ
[5 empty] | umole/g | umole/g | umole/g | umole/g | umole/g | umole/g | umole/g | umole/g |  |  | Recovery | n=4-1 | umole/g | umole/g | umole/g
| Level 1 MDL Standard Data |  |  | AVS | 0.031188 | 0.023503 | 0.026173 | 0.021507 | 0.022829 | 0.030165 | 0.033508 | 0.030165 | 0.026836 | 0.0045217 | 86.0457 |  | 0.03119 | 0.01421 | 0.047368
| Level 2 MDL Standard Data |  |  | AVS | 0.062375 | 0.056163 | 0.058807 | 0.044835 | 0.05015 | 0.060155 | 0.066816 | 0.059481 | 0.05663 | 0.0071924 | 90.7886 |  | 0.03119 | 0.022603 | 0.075344
| Blank Data |  |  | AVS | 0 | MDL Replicates 1: -0.000499; MDL Replicates 3: -0.0018214; MDL Replicates 5: -0.000499; MDL Replicates 7: -0.0018214 | -0.0011602 | 0.00076346 |  | 4.5407 | 0.031188 | 0.0044064 | 0.014688
Both standards levels pass. The second level will be used as it is the higher of the two studies and the blank data LOD/LOQ are lower as well.