## Intro & Instructions
State of Indiana, IDEM Air DMS
Attachment F1 - Technical Requirements Matrix
RFP 21-66986
Introduction
The purpose of this workbook is for Respondents to indicate their ability to accommodate the Air DMS business and functional/user requirements. The requirements are divided across three tabs - Core System Requirements, Additional System Requirements, and Hardware Requirements and into categories within each tab.
Instructions
On each tab is a table of requirements, split up by category. For each requirement, there are yellow cells which require completion as part of a Respondent's proposal. Please indicate whether that function is available "Out of the Box," "Configurable," "Customizable," or "Not Available." In making this determination for a function, please utilize the definitions below this Instructions box. Also for each function, please provide: - the estimated Level of Effort, in terms of hours, required to ensure the function's availability (using the drop-down menu in the applicable cell) in accordance with the chart in rows 17-22 below, as well as a short explanation of the Level of Effort. - if "Not Available" is selected in the Requirements Availability column, an explanation of why this function is not needed or alternatively addressed, as applicable
Responses | Response Descriptions
Out of the Box | The Respondent's solution provides the function as an existing component of the proposed solution. This response indicates that no programming customization is required to meet this function, nor is any configuration.
Configurable | The function can be created in Respondent's proposed solution using built-in tools. To be considered configurable, the function should be forward-compatible with future releases.
Customizable | The Respondent's solution does not meet the function with any level of modification to the existing code base. The Respondent meets this function by developing custom software.
Not Available | The Respondents proposed solution does not meet the function with any level of modification or customization.
Level of Effort | Number of Hours
Very Low | 0 - 8
Low | 8 - 20
Medium | 20 - 40
High | 40 - 80
Very High | 80+

## Core System Reqs.
State of Indiana, IDEM Air DMS
Attachment F1 - Technical Requirements Matrix
RFP 21-66986
Core System Requirements
| Category | Requirement | Requirement Availability | Level of Effort | Explanation of Level of Effort | Explanation if Requirement Availability is "Not Available"
| Data Acquisition | The Air DMS shall collect data and operator logs from existing data logger using CCSail communication protocol | Customizable | Very Low | Collection of data has been tested and demonstrated; collection of operator logs have been tested and demonstrated, however, some CCSAIL comments did not appear to allow getting 'difference' (e.g. only new logs since last poll). We anticipate minor testing and code changes to correct this. We will also be enhancing the file import system to directly manage the data triplets to make configuration more robust (see Appendix A, Section 3.b.1) Per Attachment J, page 6 of the RFP, we understand the need to translate voltages to engineering units is no longer required (all data to be managed in engineering units)
| Data Acquisition | The Air DMS shall accommodate the current network (90+ continuous and noncontinuous monitoring sites) as well as expansion for future sites and expanded monitoring capabilities at existing sites | Out of the Box
| Data Acquisition | The Air DMS shall automatically re-establish communications and backfill data in the event of a communication failure | Out of the Box
| Data Acquisition | The Air DMS shall automatically check for data capture and transmission errors, log failures, and automatic email notifications configurable by staff of types of failures. | Out of the Box
| Data Acquisition | The Air DMS shall provide the user the ability to support multiple communications platforms including broadband, wireless cellular network, satellite and direct to instrument polling. | Out of the Box
| Data Acquisition | The Air DMS shall have the ability for manual and automated time synchronization of each remote logger and instrument with the central polling system. | Configurable | Very Low | Time synchronization with the Xpert2 is set within the Task Manager. Instrument times are managed by the Xpert2 logger, not the DMS (since the logger communicates with the instruments, not the DMS). Time sync for non-logger instruments can be configured in Direct Poll driver system, IF the instrument supports time set commands.
| Data Acquisition | The Air DMS shall have the ability to retrieve, ingest, and/or process all measurement data, data flags, automated quality control data, operator logs, and any other data collected by the data logger, computer, instrumentation, etc. at the remote site. | Customizable | Low | Collection of data, flags, logs demonstated. QC data requires some additional code to map QC check flagged averages to create calibration records. See Cost Proposal Narrative for details
| Data Acquisition | Using the Air DMS, the user shall have the ability to transfer historic data from existing data management system or Environmental Protection Agency (EPA) Air Quality System (AQS) database. | Customizable | Low | AirVision contains both AQS record import (RD records for continuous and non-continuous, RB for blanks, and 1-Point QA records), although IDEM indicates intent to transfer from other format files (per Addendum 2). These data types to be imported via the Generic File Import Tool (FIT) with enhancements as required (see "Cost Proposal Narrative")
| Data Acquisition | The Air DMS shall have the ability to manually upload AQS format hourly or daily data. | Out of the Box
| Processing | The Air DMS shall have the ability to process data collected in 1 or 5 minute averages. | Out of the Box
| Processing | The Air DMS shall have the ability to automatically perform routine customizable data validation functions such as flagging data that meets specified criterion for each environmental parameter as configured by the user admin. | Out of the Box
| Processing | The user shall have the ability within the Air DMS to configure varying levels and length of time of instrument calibrations (5-point, 3- point, 2-point, etc.) and apply resulting calibration curves to the data based on ambient concentration levels in concentration or engineering units. | Customizable | Low | Configuration of any number of sequences and points within each sequence is OOTB; application of 2-point calibration correction is OOTB; minor customization to extend this to N-point calibrations and cubic/exponential fit. See Cost Proposal Narrative for details
| Processing | The user shall have the ability to configure so that the Air DMS will perform different calibration regression algorithms to calculate slope and intercept, such as linear, quadratic, exponential, cubic, etc. | Customizable | Low | Per above (Line 18)
| Processing | The user shall have the ability within the Air DMS to designate any concentration as the precision check point. | Configurable | Very Low | Within AirVision - comply; changes in settings within the Xpert2 not addressed.
| Processing | The user shall have the ability within the Air DMS to configure acceptance criteria and automated flagging of measurement data based upon automated and/or manual quality control check results. | Customizable | Low | See Cost Proposal Narrative for proposed approach to automatic flagging based on control check data.
| Storage | The Air DMS shall have data repositories, for the collected and the processed data, will be stored indefinitely on system servers and remain readily available, at a minimum, to agency internal applications and for reload. | Out of the Box |  | Hosting plans expect for retention of hourly data and 5-minute SO2 data for 10+ years, and 5-minute data for 5 years. Older data is archived on disk and available for re-import; records are protected against changes to natural keys (site name, parameter name) by use of database GUIDs.
| Storage | The Air DMS shall apply an flag/indicator within the data loggers to mark which data has been retrieved. | Not Available |  |  | This is not necessary with the AirVision system, and adding such a capability would not align with the structure and logic of the Commercial Off the Shelf product, or the goals of IDEM to use a COTS product with minor customizations. However, this flagging is not necessary with the AirVision system, as the polling code automatically tracks the last time polled, by each data type (e.g., 5-minute data, logs, etc), and automatically returns to backpoll/backfill data after a commuication outage/restoration, database restore from backup, etc, so 'marking' in the logger is not required in our system.
| Output | The Air DMS shall have the ability to generate QA transactions in the prescribed AQS Transaction Formats (such as the 1-Point QC Check, QC Zero/Span Checks, Particulate Flow Checks and AQ Audits). | Out of the Box
| Output | The Air DMS shall have the ability to generate AQS format reports for submittal to the EPA. | Out of the Box
| Output | The Air DMS shall have the ability for automated generation and submission of a dataset configurable by the user to the EPA AirNow that meets or exceeds the requirements specified in 40 CFR Part 58 Appendix G for Uniform Air Quality Index (AQI) and Daily Reporting. | Configurable | Very Low | Note that AirNow accepts raw concentration data, not AQI values; however AQI reports in AirVision include calculations to best match the AirNow system, including forecast algorithms (NowCast), 17-hour averaging window for ozone, etc. AirVision is also ready for rumored improvements to AirNow SFTP security (.pem key).
| Output | The Air DMS shall have the ability for automated generation and submission of a dataset configurable by the user to third parties within and outside the agency. | Configurable | Very Low | Datasets using any of AirVision’s reports, including Basic Data Export formats designed for easy programmatic ingestion, can be sent via file resource share or FTP / SFTP on an automatic basis.. Also, See Attachment A, Section 10 for details of database flat views and AQI/data REST APIs
| Data Evaluation | The Air DMS shall have a graphical interface allowing for the efficient review and validation of large volumes of ambient measurements and QC data collected through the Air DMS. | Out of the Box
| Data Evaluation | The Air DMS shall have the an interface to easily edit and validate data in an interface that allows staff to recall any specific time range and affords the ability to edit or flag environmental parameters simultaneously. | Out of the Box
| Data Evaluation | The user shall have the ability within the Air DMS to compare and overlay similar and different parameters with different units on same graph. | Out of the Box |  | Dual range Y-axis feature of graphical QA data editor (2 different unit ranges)
| Data Evaluation | Using the Air DMS, the user shall have the ability to automatically and manually apply slopes and intercepts from automated and/or manual quality control check results to ambient measurement values. | Customizable | Low | To be delivered as part of enhancement to Cal Adjust tool listed above (line 18). See Cost Proposal Narrative for details
| Dashboard/Reporting | The Air DMS shall have a web-based portal(s) allowing users to access various reports related to collected measurements, quality control check results, etc. | Out of the Box |  | All AirVision reports are available through the private-side AgileWeb port, using login credentials and AirVision security settings to define specific access (reports, sites, etc)
| Dashboard/Reporting | The Air DMS shall have the ability to produce the Air Quality Index Report - The U. S. Environmental Protection Agency (EPA) has provided a scale called the Air Quality Index (AQI) for rating air quality. This scale is based on the National Ambient Air Quality Standards (NAAQS) and is described in the Code of Federal Regulations, Part 58, Appendix G. | Out of the Box
| Dashboard/Reporting | The Air DMS shall have the ability to produce the Air Quality Station Information report - Including site metadata and photos | Customizable | Very Low | See Cost Proposal Narrative for details
| Dashboard/Reporting | The Air DMS shall have the ability to generate a Automated Quality Control Check Results report, including results and pass/fail status | Customizable | High | (4 reports). See Cost Proposal Narrative for details on our proposed implementation and our understanding of requirements . Note that AirVision already contains various QC check resultant reports and trend graphs that may be suitable out of the box, or can be adapted with less customization required- see Appendix B
| Dashboard/Reporting | The Air DMS shall have the ability to produce Operator Logs, Validator Notes, and Data Trail Reports that are searchable by site, parameter and time frame | Out of the Box
| Dashboard/Reporting | The Air DMS shall have the ability to produce the Data Return/Data Completeness Summary of all sites and parameters | Out of the Box
| Dashboard/Reporting | The Air DMS shall have the ability to produce the Communications Status Report(s) detailing polling errors and last data collected | Out of the Box
| Dashboard/Reporting | The Air DMS shall have the ability to produce Windrose and Pollutant rose graphs. | Configurable | Very Low | Configuration available to define ranges of values / concentrations for each 'class' in the wind rose report.
| System Administration | The Air DMS shall have interfaces for administration, configuration, and maintenance that allows for authorized staff to add, update, and deactivate sites and monitors; add users; and configure system limits and parameters; which meets or exceeds current system capability efficiently and quickly | Out of the Box
| System Administration | The Air DMS shall have the ability to authenticate authorized personnel to access the data management program/platform from their individual computers via a secure connection. | Out of the Box
| System Administration | The Air DMS shall provide the user capability of easily adding, updating, or deactivating sites and monitors to/from the database | Out of the Box
| System Administration | The Air DMS and Air DMS environment shall be configured to provide business continuity, backup, and disaster recovery capabilities. | Out of the Box
| System Administration | The Air DMS shall have the ability to be completely hosted in the Cloud. | Out of the Box
| System Administration | The Air DMS shall be capable of preserving historic site and monitor information and data for deactivated sites | Out of the Box
| System Interfaces | The Air DMS shall have the ability for users and/or administrators to create ad hoc reports as needed. | Out of the Box |  | See Appendix A, 6.a for full description of capabilities and limitations of the Ad Hoc reporting tool.
| System Interfaces | The Air DMS shall have input-controlled interface to track hardware or other site-based assets, including manufacturer, model, inventory numbers, serial numbers, etc. | Out of the Box
| System Interfaces | The Air DMS shall have a Data Audit Trail Report including all data changes (Auto QC checks, Data Validation, QA Check, and AQS report generated) that is searchable | Out of the Box |  | All features exist other than "AQS report Generated". AirVision does have QA level tracking which can incorporate a final approved level, but does not track the actual AQS report generation as a tracked action (see Appendix A, pg 36). We assume this is equivalent in intent. QA status searchable / filterable in the Graphical Average Data Editor.
| Security/Permissions | The Air DMS shall have a secure authentication user interface without requiring software installation | Out of the Box |  | AirVision does not require installation of any *additional* software for user authentication. The Client must still be installed, of course.
| Security/Permissions | The Air DMS shall have the ability to apply user-specified login ID automatically to operator logs, validator notes, hardware tracker, and Data Trail | Out of the Box
| Security/Permissions | The Air DMS shall ensure compatibility with the State’s Indiana Office of Technology infrastructure and security requirements | Out of the Box |  | While the data for this system is deemed critical and with a need for high reliability, we assume the data for this system is classified as “Non-Confidential per IOT-CS-SEC-102. As such, and operating in a niche market with significant cost constraints, the hosted system would not be FedRAMP authorized or necessarily compatible with NIST security controls. Per IOT-CS-SEC-010 and SEC-004, we assume IDEM would seek and arrange a policy exception for the quoted system, as indicated by Addendum 1. That being said, Agilaire completed a third party security gap audit with Dixon Hughes Goodman (DHG) for Virginia IT Authority (VITA) covering a number of security topics (provided originally with our RFI response, available again upon request). Should IOT wish, they can duplicate the VITA audit topics with a third party auditor, as an additional scope / cost item. With regards to the list of documents on the IOT web page- Based on our review, the IOT ISF documents we received were mostly internal policies and standards and/or applicable only for if our systems had managed confidential (e.g., HIPAA) data, and thus not applicable to this project. We assume only the following would apply to the third party SaaS solution quoted here:SEC-010 (as clarified here), SEC-003 (with exception from FIPS/NIST certification), SEC-117 (password complexity). If other requirements are deemed to apply that are not listed here, we can respond in the negotiation phase.
| Security/Permissions | The Air DMS shall have the ability for the agency to securely control access to the Air DMS | Out of the Box
| Security/Permissions | The Air DMS shall provide the ability to configure multiple user roles within the Air DMS for up to five program user types responsible for different functions. | Out of the Box
| Security/Permissions | The Air DMS shall have the ability for an IDEM Administrator to create and configure multiple specific security roles by user, site and parameter that limits edit level access. | Out of the Box
| PAMS Auto GC Data | The Air DMS shall have the ability to upload all compounds into the system with their AQS compound codes, compound names, CAS number, sorting order, column information, number of carbons in each compound, compound analysis start/end time. | Customizable | Very Low | Existing AirVision parameter settings support EPA AQS parameter codes, names, and analysis start/end time. Column information can be encoded via Parameter group. Other elements like CAS number, sorting number, and # of carbons can be stored under "Description" field for the parameter or in meta data fields (although we are planning incorporation of # of carbons in a future upgrade for invalidating associated autoGC parameters based on CCV results). RFP is not clear about the future use of these fields, however, they would be accessible via data views. See "Cost Proposal Narrative" for details
| PAMS Auto GC Data | The Air DMS shall have the ability to identify site by name, AQS number, region number, county, city, date establish, date closed, and POC number. | Configurable | Very Low | AirVision supports definition of groups, which could be used to incorporate regions. Counties are already denoted in AQS site codes, City exists as a site database field. Establish/closing time could be stored in Site Meta data fields. Again, RFP is not clear about future use, bu tthese are accessible via database views; Note POC would be tied to a parameter at the site, not the site itself (perhaps this was a limitation of LEADS to require 'pseudo sites' to represent other POC numbers- this limitation does not exist in AirVIsion).
| PAMS Auto GC Data | The Air DMS shall have the ability to store new calibration standards including cylinder number, certification date, expiration date and installation/start date. | Out of the Box
| PAMS Auto GC Data | The Air DMS shall have the ability to poll remote site computer via FTP or SFTP for near-real time data | Customizable | Very Low | We plan to poll most sites (Xpert2) using CCSAIL comments. We assume this requirement is for the auto-GC PC, in which case Agilaire has an easier implementation using our File Hiker program, which turns the site PC into a pollable device via REST web service to collect EZChrom result, blank, CCV, etc files
| PAMS Auto GC Data | The Air DMS shall have the ability to identify data status: Raw, Validated, Quality Assurance Reviewed and Final. | Out of the Box
| PAMS Auto GC Data | The Air DMS shall have the ability to identify and view calibration data or daily check standards and blanks in data. | Out of the Box
| PAMS Auto GC Data | The Air DMS shall include electronic Operator log that is accessible from remote site with user define required content | Out of the Box |  | Available via web browser and with user login credentials (AgileWeb private portal), or Client to server.
| PAMS Auto GC Data | The Air DMS have the ability to generate hourly, daily, monthly, and yearly reports for all compounds | Out of the Box
| PAMS Auto GC Data | The Air DMS have the ability to generate EPA AQS reports with method detection limits | Out of the Box |  | We assume this relates to the autoGC data (MDLS can be stored with each hourly point, and a quick editor is available to update MDLs for all analytes)
| Hardware Tracking | The Air DMS shall provide the user the ability to track equipment by name, location, serial number, and State ID code | Out of the Box
| Hardware Tracking | The Air DMS shall provide the user the ability to attach installation, relocation, certifications, calibration, verification, and audit dates to instruments | Out of the Box
| Hardware Tracking | The Air DMS shall provide the user the ability to search and generate reports by all metadata | Customizable | Medium | This requires more detailed requirements to estimate (e.g., a canonical list of all meta data would need to be defined) for built-in AirVision reports. Note that editor and report query panels already allow dyanmic filtering (e.g., "like NO" to get NO, NO2, NOx) on all fields including site names, parameter names, user-defined site groups, and user-defined parameter groups. Note that database views for SQL query / user built reports would include access / filtering by meta data, so this may meet IDEM's needs OOTB
| Data Transfer/Data Migration | The Air DMS shall have the ability to transfer continuous 5-minute Final/Validated data - QC/QA data with invalidation and qualifier flags. | Customizable | Low | As we are not importing AQS records, Enhancements to File Import Tool will be required to import certain data fields specific to this data format.
| Data Transfer/Data Migration | The Air DMS shall have the ability to transfer Noncontinuous Daily Final/Validated data. | Out of the Box |  | We understand from Addendum 1 that non-continuous data to be imported from AQS pipe delimited files
| Data Transfer/Data Migration | The Air DMS shall have the ability to transfer PAMS AutoGC Hourly Final/Validated data- QC/QA data with invalidation and qualifier flags. | Out of the Box |  | via File Hiker; manual import of reprocessed chromatograms also available. File Import Templates already exist for EZChrom / TotalChrom files.
| Data Transfer/Data Migration | The Air DMS shall have the ability to transfer historical Site Operator Logs - including all logs added via the on-site data logger, data management system and automatic system logs | Customizable | Very Low | The file import tool supports import of logbook entries, no migration example was provided, but we assume a delimited file with site name (or identifying code), user name, date, time, and logbook text.
| Data Transfer/Data Migration | The Air DMS shall have the ability to transfer historical Validator Notes - notes required when data is modified and validated | Configurable | Low | Agilaire will provide scripting and/or add developed enhancements to import annotations from spreadsheets after averages have been imported.
| Data Transfer/Data Migration | The Air DMS shall have the ability to transfer historical AutoGC Operator Logs - including all logs added via the on-site AutoGC computer and data management system | Customizable | Very Low | The file import tool supports import of logbook entries, no migration example was provided, but we assume a delimited file with site name (or identifying code), user name, date, time, and logbook text.
| Data Transfer/Data Migration | The Air DMS shall have the ability to transfer historical QC Results Tables - results of all previous quality control checks (2pt, 3pt and 5pt) including linear regression results | Customizable | Low | Small enhancements needed to existing File Import Tool
| Data Transfer/Data Migration | The Air DMS shall have the ability to transfer data through file transport protocol (FTP) or secure file transfer protocol (SFTP) to configured clients. | Out of the Box |  | All AirVision reports support the capability for FTP/SFTP transfer in a variety of formats (PDF, CSV, RTF, Excel, TXT, HTML, image)
| Data Transfer/Data Migration | The Air DMS shall have the ability to be configured to output data in industry accepted formatting for air monitoring. | Out of the Box |  | We assume this to incorporate AQS text, AQS XML, AIrNow, PDF, Excel, CSV, RTF, TXT, HTML, image. AirVision contains a wide variety of ports used by a wide variety of US air monitoring agencies (see Appendix B).
Out of the Box
Configurable
Customizable
Not Available
Very Low
Low
Medium
High
Very High

## Additional System Reqs.
State of Indiana, IDEM Air DMS
Attachment F1 - Technical Requirements Matrix
RFP 21-66986
Additional System Requirements
| Category | Requirement | Requirement Availability | Level of Effort | Explanation of Level of Effort | Explanation if Requirement Availability is "Not Available"
| Quality Assurance Data | Using the Air DMS, the user shall have the ability to manually add and import QA audit results or gas analyzers (Performance Evaluation audits) and particulate monitors (flow rate audits, ambient temperature/pressure checks, leak checks) | Customizable | Medium | Manual entry of Monitor Assessment data and generation of AQS QA transactions is OOTB capability. For import, this needs more requirement definition and example files, estimates not included in base proposal of customizations
| Quality Assurance Data | Using the Air DMS, the user shall have the ability to manually add and import QA site evaluation results (residence time, inlet heights, inlet distances, siting criteria, etc.) | Customizable | Medium | AirVision currently does not store or report this via AQS. this needs more requirement definition and example files, estimates not included in base proposal of customizations
| Quality Assurance Data | Using the Air DMS, the user shall have the ability to generate a report of QA Audits (every 3 months) for the AQ Audit Summary Report, Upcoming /overdue AQ Audits, and Quality Assurance AQS report | Out of the Box
| Certification Lab Data | Using the Air DMS, the user shall have the ability to manually add and import O3 Transfer standard certification (1 day and 6-day), QC/QA Calibrators certification results (O3 and Flow), Cylinders certifications, and Field QA/QC instrument certifications (Flow meters, thermometers, and barometers) | Customizable | Low | Manual entry into CATS is OOTB capability. For import, this needs more requirement definition and example files, estimates not included in base proposal of customizations
| Certification Lab Data | The Air DMS shall have the ability to generate reports on certification results and instrument labs. | Out of the Box |  | Certification data entered into Asset Tracking (CATS) can report per provide examples. Any specific report formats or additional data fields may require some customization.
| Certification Lab Data | The Air DMS shall have the ability to generate reports on summaries of certifications by instrument type. | Out of the Box
| Certification Lab Data | The Air DMS shall have the ability to generate reports on upcoming and overdue certifications. | Out of the Box
| Particulate Filter Laboratory Data | The Air DMS shall have the ability to communicate with a more than 1 Mettler Toledo Balance. | Customizable | Low | Needs requirements definition (Models to confirm protocols, confirmation of expecations of our approach), estimate not included in base proposal due to project schedule. Can be discussed for enhancement phase.
| Particulate Filter Laboratory Data | The Air DMS shall have the ability to measure weights and differentiate between sample and QA/QC and recognize when QA/QC is out of range. | Customizable | Low | Needs requirements definition; estimate not included in base proposal due to project schedule. Can be discussed for enhancement phase.
| Particulate Filter Laboratory Data | The Air DMS shall have the ability to track data by site and date and generate unique scannable barcode for each sample. | Customizable | Medium | Needs requirements definition; estimate not included in base proposal due to project schedule. Can be discussed for enhancement phase.
| Particulate Filter Laboratory Data | Using the Air DMS, the user shall have the ability to adjust data to enter weights manually for make-up samples. | Out of the Box
| Particulate Filter Laboratory Data | Using the Air DMS, the user shall have the ability to add Null codes and QA qualifiers as well as other notes for individual samples | Out of the Box
| Particulate Filter Laboratory Data | The Air DMS shall have automatic error checking. For example: The AIR DMS shall alert the user when recorded weight from the balance is not received/recorded. | Customizable | Very Low | Needs requirements definition; estimate not included in base proposal due to project schedule. Can be discussed for enhancement phase.
| Particulate Filter Laboratory Data | Using the Air DMS, the user shall have the ability to manually enter information directly into the database for documentation | Out of the Box
| Particulate Filter Laboratory Data | Using the Air DMS, the user shall have the ability to record and view temperature and relative humidity in the laboratory (Clean room) or import data from external data logger | Out of the Box
| Particulate Filter Laboratory Data | The Air DMS shall have the ability to prompt the technician to weigh standards, re-weigh and control samples at designated intervals. | Customizable | Low | Needs requirements definition; estimate not included in base proposal due to project schedule. Can be discussed for enhancement phase.
| Particulate Filter Laboratory Data | Using the Air DMS, the user shall have the ability to import and merge Thermo 2525i sampler data with laboratory filter data. | Out of the Box
| Particulate Filter Laboratory Data | Using the Air DMS, the user shall have the ability to generate user defined reports including EPA AQS data and blank reports (Pipe delimitated, comma separated, and XML formats). | Out of the Box
Out of the Box
Configurable
Customizable
Not Available
Very Low
Low
Medium
High
Very High

## Hardware Reqs.
State of Indiana, IDEM Air DMS
Attachment F1 - Technical Requirements Matrix
RFP 21-66986
Hardware Requirements
| Category | Monitoring Parameter | Manufacturer | Monitoring Instrument | Model | Requirement | Requirement Availability | Level of Effort | Explanation of Level of Effort | Explanation if Requirement Availability is "Not Available"
| Criteria Continuous | Carbon Monoxide (CO) | Teledyne-API | Gas Filter Correlation CO Analyzer | T300 | The Air DMS shall interface and fully function with the identified hardware. | Out of the Box |  | Understood data to come through Xpert 2 logger; also supported in potential future 8872 upgrade
| Criteria Continuous (NCORE) | Carbon Monoxide (CO) | Teledyne-API | Gas Filter Correlation Trace CO Analyzer | T300U | The Air DMS shall interface and fully function with the identified hardware. | Out of the Box |  | Understood data to come through Xpert 2 logger; also supported in potential future 8872 upgrade
| Criteria Continuous | Carbon Dioxide (CO2) | Teledyne-API | Gas Filter Correlation CO2 Analyzer | T360 | The Air DMS shall interface and fully function with the identified hardware. | Out of the Box |  | Understood data to come through Xpert 2 logger; also supported in potential future 8872 upgrade
| Criteria Continuous | Nitrogen Dioxide (True NO2) | Teledyne-API | CAPS Spectroscopy | T500U | The Air DMS shall interface and fully function with the identified hardware. | Out of the Box |  | Understood data to come through Xpert 2 logger; also supported in potential future 8872 upgrade
| Criteria Continuous | Nitrogen Oxides (NOx) | Thermo Scientific | Chemiluminescence NOx Analyzer with NOy Converter | 42i | The Air DMS shall interface and fully function with the identified hardware. | Out of the Box |  | Understood data to come through Xpert 2 logger; also supported in potential future 8872 upgrade
| Criteria Continuous | Nitrogen Oxides (NOy) | Teledyne-API | Chemiluminescence NOx Analyzer with NOy Converter | T200U/NOy | The Air DMS shall interface and fully function with the identified hardware. | Out of the Box |  | Understood data to come through Xpert 2 logger; also supported in potential future 8872 upgrade
| Criteria Continuous | Ozone (O3) | Thermo Scientific | UV Photometric O3 Analyzer | 49c/49i | The Air DMS shall interface and fully function with the identified hardware. | Out of the Box |  | Understood data to come through Xpert 2 logger; also supported in potential future 8872 upgrade
| Criteria Continuous | Ozone (O3) | Teledyne-API | UV Photometric O3 Analyzer | T400 | The Air DMS shall interface and fully function with the identified hardware. | Out of the Box |  | Understood data to come through Xpert 2 logger; also supported in potential future 8872 upgrade
| Criteria Continuous | Ozone (O3) | Teledyne-API | Chemiluminescence O3 Analyzer | T265 | The Air DMS shall interface and fully function with the identified hardware. | Out of the Box |  | Understood data to come through Xpert 2 logger; also supported in potential future 8872 upgrade
| Criteria Continuous | Ozone (O3) | 2B Technologies | UV Photometric O3 Analyzer | 202 | The Air DMS shall have the ability to accept and store finalized data from the instrument. | Out of the Box |  | Understood data to come through Xpert 2 logger; also supported in potential future 8872 upgrade
| Criteria Continuous | Sulfur Dioxide (SO2) | Thermo Scientific | Pulsed Fluorescence SO2 Analyzer | 43i/43iQ | The Air DMS shall interface and fully function with the identified hardware. | Out of the Box |  | Understood data to come through Xpert 2 logger; also supported in potential future 8872 upgrade
| Criteria Continuous (NCORE) | Sulfur Dioxide (SO2) | Thermo Scientific | Pulsed Fluorescence Trace SO2 Analyzer | 43i-TLE | The Air DMS shall interface and fully function with the identified hardware. | Out of the Box |  | Understood data to come through Xpert 2 logger; also supported in potential future 8872 upgrade
| Criteria Continuous | PM10 | Thermo Scientific | TEOM | 1405 | The Air DMS shall interface and fully function with the identified hardware. | Out of the Box |  | Understood data to come through Xpert 2 logger; also supported in potential future 8872 upgrade
| Criteria Continuous | PM2.5 | Teledyne-API | Scattered Light Spectrometry PM Monitor | T460 | The Air DMS shall interface and fully function with the identified hardware. | Out of the Box |  | Understood data to come through Xpert 2 logger; also supported in potential future 8872 upgrade
| Criteria Continuous | PM2.5 | MetOne | Beta Attenuation Monitor | 1020 | The Air DMS shall interface and fully function with the identified hardware. | Out of the Box |  | Supported through Xpert2/8872 or Direct Polling
| Criteria Continuous | PM10/2.5/Coarse | Teledyne-API | Scattered Light Spectrometry PM Monitor | T640/T640X | The Air DMS shall interface and fully function with the identified hardware. | Out of the Box |  | Supported through Xpert2/8872 or Direct Polling
| Toxics Continuous | Benzene | Chromtotec | AirToxic GC - BTEX | 866 | The Air DMS shall interface and fully function with the identified hardware. | Out of the Box |  | Understood data to come through Xpert 2 logger; also supported in potential future 8872 upgrade
| Calibration Systems | Multigas Calibrator | Teledyne-API | Dynamic Dilution Calibrator with Photometer | 700E/T700/T700U | The Air DMS shall interface and fully function with the identified hardware. | Out of the Box |  | Understood data to come through Xpert 2 logger; also supported in potential future 8872 upgrade
| Calibration Systems | Multigas Calibrator | Sabio Instruments | Dynamic Dilution Calibrator with Photometer | 4010L/M | The Air DMS shall interface and fully function with the identified hardware. | Out of the Box |  | Understood data to come through Xpert 2 logger; also supported in potential future 8872 upgrade
| Calibration Systems | Ozone Calibrator | Teledyne-API | ​Ozone Calibrator with Photometer | 703E/T703/T703U | The Air DMS shall interface and fully function with the identified hardware. | Out of the Box |  | Understood data to come through Xpert 2 logger; also supported in potential future 8872 upgrade
| Calibration Systems | Zero Air Generator | Teledyne-API | High Performance Zero Air | 701/701H | The Air DMS shall interface and fully function with the identified hardware. | Out of the Box |  | Understood data to come through Xpert 2 logger; also supported in potential future 8872 upgrade
| Meteorology | Resultant Wind Speed/Direction | R.M. Young | Mechanical Anemometer | 05305-AQ | The Air DMS shall have the ability to accept and store finalized data from the instrument. | Out of the Box |  | Understood data to come through Xpert 2 logger; also supported in potential future 8872 upgrade; we still feel this instrument is incorrectly listed with regards to importing data, but likely any file format (if it exists) would be supported via the Generic File Import Tool
| Meteorology | Resultant Wind Speed/Direction | R.M. Young | 2D Ultrasonic Anemometer with 24V Heater | 86052 | The Air DMS shall interface and fully function with the identified hardware. | Out of the Box |  | Understood data to come through Xpert 2 logger; also supported in potential future 8872 upgrade
| Meteorology | Resultant Wind Speed/Direction | R.M. Young | 3D Ultrasonic Anemometer with 24V Heater | 81000 | The Air DMS shall interface and fully function with the identified hardware. | Out of the Box |  | Understood data to come through Xpert 2 logger; also supported in potential future 8872 upgrade
| Meteorology | Temperature/RH | R.M. Young | TEMP/RH Sensor | 41372VF | The Air DMS shall have the ability to accept and store finalized data from the instrument. | Out of the Box |  | Understood data to come through Xpert 2 logger; also supported in potential future 8872 upgrade
| Meteorology | Barometric Pressure | R.M. Young | BP Sensor | 92 | The Air DMS shall have the ability to accept and store finalized data from the instrument. | Out of the Box |  | Understood data to come through Xpert 2 logger; also supported in potential future 8872 upgrade; we still feel this instrument is incorrectly listed with regards to importing data, but likely any file format (if it exists) would be supported via the Generic File Import Tool
| Meteorology | Barometric Pressure | Met One | BP Sensor | 594 | The Air DMS shall have the ability to accept and store finalized data from the instrument. | Out of the Box |  | Understood data to come through Xpert 2 logger; also supported in potential future 8872 upgrade; we still feel this instrument is incorrectly listed with regards to importing data, but likely any file format (if it exists) would be supported via the Generic File Import Tool
| Meteorology | Barometric Pressure | NovaLynx | BP Sensor | 230-700 | The Air DMS shall have the ability to accept and store finalized data from the instrument. | Out of the Box |  | Understood data to come through Xpert 2 logger; also supported in potential future 8872 upgrade; we still feel this instrument is incorrectly listed with regards to importing data, but likely any file format (if it exists) would be supported via the Generic File Import Tool
| Meteorology | Precipitation | R.M. Young | Tipping Bucket | 52202E | The Air DMS shall have the ability to accept and store finalized data from the instrument. | Out of the Box |  | Understood data to come through Xpert 2 logger; also supported in potential future 8872 upgrade; we still feel this instrument is incorrectly listed with regards to importing data, but likely any file format (if it exists) would be supported via the Generic File Import Tool
| Meteorology | Total Solar Radiation | Eppley | Pyranometer | PSP | The Air DMS shall have the ability to accept and store finalized data from the instrument. | Out of the Box |  | Understood data to come through Xpert 2 logger; also supported in potential future 8872 upgrade; we still feel this instrument is incorrectly listed with regards to importing data, but likely any file format (if it exists) would be supported via the Generic File Import Tool
| Meteorology | Ultraviolet Radiation | Eppley | Radiometer | TUVR | The Air DMS shall have the ability to accept and store finalized data from the instrument. | Out of the Box |  | Understood data to come through Xpert 2 logger; also supported in potential future 8872 upgrade; we still feel this instrument is incorrectly listed with regards to importing data, but likely any file format (if it exists) would be supported via the Generic File Import Tool
| Meteorology | All in One Weather Sensor | MetOne | 2D Ultrasonic Anemometer with 24V Heater, Temp, RH and BP Sensors | AIO 2 | The Air DMS shall interface and fully function with the identified hardware. | Out of the Box |  | Understood data to come through Xpert 2 logger; also supported in potential future 8872 upgrade
| Data Management and Website | Data Logger | HydroMet/Sutron | Xpert2 Data Logger with Analog Modules | 8080-0000-B1 | The Air DMS shall interface and fully function with the identified hardware. | Customizable |  | See "Core Requirements"
| Data Management and Website | Data Management System | HydroMet/Sutron | Leading Environmental Analysis and Display System (LEADS) |  | The Air DMS shall have the ability to migrate data from the system identified in Columns C - E. | Configurable |  | File import templates and scripts to manage data conversion, see "Core Requirements"
| Data Management and Website | IDEM Website | LEADS | http://idem.tx.sutron.com/cgi-bin/aqi_map.pl |  | The Air DMS shall have the ability to migrate data from the system identified in Columns C - E. | Customizable |  | No data from the web site is expected to be imported; just data from LEADS (5m, 1h, Operator Logs, GC, Validator Logs, QC Checks)
| Criteria Noncontinuous | PM10/PM2.5 | Thermo Scientific | Dichotomous | 2025A&B/2025i | The Air DMS shall have the ability to accept and store finalized data from the instrument. | Out of the Box |  | File Import Templates already exist for these devices.
| Criteria Noncontinuous | PM10/PM2.5 | Thermo Scientific | Sequential PM Sampler | 2025A&B/2025i | The Air DMS shall have the ability to accept and store finalized data from the instrument. | Out of the Box |  | File Import Templates already exist for these devices.
| Criteria Noncontinuous | Metals | TISCH Environmental | TSP High Volume Sampler | TE-HiVOL+ | The Air DMS shall have the ability to accept and store finalized data from the instrument. | Configurable | Very Low | File Impor Templates easily created once examples provided.
| Criteria Noncontinuous | Metals | Agilent | Analysis: Graphite Atomizer GTA 120/Atomic Absorption 200 |  | The Air DMS shall have the ability to accept and store finalized data from the instrument. | Configurable | Very Low | File Impor Templates easily created once examples provided.
| Non-Criteria Continuous | Ultrafine Particals | TSI | Water-Based Condensation particle counter | 3783 | The Air DMS shall have the ability to interface and work with the identified hardware. | Out of the Box |  | Understood data to come through Xpert 2 logger; also supported in potential future 8872 upgrade
| PAMS | Auto GC | Markes Agilent | Gas Chromatograph Dual FID | 7890B | The Air DMS shall have the ability to interface and work with the identified hardware. | Out of the Box |  | See auto-GC interface to EZChrom/TotalChrom in Section xxxxx
| PAMS | Carbonyl | ATEC | Multi-Port (8) Cartridge Sampler | 8000 | The Air DMS shall have the ability to accept and store finalized data from the instrument. | Configurable | Very Low | File Impor Templates easily created once examples provided.
| PM2.5 Speciation | Continuous Carbon | Magee | Aethalometer | AE21/AE22 | The Air DMS shall have the ability to interface and work with the identified hardware. | Out of the Box |  | Understood data to come through Xpert 2 logger; also supported in potential future 8872 upgrade
| PM2.5 Speciation | Continuous Carbon | Teledyne-API | Aethalometer | 633 | The Air DMS shall have the ability to interface and work with the identified hardware. | Out of the Box |  | Understood data to come through Xpert 2 logger; also supported in potential future 8872 upgrade
| PM2.5 Speciation | Continuous Carbon | Met One | Aethalometer | BC 1060 | The Air DMS shall have the ability to interface and work with the identified hardware. | Out of the Box |  | Understood data to come through Xpert 2 logger; also supported in potential future 8872 upgrade; we also support optional direct poll of this instrument
| PM2.5 Speciation | Intermittent Carbon | URG Corporation | Organic and Elemental Carbon Sampler | 3000N | The Air DMS shall have the ability to accept and store finalized data from the instrument. | Configurable | Very Low | File Impor Templates easily created once examples provided.
| PM2.5 Speciation | Intermittent Semi-Volatiles | Met One | Semi-Volatile Species Canister Sampler | SASS/Super SASS | The Air DMS shall have the ability to accept and store finalized data from the instrument. | Configurable | Very Low | File Impor Templates easily created once examples provided.
| Toxics | TO-15 | Meriter | Suma Canister Sampler | MSC-1-R-B | The Air DMS shall have the ability to accept and store finalized data from the instrument. | Configurable | Very Low | File Impor Templates easily created once examples provided.
| Toxics | TO-15 | Agilent | Analysis | GC 7890B/MS 5977B | The Air DMS shall have the ability to accept and store finalized data from the instrument. | Out of the Box |  | See auto-GC interface to EZChrom/TotalChrom in Section xxxxx
Out of the Box
Configurable
Customizable
Not Available
Very Low
Low
Medium
High
Very High