## Instructions
RFP 25-83140: Vehicle Parts and Accessories | Respondent Name
Attachment D: Cost Proposal Template
Template Instructions
On this and the following tabs, please fill in all applicable yellow shaded cells. All blue shaded cells will populate automatically. On the next tab, "Minimum Category Discounts," please provide the percent-off discount for each product category. These will be the minimum discounts applied to all items within the respective product category. However, discounts greater than the category-wide discount may be offered for product subcategories. Subcategory discounts will supersede the category-wide discount for all items that fall under that subcategory. Please note that no subcategory percent-off discount may be lower than the category percent-off discount. The State expects for the Awarded Respondent to hold product category and subcategory discounts for the life of the contract. On Tabs I.-X., please provide pricing for the listed items. Pricing should be for the functional equivalent of the State's item. the State will only accept functional equivalents. In order to be considered responsive, you must propose a price and discount for at least 95 percent of all items in each category. Tabs I. - X. are each accompanied by an "Additional Item Information" tab that provides additional details on all listed items. On the Product Discount Exceptions tab, please list any items that should be exempt from product category discounts, if applicable. This tab is for informational purposes only and won't be evaluated. The state shall make the final determination for all product discount exceptions. On the Product Core Charges tab, please indicate any items that have an associated core charge. Please list both the core charge and the core credit if the item is exchanged 1:1. This tab is for informational purposes only and won't be evaluated. On the Alternative Pricing Model tab, please propose any alternative pricing models or offerings which could provide greater savings for the State. This tab is for informational purposes only and won't be evaluated. Please do not alter any other cells or any formulae in this document. Doing so may result in the removal of your proposal from consideration.

## Minimum Category Discounts
RFP 25-83140: Vehicle Parts and Accessories |  | Respondent Name
Attachment D - Cost Proposal Template
Percentage-Off Discounts
Instructions: On this worksheet, please enter the proposed percentage-off discounts associated with each product category in the yellow-shaded cells in Rows 9-19. The values entered in these cells will be the minimum percentage-off discount applied to all items within the respective product category. However, discounts greater than the category-wide discount may be offered for product subcategories. Subcategory discounts will supersede the category-wide discount for all items that fall under that subcategory. Beginning in Row 21, please enter subcategory discounts for all categories. Subcategory discounts may not be less than the discount for that category. Respondents must propose subcategory discounts unless they are not proposing a price for any item within a subcategory and this choice does not result in a <95% response rate for the overall proposed category. Values entered on this tab will automatically populate on the Product Category tabs. Please only enter numbers on this worksheet.
Product Categories | Discount (%)
Batteries
Brakes
Chemicals and Cleaners
Electrical and Lighting
Engine and Driveline
HVAC
Interior and Exterior
Oils, Fluids and Filters
Shop Supplies and Tools
Steering, Suspension and Wheels
Other
Product Subcategories: Batteries | Discount (%)
Non-commercial Batteries
Commercial Batteries
Powersport/Utility Batteries
Marine Batteries
Tractor Batteries
Product Subcategories: Brakes | Discount (%)
Brake Rotors
Brake Pads
Hydraulics
Spring Brakes
Air Brakes
Brake Drums
Brake Calipers
Product Subcategories: Chemicals and Cleaners | Discount (%)
Exhaust Fluids
Fuel Additives
Cleaners/Degreasers
Windshield Washer Fluid
Penetrants
Refrigerants
Lubricants
Coolant/Antifreeze
Car Wash/Detailing
Sealants
Starter Fluids
Undercoating
Product Subcategories: Electrical | Discount (%)
Head/Tail Lights
Mounted Lights
Sensors
Wires / Cables / Connectors
Circuitry
Alarms
Work Lights
Product Subcategories: Engine and Driveline | Discount (%)
Ignition
Starter Motors
Engine Management
Complete Engines
Transmissions
Alternators
Fuel Injectors
Fuel Pumps
Emissions Control
Turbocharger Kits
Engine Belts/Pulleys
Engine/Exhaust Sensors
Intake Manifolds
Thermostats
Water Pumps
Product Subcategories: HVAC | Discount (%)
AC Units
Fans
Coolant Reservoirs
Radiators
Blower Motors
HVAC Tools
A/C Compressors
HVAC Sensors
A/C Kits
A/C Filter-Driers
Engine Heaters
Product Subcategories: Interior/Exterior Parts | Discount (%)
Wiper Blades
Running Boards and Steps
Covers and Guards
Markers
Vehicle Storage
Hitch Parts and Accessories
Towing and Tie-Downs
Door Parts and Handles
Seat Covers and Floor Liners
Product Subcategories: Oils, Fluids and Filters | Discount (%)
Synthetic Blend Motor Oil
Conventional Motor Oil
Full Synthetic Motor Oil
Hydraulic Fluid
Transmission Fluid
Oil Filters
Air Filters
Diesel Engine Oil
Grease
Fuel Filters
Engineered Fuel
Gear Oil
Product Subcategories: Shop Supplies and Tools | Discount (%)
Heavy Duty Shop Tools
Absorbents, Wipes and Towels
Jacks
Work Lights
Pumps and Nozzles
Tool Sets/Kits
Hand Tools
Diagnostic Tools
Jump Starters and Chargers
Protective Wear
Tire Tools/Supplies
Cleaning Tools
Power Tools
Shop Supplies
Shop Storage
Shop Power
Welding Tools
Shop Safety
Product Subcategories: Steering, Suspension and Wheels | Discount (%)
Struts
Axles and Shafts
Wheel Fasteners
Bearings and Hubs
Shocks and Shock Absorbers
Suspension Links
Joints
Wheel Seals
Steering
Wheel Weights
Suspension Springs

## I. Batteries
RFP 25-83140: Vehicle Parts and Accessories | [8 empty] | Respondent Name
Attachment D - Cost Proposal Template
Batteries Item Pricing and Discounts | [8 empty] | Responsive Items | 0%
Instructions: On this worksheet, Respondents are encouraged to provide pricing for all listed items. Pricing should be for the functional equivalent of the State Item, the State will only accept functional equivalents. Previously Purchased Item Descriptions (Column D), Manufacturer Part Numbers, (Column E) and information provided on the "Additional Item Information" tab are meant to provide Respondents with as much detail as possible to guide the selection of a functionally equivalent item for the purposes of this evaluation. Please note that these descriptions are not specifications that must be matched exactly, unless otherwise stated, so long as the proposed item is functionally equivalent to the State's item. The State has provided the Manufacturer Part Number for all previously purchased items where possible in Column E. If the Manufacturer Part Number is not provided for an item, please reference the "Additional Item Information" tab for additional details to aid in the selection of a functional equivalent. Respondents must provide pricing for at least 95% of items. Pricing must include all delivery, shipping, service, restocking and administrative costs associated with the product. Pricing should not include core charges. The contents of this Cost Proposal reflect the UOM and package size of the State's current vendor. The State prefers packaging that is within 150% of the original number of items per UOM, but acknowledges that for some items the current packaging may not be standard. If the Respondent proposes a number of items per UOM that differs from the State, this value will be normalized to match the State's package size for the purposes of calculating the Evaluated Price. Please note that these items are only representative of items purchased by the State and are not to be considered a "market basket" or construed as items guaranteed to be purchased under the future QPA. Please do not add any values to the blue cells in Columns P - S. The proposed price, calculated in Column Q, is found by multiplying the percentage-off discount, listed in Column P, by the publicly available list price, provided in Column O. Evaluated price, listed in Column S, is calculated by multiplying the proposed price by the adjusted quantity, listed in Column R. Adjusted quantity equals the the estimated four year quantity (Column H) unless the proposed number of items per UOM differs from the State, at which point it will automatically update based on the difference. Evaluated price will be the value used to evaluate proposed costs.
Functional Equivalent
# | State Subcategory | State Previously Purchased Item Description | Manufacturer Part Number (See Instructions) | State UOM | State Number of Items Per UOM | State Estimated Four Year Quantity | Proposed UOM | Proposed Number of Items Per UOM | Manufacturer Item Number | Respondent Item Number | Detailed Item Description | Link to Publicly Available Product Webpage (if available) | Publicly Available List Price | Percent-Off Discount (%) | Proposed Price | Adjusted Quantity (to allow UOM differences) | Evaluated Price
1 | Non-commercial Batteries | Non-Commercial Flooded Battery - BCI No. 65, 850 CCA | 665MF | Each | 1 | 2149 | [7 empty] | 0% | 0 | 0 | 0
2 | Commercial Batteries | Commercial Flooded Battery - BCI No. 31, 950 CCA | 1131MF | Each | 1 | 1216 | [7 empty] | 0% | 0 | 0 | 0
3 | Non-commercial Batteries | Non-commercial Flooded Battery - BCI No. 49, 900 CCA | 649MF | Each | 1 | 917 | [7 empty] | 0% | 0 | 0 | 0
4 | Powersport/Utility Batteries | Powersport/Utility Flooded Battery- BCI No. GC2 | GC15 | Each | 1 | 368 | [7 empty] | 0% | 0 | 0 | 0
5 | Non-commercial Batteries | Non-Commercial Flooded Battery - BCI No. 90, 600 CCA | 690MF | Each | 1 | 709 | [7 empty] | 0% | 0 | 0 | 0
6 | Non-commercial Batteries | Non-Commercial Flooded Battery - BCI No. 94R, 790 CCA | 694RMF | Each | 1 | 568 | [7 empty] | 0% | 0 | 0 | 0
7 | Non-commercial Batteries | Non-Commercial Flooded Battery - BCI No. 48, 680CCA | 648MF | Each | 1 | 389 | [7 empty] | 0% | 0 | 0 | 0
8 | Commercial Batteries | Commercial AGM Battery - BCI No. 31T, 900 CCA | 9931TY | Each | 1 | 125 | [7 empty] | 0% | 0 | 0 | 0
9 | Commercial Batteries | Commercial Flooded Battery - BCI No. 31P, 950 CCA | 1131PMF | Each | 1 | 253 | [7 empty] | 0% | 0 | 0 | 0
10 | Non-commercial Batteries | Non-commercial AGM Battery - BCI No. 48, 760 CCA | 9A48 | Each | 1 | 259 | [7 empty] | 0% | 0 | 0 | 0
11 | Non-Commercial Batteries | Non-Commercial Flooded Battery - BCI No. 59, 590 CCA | 659MF | Each | 1 | 323 | [7 empty] | 0% | 0 | 0 | 0
12 | Commercial Batteries | Commercial AGM Battery - BCI No. 31, 925 CCA | 9F31 | Each | 1 | 101 | [7 empty] | 0% | 0 | 0 | 0
13 | Non-Commercial Batteries | Non-Commercial Flooded Battery - BCI No. 78, 690 CCA | 678MF | Each | 1 | 480 | [7 empty] | 0% | 0 | 0 | 0
14 | Marine Batteries | Marine Flooded Battery - BCI No. 27 | DP27 | Each | 1 | 221 | [7 empty] | 0% | 0 | 0 | 0
15 | Commercial Batteries | Commercial Flooded Battery - BCI No. 4D, 1050 CCA | 904D | Each | 1 | 85 | [7 empty] | 0% | 0 | 0 | 0
16 | Marine Batteries | Marine Flooded Battery - BCI No. 24 | DP24 | Each | 1 | 165 | [7 empty] | 0% | 0 | 0 | 0
17 | Non-Commercial Batteries | Non-Commercial Flooded Battery 24 - BCI No. 34, 690 CCA | 634MF | Each | 1 | 163 | [7 empty] | 0% | 0 | 0 | 0
18 | Commercial Batteries | Commercial Flooded Battery - BCI No. 65, 850 CCA | 665MF | Each | 1 | 112 | [7 empty] | 0% | 0 | 0 | 0
19 | Non-Commercial Batteries | Non- Commercial AGM Battery - BCI No. 94R, 800 CCA | 9A94R | Each | 1 | 75 | [7 empty] | 0% | 0 | 0 | 0
20 | Non-Commercial Batteries | Non-Commercial Flooded Battery - BCI No. 51. 500 CCA | 651MF | Each | 1 | 112 | [7 empty] | 0% | 0 | 0 | 0
21 | Tractor Batteries | Tractor Lead Acid Battery - BCI No. U1 | 11U1L | Each | 1 | 227 | [7 empty] | 0% | 0 | 0 | 0
22 | Marine Batteries | Marine Deep Cycle Battery - BCI No. 31 | DC31DT | Each | 1 | 77 | [7 empty] | 0% | 0 | 0 | 0
23 | Commercial Batteries | Commercial Flooded Battery - BCI No. 4DLT, 850 CCA | 94DLT | Each | 1 | 64 | [7 empty] | 0% | 0 | 0 | 0
24 | Commercial Batteries | Commercial Flooded Battery - BCI No. 31, 925 CCA | VL31X | Each | 1 | 107 | [7 empty] | 0% | 0 | 0 | 0
25 | Commercial Batteries | Commercial Flooded Battery - BCI No. 8D, 1100 CCA | 708D | Each | 1 | 45 | [7 empty] | 0% | 0 | 0 | 0
26 | Non-commercial Batteries | Non-Commercial Flooded Battery - BCI No. 47, 650 CCA | 647MF | Each | 1 | 533 | [7 empty] | 0% | 0 | 0 | 0
27 | Powersport/Utility Batteries | Powersport/Utility AGM Battery - BCI No. BTX30L, 400 CCA | ETX30LA | Each | 1 | 53 | [7 empty] | 0% | 0 | 0 | 0
28 | Commercial Batteries | Commercial Flooded Battery - BCI No. 31P, 1000 CCA | 1231PMF | Each | 1 | 61 | [7 empty] | 0% | 0 | 0 | 0
29 | Tractor Batteries | Tractor Lead Acid Battery - BCI No. U1 | 10U1L | Each | 1 | 147 | [7 empty] | 0% | 0 | 0 | 0
30 | Non-Commercial Batteries | Non-Commercial Flooded Battery - BCI No. 48, 730 CCA | 748MF | Each | 1 | 75 | [7 empty] | 0% | 0 | 0 | 0

## I. Additional Item Info
RFP 25-83140: Vehicle Parts and Accessories
Attachment D - Cost Proposal Template
Batteries Additional Item Information
On this sheet, additional information for each item listed on tab I. is provided. Where applicable, vehicle fitment information is provided as well. Items are listed in the same order as they appear on that tab. Please note that the information on this sheet is meant to aid Respondents in the selection of functionally equivalent items by providing as much detail as possible regarding the State's previously purchased items. These descriptions should not be considered exact specifications.
I. Batteries - Additional Item Info
Item # | State Previously Purchased Item Description | Additional Item Information
1 | Non-Commercial Flooded Battery - BCI No. 65, 850 CCA | Battery Terminal Type | SAE
|  | BCI Group Size | BCI No. 65
|  | VMRS Code | 32001001
|  | Cranking Amperage | 1045 A
|  | Rechargeable | Yes
|  | Cold Cranking Amps | 850 CCA
|  | Voltage | 12 V
|  | Manufacturer | East Penn or Clarios
|  | Height | 7.63 in
|  | SDS Required | Yes
|  | Width | 7.38 in
|  | Negative Terminal Location | Top Right
|  | Reserve Capacity | 150 min
|  | Top or Side Post | Top Post
|  | Manufacturer Part Number | 665MF
|  | Wet or Dry | Wet
|  | Battery Type | Flooded
|  | Weight | 46.5 lbs
|  | Contents | (1) Battery Assembly
|  | Length | 12 in
|  | Positive Terminal Location | Top Left
|  | Vendor | NAPA
|  | Vendor Part Number | BAT 7565
2 | Commercial Flooded Battery - BCI No. 31, 950 CCA | Battery Terminal Type | STUD
|  | BCI Group Size | BCI No. 31
|  | VMRS Code | 32001001
|  | Cranking Amperage | 1170 A
|  | Rechargeable | Yes
|  | Cold Cranking Amps | 950 CCA
|  | DIN Code | N/A
|  | Voltage | 12 V
|  | Manufacturer | East Penn or Clarios
|  | Height | 9.5 in
|  | SDS Required | Yes
|  | Width | 6.75 in
|  | Negative Terminal Location | Top Right Center
|  | Reserve Capacity | 175 min
|  | Top or Side Post | Top Post
|  | Manufacturer Part Number | 1131MF
|  | Battery Type | Flooded
|  | Weight | 55.5 lbs
|  | Contents | (1) Battery Assembly
|  | Length | 13 in
|  | Positive Terminal Location | Top Left Center
|  | Amp Hour | 90 AH
|  | Vendor | NAPA
|  | Vendor Part Number | BAT 7236
3 | Non-commercial Flooded Battery - BCI No. 49, 900 CCA | Battery Terminal Type | DIN
|  | BCI Group Size | BCI No. 49
|  | VMRS Code | 32001001
|  | Cranking Amperage | 1105 A
|  | Rechargeable | Yes
|  | Quality Level | Better
|  | Cold Cranking Amps | 900 CCA
|  | DIN Code | H8
|  | Voltage | 12 V
|  | Manufacturer | East Penn or Clarios
|  | Height | 7.5 in
|  | SDS Required | Yes
|  | Width | 6.88 in
|  | Negative Terminal Location | Top Left
|  | Reserve Capacity | 185 min
|  | Top or Side Post | Top Post
|  | Manufacturer Part Number | 649MF
|  | Wet or Dry | Wet
|  | Battery Type | Flooded
|  | Weight | 52.5 lbs
|  | Contents | (1) Battery Assembly
|  | Length | 13.94 in
|  | Positive Terminal Location | Top Right
|  | Vendor | NAPA
|  | Vendor Part Number | BAT 7549
4 | Powersport/Utility Flooded Battery- BCI No. GC2 | Negative Terminal Location | Top Left
|  | Reserve Capacity | 448 min
|  | Battery Terminal Type | DIN
|  | Top or Side Post | Top Post
|  | Manufacturer Part Number | GC15
|  | BCI Group Size | BCI No. GC2
|  | VMRS Code | 32001001
|  | Battery Type | Flooded
|  | Weight | 64 lbs
|  | Contents | (1) Battery Assembly
|  | Positive Terminal Location | Top Right
|  | DIN Code | N/A
|  | Voltage | 6 V
|  | Manufacturer | East Penn or Clarios
|  | Vendor | NAPA
|  | Vendor Part Number | BAT 8144
5 | Non-Commercial Flooded Battery - BCI No. 90, 600 CCA | Battery Terminal Type | DIN
|  | BCI Group Size | BCI No. 90
|  | VMRS Code | 32001001
|  | Cranking Amperage | 740 A
|  | Rechargeable | Yes
|  | Cold Cranking Amps | 600 CCA
|  | DIN Code | T5
|  | Voltage | 12 V
|  | Manufacturer | East Penn or Clarios
|  | Height | 6.88 in
|  | SDS Required | Yes
|  | Width | 6.88 in
|  | Negative Terminal Location | Top Left
|  | Reserve Capacity | 90 min
|  | Top or Side Post | Top Post
|  | Manufacturer Part Number | 690MF
|  | Wet or Dry | Wet
|  | Battery Type | Flooded
|  | Weight | 33.5 lbs
|  | Contents | (1) Battery Assembly
|  | Length | 9.56 in
|  | Positive Terminal Location | Top Right
|  | Vendor | NAPA
|  | Vendor Part Number | BAT 7590
6 | Non-Commercial Flooded Battery - BCI No. 94R, 790 CCA | Battery Terminal Type | DIN
|  | BCI Group Size | BCI No. 94R
|  | VMRS Code | 32001001
|  | Cranking Amperage | 970 A
|  | Rechargeable | Yes
|  | Quality Level | Better
|  | Cold Cranking Amps | 790 CCA
|  | DIN Code | H7
|  | Voltage | 12 V
|  | Manufacturer | East Penn or Clarios
|  | Height | 7.5 in
|  | SDS Required | Yes
|  | Width | 6.88 in
|  | Negative Terminal Location | Top Left
|  | Reserve Capacity | 140 min
|  | Top or Side Post | Top Post
|  | Manufacturer Part Number | 694RMF
|  | Wet or Dry | Wet
|  | Battery Type | Flooded
|  | Weight | 45.5 lbs
|  | Contents | (1) Battery Assembly
|  | Length | 12.44 in
|  | Positive Terminal Location | Top Right
|  | Vendor | NAPA
|  | Vendor Part Number | BAT 7594R
7 | Non-Commercial Flooded Battery - BCI No. 48, 680CCA | Battery Terminal Type | DIN
|  | BCI Group Size | BCI No. 48
|  | VMRS Code | 32001001
|  | Cranking Amperage | 835 A
|  | Rechargeable | Yes
|  | Cold Cranking Amps | 680 CCA
|  | Voltage | 12 V
|  | Manufacturer | East Penn or Clarios
|  | Height | 7.5 in
|  | SDS Required | Yes
|  | Width | 6.88 in
|  | Negative Terminal Location | Top Left
|  | Reserve Capacity | 120 min
|  | Top or Side Post | Top Post
|  | Manufacturer Part Number | 648MF
|  | Wet or Dry | Wet
|  | Battery Type | Flooded
|  | Weight | 40 lbs
|  | Contents | (1) Battery Assembly
|  | Length | 11 in
|  | Positive Terminal Location | Top Right
|  | Vendor | NAPA
|  | Vendor Part Number | BAT 7548
8 | Commercial AGM Battery - BCI No. 31T, 900 CCA | Battery Terminal Type | Top Post
|  | BCI Group Size | BCI No. 31T
|  | VMRS Code | 32001001
|  | Cranking Amperage | 1125 A
|  | Rechargeable | Yes
|  | Quality Level | Specialty
|  | Cold Cranking Amps | 900 CCA
|  | DIN Code | N/A
|  | Voltage | 12 V
|  | Manufacturer | East Penn or Clarios
|  | Height | 9.38 in
|  | SDS Required | Yes
|  | Width | 6.56 in
|  | Negative Terminal Location | Top Right Center
|  | Reserve Capacity | 155 min
|  | Top or Side Post | Top Post
|  | Manufacturer Part Number | 9931TY
|  | Wet or Dry | Wet
|  | Battery Type | Absorbed Glass Mat (AGM)
|  | Weight | 60.9 lbs
|  | Contents | (1) Battery Assembly
|  | Length | 12.81 in
|  | Positive Terminal Location | Top Left Center
|  | Amp Hour | 75 AH
|  | Vendor | NAPA
|  | Vendor Part Number | BAT N9931TYEL
9 | Commercial Flooded Battery - BCI No. 31P, 950 CCA | Negative Terminal Location | Top Right Center
|  | Reserve Capacity | 175 min
|  | Battery Terminal Type | SAE
|  | Top or Side Post | Top Post
|  | Manufacturer Part Number | 1131PMF
|  | BCI Group Size | BCI No. 31P
|  | VMRS Code | 32001001
|  | Cranking Amperage | 1170 A
|  | Rechargeable | Yes
|  | Battery Type | Flooded
|  | Weight | 55.5 lbs
|  | Cold Cranking Amps | 950 CCA
|  | Contents | (1) Battery Assembly
|  | Length | 13 in
|  | Positive Terminal Location | Top Left Center
|  | Voltage | 12 V
|  | Manufacturer | East Penn or Clarios
|  | Height | 9.5 in
|  | SDS Required | Yes
|  | Width | 6.75 in
|  | Vendor | NAPA
|  | Vendor Part Number | BAT 7237
10 | Non-commercial AGM Battery - BCI No. 48, 760 CCA | Battery Terminal Type | DIN
|  | BCI Group Size | BCI No. 48
|  | VMRS Code | 32001001
|  | Cranking Amperage | 875 A
|  | Rechargeable | Yes
|  | Cold Cranking Amps | 760 CCA
|  | Voltage | 12 V
|  | Manufacturer | East Penn or Clarios
|  | Height | 7.5 in
|  | SDS Required | Yes
|  | Width | 6.88 in
|  | Negative Terminal Location | Top Left
|  | Reserve Capacity | 120 min
|  | Top or Side Post | Top Post
|  | Manufacturer Part Number | 9A48
|  | Wet or Dry | Wet
|  | Battery Type | Absorbed Glass Mat (AGM)
|  | Weight | 47.5 lbs
|  | Contents | (1) Battery Assembly
|  | Length | 11 in
|  | Positive Terminal Location | Top Right
|  | Amp Hour | 70 AH
|  | Vendor | NAPA
|  | Vendor Part Number | BAT 9848
11 | Non-Commercial Flooded Battery - BCI No. 59, 590 CCA | Battery Terminal Type | SAE
|  | BCI Group Size | BCI No. 59
|  | VMRS Code | 32001001
|  | Cranking Amperage | 725 A
|  | Rechargeable | Yes
|  | Quality Level | Better
|  | Cold Cranking Amps | 590 CCA
|  | Voltage | 12 V
|  | Manufacturer | East Penn or Clarios
|  | Height | 7.5 in
|  | SDS Required | Yes
|  | Width | 7.44 in
|  | Negative Terminal Location | Top Right
|  | Reserve Capacity | 100 min
|  | Top or Side Post | Top Post
|  | Manufacturer Part Number | 659MF
|  | Wet or Dry | Wet
|  | Battery Type | Flooded
|  | Weight | 38.5 lbs
|  | Contents | (1) Battery Assembly
|  | Length | 9.5 in
|  | Positive Terminal Location | Top Left
|  | Vendor | NAPA
|  | Vendor Part Number | BAT 7559
12 | Commercial AGM Battery - BCI No. 31, 925 CCA | Battery Terminal Type | STUD
|  | BCI Group Size | BCI No. 31
|  | VMRS Code | 32001001
|  | Cranking Amperage | 1050 A
|  | Rechargeable | Yes
|  | Cold Cranking Amps | 925 CCA
|  | Voltage | 12 V
|  | Manufacturer | East Penn or Clarios
|  | Height | 9.5 in
|  | SDS Required | Yes
|  | Width | 6.75 in
|  | Negative Terminal Location | Side Right
|  | Reserve Capacity | 190 min
|  | Top or Side Post | Top Post
|  | Manufacturer Part Number | 9F31
|  | Wet or Dry | Wet
|  | Battery Type | Absorbed Glass Mat (AGM)
|  | Weight | 66.5 lbs
|  | Contents | (1) Battery Assembly
|  | Length | 13 in
|  | Positive Terminal Location | Top Left Center
|  | Amp Hour | 100 AH
|  | Vendor | NAPA
|  | Vendor Part Number | BAT 9837
13 | Non-Commercial Flooded Battery - BCI No. 78, 690 CCA | Battery Terminal Type | Side
|  | BCI Group Size | BCI No. 78
|  | VMRS Code | 32001001
|  | Cranking Amperage | 850 A
|  | Rechargeable | Yes
|  | Cold Cranking Amps | 690 CCA
|  | Voltage | 12 V
|  | Manufacturer | East Penn or Clarios
|  | Height | 7.25 in
|  | SDS Required | Yes
|  | Width | 6.88 in
|  | Negative Terminal Location | Side Right
|  | Reserve Capacity | 110 min
|  | Top or Side Post | Side Post
|  | Manufacturer Part Number | 678MF
|  | Wet or Dry | Wet
|  | Battery Type | Flooded
|  | Weight | 37.5 lbs
|  | Contents | (1) Battery Assembly
|  | Length | 10.75 in
|  | Positive Terminal Location | Side Left
|  | Vendor | NAPA
|  | Vendor Part Number | BAT 7578
14 | Marine Flooded Battery - BCI No. 27 | Negative Terminal Location | Top Right
|  | Reserve Capacity | 175 min
|  | Battery Terminal Type | DIN
|  | Top or Side Post | Top Post
|  | Manufacturer Part Number | DP27
|  | BCI Group Size | BCI No. 27
|  | VMRS Code | 32001001
|  | Battery Type | Flooded
|  | Weight | 51 lbs
|  | Cold Cranking Amps | 675 A
|  | Contents | (1) Battery Assembly
|  | Warranty Code | 12 Months Free Replacement
|  | Positive Terminal Location | Top Left
|  | Amp Hour | 80 AH
|  | Voltage | 12 V
|  | Manufacturer | East Penn Manufacturing
|  | SDS Required | Yes
|  | Vendor | NAPA
|  | Vendor Part Number | BAT 7578
15 | Commercial Flooded Battery - BCI No. 4D, 1050 CCA | Negative Terminal Location | Top Right Front
|  | Reserve Capacity | 290 min
|  | Battery Terminal Type | Top Post
|  | Top or Side Post | Top Post
|  | Manufacturer Part Number | 904D
|  | BCI Group Size | BCI No. 4D
|  | VMRS Code | 32001001
|  | Cranking Amperage | 1290 A
|  | Rechargeable | Yes
|  | Battery Type | Flooded
|  | Weight | 97 lbs
|  | Cold Cranking Amps | 1050 CCA
|  | Contents | (1) Battery Assembly
|  | Length | 20.5 in
|  | Positive Terminal Location | Top Right Back
|  | Voltage | 12 V
|  | Manufacturer | East Penn or Clarios
|  | Height | 9.88 in
|  | SDS Required | Yes
|  | Width | 8.63 in
|  | Vendor | NAPA
|  | Vendor Part Number | BAT 7266
16 | Marine Flooded Battery - BCI No. 24 | Negative Terminal Location | Top Right
|  | Reserve Capacity | 130 min
|  | Battery Terminal Type | DIN
|  | Top or Side Post | Top Post
|  | Manufacturer Part Number | DP24
|  | BCI Group Size | BCI No. 24
|  | VMRS Code | 32001001
|  | Battery Type | Flooded
|  | Weight | 44 lbs
|  | Cold Cranking Amps | 575 A
|  | Contents | (1) Battery Assembly
|  | Warranty Code | 12 Months Free Replacement
|  | Positive Terminal Location | Top Left
|  | Amp Hour | 65 AH
|  | Voltage | 12 V
|  | Manufacturer | East Penn Manufacturing
|  | SDS Required | Yes
|  | Vendor | NAPA
|  | Vendor Part Number | BAT 8240
17 | Non-Commercial Flooded Battery 24 - BCI No. 34, 690 CCA | Battery Terminal Type | SAE
|  | BCI Group Size | BCI No. 34
|  | VMRS Code | 32001001
|  | Cranking Amperage | 850 A
|  | Rechargeable | Yes
|  | Cold Cranking Amps | 690 CCA
|  | Voltage | 12 V
|  | Manufacturer | East Penn or Clarios
|  | Height | 8 in
|  | SDS Required | Yes
|  | Width | 6.88 in
|  | Negative Terminal Location | Top Right
|  | Reserve Capacity | 110 min
|  | Top or Side Post | Top Post
|  | Manufacturer Part Number | 634MF
|  | Wet or Dry | Wet
|  | Battery Type | Flooded
|  | Weight | 37.5 lbs
|  | Contents | (1) Battery Assembly
|  | Length | 10.75 in
|  | Positive Terminal Location | Top Left
|  | Vendor | NAPA
|  | Vendor Part Number | BAT 7534
18 | Commercial Flooded Battery - BCI No. 65, 850 CCA | Battery Terminal Type | SAE
|  | BCI Group Size | BCI No. 65
|  | VMRS Code | 32001001
|  | Cranking Amperage | 925 A
|  | Rechargeable | Yes
|  | Cold Cranking Amps | 850 A
|  | Voltage | 12 V
|  | Manufacturer | East Penn or Clarios
|  | Height | 7.625 in
|  | SDS Required | Yes
|  | Width | 7.375 in
|  | Negative Terminal Location | Top Right
|  | Reserve Capacity | 140 min
|  | Top or Side Post | Top Post
|  | Manufacturer Part Number | 665MF
|  | Wet or Dry | Wet
|  | Battery Type | Flooded
|  | Weight | 42.5 lbs
|  | Contents | (1) Battery Assembly
|  | Length | 12 in
|  | Positive Terminal Location | Top Left
|  | Vendor | NAPA
|  | Vendor Part Number | BAT 8465AAA
19 | Non- Commercial AGM Battery - BCI No. 94R, 800 CCA | Battery Terminal Type | DIN
|  | BCI Group Size | BCI No. 94R
|  | VMRS Code | 32001001
|  | Cranking Amperage | 920 A
|  | Rechargeable | Yes
|  | Cold Cranking Amps | 800 CCA
|  | Voltage | 12 V
|  | Manufacturer | East Penn or Clarios
|  | Height | 7.5 in
|  | SDS Required | Yes
|  | Width | 6.88 in
|  | Negative Terminal Location | Top Left
|  | Reserve Capacity | 140 min
|  | Top or Side Post | Top Post
|  | Manufacturer Part Number | 9A94R
|  | Wet or Dry | Wet
|  | Battery Type | Absorbed Glass Mat (AGM)
|  | Weight | 52 lbs
|  | Contents | (1) Battery Assembly
|  | Length | 12.44 in
|  | Positive Terminal Location | Top Right
|  | Amp Hour | 80 AH
|  | Vendor | NAPA
|  | Vendor Part Number | BAT 9894R
20 | Non-Commercial Flooded Battery - BCI No. 51. 500 CCA | Battery Terminal Type | SAE
|  | BCI Group Size | BCI No. 51
|  | VMRS Code | 32001001
|  | Cranking Amperage | 615 A
|  | Rechargeable | Yes
|  | Cold Cranking Amps | 500 CCA
|  | Voltage | 12 V
|  | Manufacturer | East Penn or Clarios
|  | Height | 8.75 in
|  | SDS Required | Yes
|  | Width | 5 in
|  | Negative Terminal Location | Top Right
|  | Reserve Capacity | 75 min
|  | Top or Side Post | Top Post
|  | Manufacturer Part Number | 651MF
|  | Wet or Dry | Wet
|  | Battery Type | Flooded
|  | Weight | 28.5 lbs
|  | Contents | (1) Battery Assembly
|  | Length | 9.38 in
|  | Positive Terminal Location | Top Left
|  | Vendor | NAPA
|  | Vendor Part Number | BAT 7551
21 | Tractor Lead Acid Battery - BCI No. U1 | Negative Terminal Location | Top Right
|  | Battery Terminal Type | LM
|  | Top or Side Post | Top Post
|  | Manufacturer Part Number | 11U1L
|  | BCI Group Size | BCI No. U1
|  | VMRS Code | 32001001
|  | Battery Type | Lead Acid
|  | Weight | 19 lbs
|  | Cold Cranking Amps | 350 A
|  | Contents | (1) Battery Assembly
|  | Positive Terminal Location | Top Left
|  | Voltage | 12 V
|  | Manufacturer | East Penn or Clarios
|  | SDS Required | Yes
|  | Vendor | NAPA
|  | Vendor Part Number | BAT 8227
22 | Marine Deep Cycle Battery - BCI No. 31 | Negative Terminal Location | Top Right
|  | Reserve Capacity | 195 min
|  | Battery Terminal Type | DIN
|  | Top or Side Post | Top Post
|  | Manufacturer Part Number | DC31DT
|  | BCI Group Size | BCI No. 31
|  | VMRS Code | 32001001
|  | Battery Type | Deep Cycle
|  | Weight | 60 lbs
|  | Cold Cranking Amps | 675 A
|  | Contents | (1) Battery Assembly
|  | Positive Terminal Location | Top Left
|  | Amp Hour | 105 AH
|  | Voltage | 12 V
|  | Manufacturer | East Penn Manufacturing
|  | SDS Required | Yes
|  | Vendor | NAPA
|  | Vendor Part Number | BAT 8231
23 | Commercial Flooded Battery - BCI No. 4DLT, 850 CCA | Negative Terminal Location | Top Left Front
|  | Reserve Capacity | 240 min
|  | Battery Terminal Type | Top Post
|  | Top or Side Post | Top Post
|  | Manufacturer Part Number | 94DLT
|  | BCI Group Size | BCI No. 4DLT
|  | VMRS Code | 32001001
|  | Cranking Amperage | 1045 A
|  | Rechargeable | Yes
|  | Battery Type | Flooded
|  | Weight | 78.5 lbs
|  | Cold Cranking Amps | 850 CCA
|  | Contents | (1) Battery Assembly
|  | Length | 20 in
|  | Positive Terminal Location | Top Left Back
|  | Voltage | 12 V
|  | Manufacturer | East Penn or Clarios
|  | Height | 8.13 in
|  | SDS Required | Yes
|  | Width | 8.13 in
|  | Vendor | NAPA
|  | Vendor Part Number | BAT 7251
24 | Commercial Flooded Battery - BCI No. 31, 925 CCA | Battery Terminal Type | STUD
|  | BCI Group Size | BCI No. 31
|  | VMRS Code | 032-001-001
|  | Cranking Amperage | 1135 A
|  | Rechargeable | Yes
|  | Cold Cranking Amps | 925 CCA
|  | Voltage | 12 V
|  | Manufacturer | East Penn Manufacturing Co.
|  | Height | 9.5 in
|  | SDS Required | Yes
|  | Width | 6.75 in
|  | Negative Terminal Location | Top Right Center
|  | Reserve Capacity | 170 min
|  | Manufacturer Part Number | VL31X
|  | Wet or Dry | Wet
|  | Battery Type | Flooded
|  | Weight | 55.5 lbs
|  | Contents | (1) Battery Assembly
|  | Length | 13 in
|  | Positive Terminal Location | Top Left Center
|  | Amp Hour | 408 AH
|  | Vendor | NAPA
|  | Vendor Part Number | BAV 317236
25 | Commercial Flooded Battery - BCI No. 8D, 1100 CCA | Negative Terminal Location | Top Right Front
|  | Reserve Capacity | 325 min
|  | Battery Terminal Type | Top Post
|  | Top or Side Post | Top Post
|  | Manufacturer Part Number | 708D
|  | BCI Group Size | BCI No. 8D
|  | VMRS Code | 32001001
|  | Cranking Amperage | 1355 A
|  | Rechargeable | Yes
|  | Battery Type | Flooded
|  | Weight | 114.5 lbs
|  | Cold Cranking Amps | 1100 CCA
|  | Contents | (1) Battery Assembly
|  | Length | 20.75 in
|  | Positive Terminal Location | Top Right Back
|  | Voltage | 12 V
|  | Manufacturer | East Penn or Clarios
|  | Height | 10 in
|  | SDS Required | Yes
|  | Width | 11 in
|  | Vendor | NAPA
|  | Vendor Part Number | BAT 7269
26 | Non-Commercial Flooded Battery - BCI No. 47, 650 CCA | Battery Terminal Type | DIN
|  | BCI Group Size | BCI No. 47
|  | VMRS Code | 32001001
|  | Cranking Amperage | 800 A
|  | Rechargeable | Yes
|  | Cold Cranking Amps | 650 CCA
|  | DIN Code | H5
|  | Voltage | 12 V
|  | Manufacturer | East Penn or Clarios
|  | Height | 7.5 in
|  | SDS Required | Yes
|  | Width | 6.88 in
|  | Negative Terminal Location | Top Left
|  | Reserve Capacity | 100 min
|  | Top or Side Post | Top Post
|  | Manufacturer Part Number | 647MF
|  | Wet or Dry | Wet
|  | Battery Type | Flooded
|  | Weight | 35.5 lbs
|  | Contents | (1) Battery Assembly
|  | Length | 9.56 in
|  | Positive Terminal Location | Top Right
|  | Vendor | NAPA
|  | Vendor Part Number | BAT ¦ 7547
27 | Powersport/Utility AGM Battery - BCI No. BTX30L, 400 CCA | Battery Terminal Type | Small Engine
|  | BCI Group Size | BCI No. BTX30L
|  | VMRS Code | 32001001
|  | Rechargeable | Yes
|  | Quality Level | Specialty
|  | Cold Cranking Amps | 400 CCA
|  | Voltage | 12 V
|  | Manufacturer | East Penn Manufacturing Co.
|  | Height | 7.75 in
|  | SDS Required | Yes
|  | Width | 5.19 in
|  | Negative Terminal Location | Top Left
|  | Top or Side Post | Top Post
|  | Manufacturer Part Number | ETX30LA
|  | Wet or Dry | Wet
|  | Battery Type | Absorbed Glass Mat (AGM)
|  | Weight | 21.5 lbs
|  | Contents | (1) Battery Assembly
|  | Length | 6.63 in
|  | Positive Terminal Location | Top Right
|  | Amp Hour | 26 AH
|  | Vendor | NAPA
|  | Vendor Part Number | PSB ETX30LA
28 | Commercial Flooded Battery - BCI No. 31P, 1000 CCA | Negative Terminal Location | Top Right Center
|  | Reserve Capacity | 185 min
|  | Battery Terminal Type | SAE
|  | Top or Side Post | Top Post
|  | Manufacturer Part Number | 1231PMF
|  | BCI Group Size | BCI No. 31P
|  | VMRS Code | 32001001
|  | Cranking Amperage | 1230 A
|  | Rechargeable | Yes
|  | Battery Type | Flooded
|  | Weight | 58 lbs
|  | Cold Cranking Amps | 1000 CCA
|  | Contents | (1) Battery Assembly
|  | Length | 13 in
|  | Positive Terminal Location | Top Left Center
|  | Voltage | 12 V
|  | Manufacturer | East Penn or Clarios
|  | Height | 9.5 in
|  | SDS Required | Yes
|  | Width | 6.75 in
|  | Vendor | NAPA
|  | Vendor Part Number | BAT 7235
29 | Tractor Lead Acid Battery - BCI No. U1 | Negative Terminal Location | Top Right
|  | Battery Terminal Type | LM
|  | Top or Side Post | Top Post
|  | Manufacturer Part Number | 10U1L
|  | BCI Group Size | BCI No. U1
|  | VMRS Code | 32001001
|  | Battery Type | Lead Acid
|  | Weight | 17 lbs
|  | Brand | NAPA
|  | Cold Cranking Amps | 300 A
|  | Contents | (1) Battery Assembly
|  | Positive Terminal Location | Top Left
|  | Voltage | 12 V
|  | Manufacturer | East Penn or Clarios
|  | SDS Required | Yes
|  | Vendor | NAPA
|  | Vendor Part Number | BAT 8229
30 | Non-Commercial Flooded Battery - BCI No. 48, 730 CCA | Battery Terminal Type | DIN
|  | BCI Group Size | BCI No. 48
|  | Sub Brand | Premium
|  | VMRS Code | 32001001
|  | Cranking Amperage | 900 A
|  | Rechargeable | Yes
|  | Cold Cranking Amps | 730 CCA
|  | Voltage | 12 V
|  | Manufacturer | East Penn or Clarios
|  | Height | 7.5 in
|  | SDS Required | Yes
|  | Width | 6.88 in
|  | Negative Terminal Location | Top Left
|  | Reserve Capacity | 120 min
|  | Top or Side Post | Top Post
|  | Manufacturer Part Number | 748MF
|  | Wet or Dry | Wet
|  | Battery Type | Flooded
|  | Weight | 42 lbs
|  | Contents | (1) Battery Assembly
|  | Length | 11 in
|  | Positive Terminal Location | Top Right
|  | Vendor | NAPA
|  | Vendor Part Number | BAT 8448AAA

## II. Brakes
RFP 25-83140: Vehicle Parts and Accessories | [8 empty] | Respondent Name
Attachment D - Cost Proposal Template
Brakes Item Pricing and Discounts | [8 empty] | Responsive Items | 0%
Instructions: On this worksheet, Respondents are encouraged to provide pricing for all listed items. Pricing should be for the functional equivalent of the State Item, the State will only accept functional equivalents. Previously Purchased Item Descriptions (Column D), Manufacturer Part Numbers, (Column E) and information provided on the "Additional Item Information" tab are meant to provide Respondents with as much detail as possible to guide the selection of a functionally equivalent item for the purposes of this evaluation. Please note that these descriptions are not specifications that must be matched exactly, unless otherwise stated, so long as the proposed item is functionally equivalent to the State's item. The State has provided the Manufacturer Part Number for all previously purchased items where possible in Column E. If the Manufacturer Part Number is not provided for an item, please reference the "Additional Item Information" tab for additional details to aid in the selection of a functional equivalent. Respondents must provide pricing for at least 95% of items. Pricing must include all delivery, shipping, service, restocking and administrative costs associated with the product. Pricing should not include core charges. The contents of this Cost Proposal reflect the UOM and package size of the State's current vendor. The State prefers packaging that is within 150% of the original number of items per UOM, but acknowledges that for some items the current packaging may not be standard. If the Respondent proposes a number of items per UOM that differs from the State, this value will be normalized to match the State's package size for the purposes of calculating the Evaluated Price. Please note that these items are only representative of items purchased by the State and are not to be considered a "market basket" or construed as items guaranteed to be purchased under the future QPA. Please do not add any values to the blue cells in Columns P - S. The proposed price, calculated in Column Q, is found by multiplying the percentage-off discount, listed in Column P, by the publicly available list price, provided in Column O. Evaluated price, listed in Column S, is calculated by multiplying the proposed price by the adjusted quantity, listed in Column R. Adjusted quantity equals the the estimated four year quantity (Column H) unless the proposed number of items per UOM differs from the State, at which point it will automatically update based on the difference. Evaluated price will be the value used to evaluate proposed costs.
Functional Equivalent
# | State Subcategory | State Previously Purchased Item Description | Manufacturer Part Number (See Instructions) | State UOM | State Number of Items Per UOM | State Estimated Four Year Quantity | Proposed UOM | Proposed Number of Items Per UOM | Manufacturer Item Number | Respondent Item Number | Detailed Item Description | Link to Publicly Available Product Webpage (if available) | Publicly Available List Price | Percent-Off Discount (%) | Proposed Price | Adjusted Quantity (to allow UOM differences) | Evaluated Price
1 | Brake Rotors | Coated Brake Rotor | See Item #1 in Tab II. Additional Item Info | Each | 1 | 1205 | [7 empty] | 0% | 0 | 0 | 0
2 | Brake Rotors | Brake Rotor | 48880508 | Each | 1 | 720 | [7 empty] | 0% | 0 | 0 | 0
3 | Brake Rotors | Brake Rotor | 48881016 | Each | 1 | 272 | [7 empty] | 0% | 0 | 0 | 0
4 | Brake Rotors | Coated Brake Rotor | See Item #4 in Tab II. Additional Item Info | Each | 1 | 440 | [7 empty] | 0% | 0 | 0 | 0
5 | Brake Rotors | Brake Rotor | FT881016 | Each | 1 | 171 | [7 empty] | 0% | 0 | 0 | 0
6 | Brake Pads | Disc Brake Pad | See Item #6 in Tab II. Additional Item Info | Set | 4 | 280 | [7 empty] | 0% | 0 | 0 | 0
7 | Hydraulics | Rubber Hydraulic Braided Hose - 5000 Psi - 260 Degree F Heat | H28008-250R | Feet | 1 | 7230.64 | [7 empty] | 0% | 0 | 0 | 0
8 | Brake Pads | Disc Brake Pads | See Item #8 in Tab II. Additional Item Info | Set | 4 | 181 | [7 empty] | 0% | 0 | 0 | 0
9 | Brake Rotors | Fleet Brake Rotor | FT880982 | Each | 4 | 128 | [7 empty] | 0% | 0 | 0 | 0
10 | Hydraulics | Rubber Hydraulic Braided Hose - 3500 psi - 260 Degree Heat | H28012-250R | Feet | 1 | 1271.5467 | [7 empty] | 0% | 0 | 0 | 0
11 | Brake Pads | Brake Pads | ACT1629A | Set | 4 | 189 | [7 empty] | 0% | 0 | 0 | 0
12 | Hydraulics | Disconnect Couplings Socket | 5601-8-10S | Each | 1 | 283 | [7 empty] | 0% | 0 | 0 | 0
13 | Brake Rotors | Coated Brake Rotor | See Item #13 in Tab II. Additional Item Info | Each | 1 | 48 | [7 empty] | 0% | 0 | 0 | 0
14 | Hydraulics | Rubber Hydraulic Braided Hose - 5800 Psi - 26 Degree Heat | H28006-250R | Feet | 1 | 2102 | [7 empty] | 0% | 0 | 0 | 0
15 | Brake Pads | Disc Brake Pads | FT8998 | Set | 4 | 91 | [7 empty] | 0% | 0 | 0 | 0
16 | Spring Brakes | Spring Brake | LCP3030L | Each | 1 | 75 | [7 empty] | 0% | 0 | 0 | 0
17 | Brake Pads | Disc Brake Pads | See Item #17 in Tab II. Additional Item Info | Set | 4 | 139 | [7 empty] | 0% | 0 | 0 | 0
18 | Air Brakes | Brake Slack Adjusters | 40020231 | Each | 1 | 75 | [7 empty] | 0% | 0 | 0 | 0
19 | Brake Pads | Disc Brake Pads | See Item #19 in Tab II. Additional Item Info | Set | 4 | 123 | [7 empty] | 0% | 0 | 0 | 0
20 | Brake Pads | Disc Brake Pads | SG8528X | Set | 4 | 264 | [7 empty] | 0% | 0 | 0 | 0
21 | Hydraulics | Crimp Hose Fittings | 08Z-668 | Each | 1 | 437 | [7 empty] | 0% | 0 | 0 | 0
22 | Hydraulics | Crimp Hose Fittings | 08Z-608 | Each | 1 | 907 | [7 empty] | 0% | 0 | 0 | 0
23 | Brake Drums | Brake Drums | 56864B | Each | 1 | 59 | [7 empty] | 0% | 0 | 0 | 0
24 | Brake Drums | Brake Drums | 3687X | Each | 1 | 27 | [7 empty] | 0% | 0 | 0 | 0
25 | Brake Rotors | Brake Rotor | See Item #25 in Tab II. Additional Item Info | Each | 1 | 171 | [7 empty] | 0% | 0 | 0 | 0
26 | Hydraulics | Hydraulic Hose - 6000 Psi | 70425 | Feet | 1 | 1524 | [7 empty] | 0% | 0 | 0 | 0
27 | Hydraulics | Hydraulic Hose - 4000 Psi | 70283 | Feet | 1 | 996.6667 | [7 empty] | 0% | 0 | 0 | 0
28 | Hydraulics | Rubber Hydraulic Braided Hose - 14,000 Psi | H28012-250R | Feet | 1 | 767.12 | [7 empty] | 0% | 0 | 0 | 0
29 | Hydraulics | Disconnect Coupler - 4000 Psi | G95621-0808 | Each | 1 | 147 | [7 empty] | 0% | 0 | 0 | 0
30 | Brake Rotors | Coated Brake Rotor | See Item #30 in Tab II. Additional Item Info | Each | 1 | 69 | [7 empty] | 0% | 0 | 0 | 0
31 | Spring Brakes | Spring Brake | GC3036LCW | Each | 1 | 32 | [7 empty] | 0% | 0 | 0 | 0
32 | Brake Calipers | Brake Caliper Dual Piston - Remanufactured | 2797XB | Each | 1 | 53 | [7 empty] | 0% | 0 | 0 | 0
33 | Air Brakes | Air Brake Dryer Repair Kits | 109994K | Each | 1 | 147 | [7 empty] | 0% | 0 | 0 | 0
34 | Brake Rotors | Brake Shoe Kit | TWD 4715E23 | Each | 1 | 45 | [7 empty] | 0% | 0 | 0 | 0
35 | Hydraulics | Rubber Hydraulic Braided Hose - 5300 Psi | H28006-250R | Feet | 1 | 713.2 | [7 empty] | 0% | 0 | 0 | 0
36 | Brake Calipers | Brake Caliper Dual Piston - Remanufactured | 2764XA | Each | 1 | 75 | [7 empty] | 0% | 0 | 0 | 0
37 | Air Brakes | Brake Slack Adjusters - Automatic - H/D Truck | CS56041 | Each | 1 | 35 | [7 empty] | 0% | 0 | 0 | 0

## II. Additional Item Info
RFP 25-83140: Vehicle Parts and Accessories
Attachment D - Cost Proposal Template
Brakes Additional Item Information
On this sheet, additional information for each item listed on tab II. is provided. Where applicable, vehicle fitment information is provided as well. Items are listed in the same order as they appear on that tab. Please note that the information on this sheet is meant to aid Respondents in the selection of functionally equivalent items by providing as much detail as possible regarding the State's previously purchased items. These descriptions should not be considered exact specifications.
II. Brakes - Additional Item Info |  |  |  | II. Brakes - Vehicle Fitment
Item # | State Previously Purchased Item Description | Additional Item Information |  | Item # | State Previously Purchased Item Description | Vehicle Fitment
1 | Coated Brake Rotor | Discard Thickness | 0.965 in | 1 | Coated Brake Rotor | Dodge | Charger | 2006 -2023
|  | Solid Or Vented Type Rotor | Vented |  |  | Dodge | Magnum | 2007 -2008
|  | Brake Rotor Material | Cast Iron | 2 | Brake Rotor | Ford | Expedition | 2007 -2021
|  | VMRS Code | 013-017-001 |  |  | Ford | F150 1/2 Ton - Pickup | 2010 -2020
|  | Bolt Hole Diameter | 0.667 in |  |  | Ford | Lobo 1/2 Ton - Pickup (Non-US/Canada) | 2010 -2010
|  | Quality Level | Premium |  |  | Ford | Lobo 1/2 Ton - Pickup (Non-US/Canada) | 2012 -2014
|  | Weight | 22.8 lbs |  |  | Lincoln | Navigator | 2007 -2023
|  | Center Hole Diameter | 2.86 in | 3 | Brake Rotor | Ford | F450 Super Duty 1 1/2 Ton Truck | 2013 -2016
|  | Bolt Circle Diameter | 4.528 in |  |  | Ford | F350 Super Duty 1 Ton - Pickup | 2013 -2024
|  | Directional or Non-Directional | Non-Directional |  |  | Ford | F250 Super Duty 3/4 Ton - Pickup | 2013 -2023
|  | Rust Resistant Coating | Yes | 4 | Coated Brake Rotor | Chrysler | Aspen | 2007 -2009
|  | Bolt Hole Quantity | 5 |  |  | Dodge | Ram 1500 1/2 Ton - Pickup | 2002 -2010
|  | Disc Finish | Polymer Coated |  |  | Dodge | Ram 1500 Mega Cab 1/2 Ton - Pickup | 2006 -2008
|  | ABS Tone Ring Included | No |  |  | Dodge | Durango | 2004 -2009
|  | Height | 2.638 in |  |  | Ram | 1500 | 2011 -2018
|  | Outside Diameter | 13.78 in |  |  | Ram | 1500 Classic | 2019 -2023
|  | Nominal Thickness | 1.024 in | 5 | Brake Rotor | Ford | F250 Super Duty 3/4 Ton - Pickup | 2013 -2024
|  | Vendor | NAPA |  |  | Ford | F350 Super Duty 1 Ton - Pickup | 2013 -2024
|  | Vendor Item Number | UP 880395CR |  |  | Ford | F450 Super Duty 1 1/2 Ton Truck | 2013 -2016
2 | Brake Rotor | Discard Thickness | 1.26 in |  |  | Ford | F450 Super Duty 1 1/2 Ton Truck | 2024 -2024
|  | Solid Or Vented Type Rotor | Vented | 6 | Disc Brake Pads | Chrysler | Aspen | 2007 -2009
|  | Brake Rotor Material | Cast Iron |  |  | Dodge | Ram 1500 1/2 Ton - Pickup | 2006 -2010
|  | VMRS Code | 013-017-001 |  |  | Dodge | Durango | 2007 -2009
|  | Bolt Hole Diameter | 0.636 in |  |  | Dodge | Dakota | 2005 -2010
|  | Hat Finish | Paint |  |  | Jeep | Wrangler | 2007 -2017
|  | Quality Level | Better |  |  | Mitsubishi | Raider | 2006 -2009
|  | Weight | 29.8 lbs |  |  | Ram | 1500 Classic | 2019 -2024
|  | Center Hole Diameter | 3.55 in |  |  | Ram | Dakota | 2011 -2011
|  | Bolt Circle Diameter | 5.315 in |  |  | Ram | 1500 | 2011 -2018
|  | Directional or Non-Directional | Non-Directional | 8 | Disc Brake Pads | Ford | E450 Super Duty 1 1/2 Ton | 2008 -2019
|  | Rust Resistant Coating | Yes |  |  | Ford | E450 Super Duty 1 1/2 Ton | 2021 -2023
|  | Bolt Hole Quantity | 6 |  |  | Ford | E250 3/4 Ton Econoline - Van | 2008 -2014
|  | Disc Finish | Paint and Phosphate |  |  | Ford | E350 Super Duty 1 Ton | 2008 -2019
|  | ABS Tone Ring Included | No |  |  | Ford | E350 Super Duty 1 Ton | 2021 -2023
|  | Height | 1.95 in |  |  | Ford | E150 1/2 Ton Econoline - Van | 2008 -2014
|  | Outside Diameter | 13.78 in | 9 | Fleet Brake Rotors | Ford | Police Interceptor Utility | 2013 -2019
|  | SDS Required | No |  |  | Ford | Police Interceptor Sedan | 2013 -2019
|  | Nominal Thickness | 1.339 in |  |  | Ford | Flex | 2012 -2018
|  | Vendor | NAPA |  |  | Ford | Explorer | 2013 -2018
|  | Vendor Item Number | NB ¦ 48880508 |  |  | Ford | Taurus | 2013 -2018
3 | Brake Rotor | Discard Thickness | 1.433 in |  |  | Ford | Special Service Sedan | 2014 -2018
|  | Solid Or Vented Type Rotor | Vented |  |  | Lincoln | MKS | 2012 -2016
|  | Brake Rotor Material | Cast Iron |  |  | Lincoln | MKT | 2013 -2018
|  | VMRS Code | 013-017-001 | 11 | Brake Pads | Dodge | Durango | 2011 -2024
|  | Bolt Hole Diameter | 0.636 in |  |  | Jeep | Grand Cherokee | 2011 -2022
|  | Hat Finish | Paint |  |  | Jeep | Grand Cherokee WK | 2022 -2022
|  | Weight | 39.5 lbs | 13 | Coated Brake Rotor | Ford | F550 Super Duty | 2017 -2023
|  | Center Hole Diameter | 5.08 in |  |  | Ford | F450 Super Duty 1 1/2 Ton Truck | 2017 -2023
|  | Bolt Circle Diameter | 6.752 in |  |  | Ford | F600 | 2020 -2023
|  | Directional or Non-Directional | Non-Directional | 15 | Disc Brake Pads | Dodge | Charger | 2014 -2023
|  | Rust Resistant Coating | Yes | 17 | Disc Brake Pads | Ford | Expedition EL | 2010 -2017
|  | Bolt Hole Quantity | 8 |  |  | Ford | F150 1/2 Ton - Pickup | 2010 -2017
|  | Disc Finish | Uncoated Iron |  |  | Ford | Expedition Max | 2010 -2017
|  | ABS Tone Ring Included | No |  |  | Ford | Lobo 1/2 Ton - Pickup (Non-US/Canada) | 2010 -2014
|  | Height | 3.94 in |  |  | Ford | Expedition | 2010 -2017
|  | Outside Diameter | 14.293 in |  |  | Lincoln | Navigator L | 2010 -2017
|  | SDS Required | No |  |  | Lincoln | Navigator | 2010 -2017
|  | Nominal Thickness | 1.515 in | 19 | Disc Brake Pads | Ford | Flex | 2013 -2019
|  | Vendor | NAPA |  |  | Ford | Explorer | 2013 -2019
|  | Vendor Item Number | NB 48881016 |  |  | Ford | Police Interceptor Utility | 2013 -2019
4 | Coated Brake Rotor | Vendor | NAPA |  |  | Ford | Police Interceptor Sedan | 2013 -2019
|  | Discard Thickness | 1.039 in |  |  | Ford | Special Service Sedan | 2014 -2018
|  | Solid Or Vented Type Rotor | Vented |  |  | Ford | Taurus | 2013 -2019
|  | Brake Rotor Material | Cast Iron |  |  | Lincoln | MKT | 2013 -2019
|  | VMRS Code | 13017001 |  |  | Lincoln | MKS | 2013 -2016
|  | Bolt Hole Diameter | 0.667 in | 20 | Disc Brake Pads | Ford | Expedition EL | 2010 -2017
|  | Hat Finish | Polymer Coated |  |  | Ford | Expedition | 2010 -2017
|  | Quality Level | Premium |  |  | Ford | Expedition Max | 2010 -2017
|  | Weight | 25.8 lbs |  |  | Ford | Lobo 1/2 Ton - Pickup (Non-US/Canada) | 2010 -2014
|  | Center Hole Diameter | 3.09 in |  |  | Ford | F150 1/2 Ton - Pickup | 2010 -2017
|  | Bolt Circle Diameter | 5.5 in |  |  | Lincoln | Navigator L | 2010 -2017
|  | Directional or Non-Directional | Non-Directional |  |  | Lincoln | Navigator | 2010 -2017
|  | Rust Resistant Coating | Yes | 25 | Brake Rotors | Chevrolet | Cobalt | 2005 -2008
|  | Bolt Hole Quantity | 5 |  |  | Chevrolet | HHR | 2008 -2010
|  | Disc Finish | Polymer Coated |  |  | Chevrolet | Malibu Classic | 2008 -2008
|  | ABS Tone Ring Included | No |  |  | Chevrolet | Malibu | 2004 -2012
|  | Height | 2.655 in |  |  | Chevrolet | HHR Panel | 2009 -2009
|  | Outside Diameter | 13.23 in |  |  | Pontiac | G6 | 2005 -2010
|  | SDS Required | No |  |  | Pontiac | G5 Pursuit | 2006 -2006
|  | Vendor Item Number | UP ¦ 880073CR |  |  | Pontiac | G5 | 2007 -2009
|  | Vendor | NAPA |  |  | Pontiac | G4 (Non-US/Canada) | 2005 -2006
|  | Nominal Thickness | 1.102 in |  |  | Pontiac | Pursuit | 2006 -2006
5 | Brake Rotor | Discard Thickness | 36.4 mm |  |  | Saturn | Aura | 2007 -2010
|  | Solid Or Vented Type Rotor | Vented |  |  | Saturn | Ion | 2004 -2007
|  | Manufacturer Part Number | FT881016 | 32 | One Brake Caliper Dual Piston | Ford | F450 Super Duty 1 1/2 Ton Truck | 2013 -2016
|  | VMRS Code | 13017001 |  |  | Ford | F250 Super Duty 3/4 Ton - Pickup | 2013 -2022
|  | Quality Level | Best |  |  | Ford | F350 Super Duty 1 Ton - Pickup | 2013 -2022
|  | Center Hole Diameter | 129.2 mm | 36 | Brake Caliper Dual Piston - Remanufactured | Ford | F150 1/2 Ton - Pickup | 2012 -2020
|  | Bolt Circle Diameter | 169.7 mm |  |  | Ford | Lobo 1/2 Ton - Pickup (Non-US/Canada) | 2012 -2020
|  | Contents | (1) Rotor
|  | Bolt Hole Quantity | 8
|  | Manufacturer | Rayloc Products
|  | Grooved | Yes
|  | Height | 100 mm
|  | Outside Diameter | 363 mm
|  | SDS Required | No
|  | Nominal Thickness | 36.4 mm
|  | Vendor Item Number | FLT ¦ FT881016
|  | Vendor | NAPA
6 | Disc Brake Pads | FMSI Number | D1084-7991
|  | Pad Wear Sensor Included | No
|  | Friction Material Attachment | Integrally Molded
|  | Chamfered Edges | Yes
|  | Mounting Hardware Included | No
|  | VMRS Code | 13014029
|  | Anti Squeal Shim Included | Yes
|  | FMSI Friction | 7991
|  | Quality Level | Specialty
|  | Brand | NAPA
|  | Contents | 1 Set Of 4 Pads
|  | Slotted | Yes
|  | Manufacturer | ASG
|  | Abutment Clip Included | No
|  | FMSI Steel | D1084
|  | Vendor Item Number | FLT FT7991
7 | Rubber Hydraulic Braided Hose - 5000 Psi - 260 Degree F Heat | Hose Minimum Burst Pressure | 18,000 PSI
|  | Hose SAE Rating | SAE 100R16, EN 857 Type 2SC
|  | Protective Sleeve Included | No
|  | DOT Approved | No
|  | VMRS Code | 53008019
|  | Hose Minimum Bend Radius | 3.5 in.
|  | Hose Reinforcement Type | 2 Layers Of High - Tensile Steel Braid
|  | Spring Included | No
|  | USCG Approved | Yes
|  | Working Pressure | 4500 lb/in²
|  | Inside Diameter | 0.5 in
|  | Manufacturer | Danfoss Weatherhead
|  | SDS Required | No
|  | Hose Steel Coil | N/A
|  | Minimum Temperature | -40 °F
|  | Use | High Pressure Hydraulic Systems, Water Transfer
|  | Color | Black
|  | Mounting Hardware Included | N/A
|  | Hose Reel Hose Length | 250 ft
|  | Clamp Included | N/A
|  | Maximum Temperature | 260 °F
|  | Brand | Weatherhead by Danfoss
|  | Hose Type | High Pressure
|  | Hose Inner Tube Material | Synthetic Rubber
|  | Outside Diameter | 0.85 in
|  | Hose O.D. | 13/16 in.
|  | MSHA Approved | Yes
|  | Vendor Item Number | WH ¦ H28008250R
8 | Disc Brake Pads | FMSI Number | D1328-8440
|  | Pad Wear Sensor Included | No
|  | Friction Material Attachment | Integrally Molded
|  | Chamfered Edges | No
|  | Mounting Hardware Included | Yes
|  | FMSI Steel | D1328
|  | VMRS Code | 13014029
|  | Anti Squeal Shim Included | Yes
|  | FMSI Friction | 8440
|  | Quality Level | Specialty
|  | Brand | NAPA
|  | Contents | 1 Set Of 4 Pads
|  | Slotted | No
|  | Abutment Clip Included | Yes
|  | Vendor Item Number | FLT ¦ FT8440
9 | Fleet Brake Rotor | Discard Thickness | 30 mm
|  | Solid Or Vented Type Rotor | Vented
|  | Manufacturer Part Number | FT880982
|  | Vendor Item Number | FLT ¦ FT880982
|  | VMRS Code | 13017001
|  | Quality Level | Best
|  | Center Hole Diameter | 68 mm
|  | Brand | NAPA
|  | Bolt Circle Diameter | 114.3 mm
|  | Contents | (1) Rotor
|  | Bolt Hole Quantity | 5
|  | Manufacturer | Rayloc Products
|  | Grooved | Yes
|  | Height | 47 mm
|  | Outside Diameter | 352 mm
|  | Nominal Thickness | 30 mm
10 | Rubber Hydraulic Braided Hose - 3500 psi - 260 Degree Heat | Hose Minimum Burst Pressure | 14,000 PSI
|  | Hose SAE Rating | SAE 100R16, EN 857 Type 2SC
|  | Protective Sleeve Included | No
|  | DOT Approved | No
|  | VMRS Code | 53008019
|  | Hose Minimum Bend Radius | 4.75 in.
|  | Hose Reinforcement Type | 2 Layers Of High - Tensile Steel Braid
|  | Spring Included | No
|  | USCG Approved | Yes
|  | Working Pressure | 3500 lb/in²
|  | Inside Diameter | 0.75 in
|  | Manufacturer | Danfoss Weatherhead
|  | SDS Required | No
|  | Hose Steel Coil | N/A
|  | Minimum Temperature | -40 °F
|  | Use | High Pressure Hydraulic Systems, Water Transfer
|  | Color | Black
|  | Mounting Hardware Included | N/A
|  | Hose Reel Hose Length | 50 ft
|  | Clamp Included | N/A
|  | Maximum Temperature | 260 °F
|  | Brand | Weatherhead by Danfoss
|  | Hose Type | High Pressure
|  | Hose Inner Tube Material | Synthetic Rubber
|  | Outside Diameter | 1.13 in
|  | Hose O.D. | 1-3/32 in.
|  | MSHA Approved | Yes
|  | Vendor | NAPA
|  | Vendor Item Number | WH ¦ H28012
11 | Brake Pads | Friction Material Composition | Ceramic
|  | Pad Wear Sensor Type | Mechanical
|  | FMSI Number | D1904-8856
|  | Pad Wear Sensor Included | Yes
|  | Friction Material Attachment | Integrally Molded
|  | Manufacturer Part Number | ACT1629A
|  | Chamfered Edges | Yes
|  | Mounting Hardware Included | No
|  | Vendor Item Number | AKE ¦ ACT1629A
|  | VMRS Code | 13001139
|  | Anti Squeal Shim Included | Yes
|  | Quality Level | Specialty
|  | Brand | AKEBONO
|  | Contains VOCs | No
|  | Slotted | Yes
|  | Manufacturer | Akebono
|  | Abutment Clip Included | No
|  | SDS Required | Yes
|  | FMSI Steel | D1904
12 | Disconnect Couplings Socket | End 1 Gender | Female
|  | Manufacturer Part Number | 5601-8-10S
|  | VMRS Code | 45004026
|  | Fitting Shape | Straight
|  | Material | Carbon Steel
|  | Thread Type | Push to Connect
|  | Brand | Weatherhead by Danfoss
|  | Contents | Quick Disconnect Couplings
|  | Thread Standard | ANSI
|  | O-Ring Or Seal Included | Yes
|  | Manufacturer | Danfoss Weatherhead
|  | SDS Required | No
|  | Finish | Zinc
|  | Knurled Grip | N/A
|  | Vendor | NAPA
|  | Vendor Item Number | WH ¦ 5601810S
13 | Coated Brake Rotors | Discard Thickness | 1.472 in
|  | Solid Or Vented Type Rotor | Vented
|  | Brake Rotor Material | Cast Iron
|  | Nominal Thickness | 1.535 in
|  | VMRS Code | 013-017-001
|  | Bolt Hole Diameter | 0.638 in
|  | Quality Level | Best
|  | Weight | 46.9 lbs
|  | Center Hole Diameter | 5.08 in
|  | Brand | NAPA
|  | Bolt Circle Diameter | 6.693 in
|  | Directional or Non-Directional | Non-Directional
|  | Rust Resistant Coating | Yes
|  | Bolt Hole Quantity | 10
|  | Disc Finish | Polymer Coated
|  | ABS Tone Ring Included | No
|  | Height | 4 in
|  | Outside Diameter | 15.39 in
|  | SDS Required | No
|  | Vendor Item Number | UP ¦ 882089CR
14 | Rubber Hydraulic Braided Hose - 5800 Psi - 26 Degree Heat | Hose Minimum Burst Pressure | 21,200 PSI
|  | Hose SAE Rating | SAE 100R16, EN 857 Type 2SC
|  | Protective Sleeve Included | No
|  | DOT Approved | No
|  | VMRS Code | 53008019
|  | Hose Minimum Bend Radius | 2.5 in.
|  | Hose Reinforcement Type | 2 Layers Of High - Tensile Steel Braid
|  | Spring Included | No
|  | USCG Approved | Yes
|  | Working Pressure | 5300 lb/in²
|  | Inside Diameter | 0.38 in
|  | Manufacturer | Danfoss Weatherhead
|  | SDS Required | No
|  | Hose Steel Coil | N/A
|  | Minimum Temperature | -40 °F
|  | Use | High Pressure Hydraulic Systems, Water Transfer
|  | Color | Black
|  | Mounting Hardware Included | N/A
|  | Hose Reel Hose Length | 250 ft
|  | Clamp Included | N/A
|  | Maximum Temperature | 260 °F
|  | Brand | Weatherhead by Danfoss
|  | Hose Type | High Pressure
|  | Hose Inner Tube Material | Synthetic Rubber
|  | Outside Diameter | 0.71 in
|  | Hose O.D. | 11/16 in.
|  | MSHA Approved | Yes
|  | Vendor | NAPA
|  | Vendor Item Number | WH ¦ H28006250R
15 | Disc Brake Pads | FMSI Number | D1767-8998
|  | Pad Wear Sensor Included | No
|  | Friction Material Attachment | Integrally Molded
|  | Manufacturer Part Number | FT8998
|  | Chamfered Edges | Yes
|  | Mounting Hardware Included | Yes
|  | FMSI Steel | D1767
|  | VMRS Code | 13014029
|  | Anti Squeal Shim Included | Yes
|  | FMSI Friction | 8998
|  | Quality Level | Specialty
|  | Brand | NAPA
|  | Contents | 1 Set Of 4 Pads
|  | Slotted | No
|  | Manufacturer | ASG
|  | Abutment Clip Included | Yes
|  | SDS Required | Yes
|  | Vendor Item Number | FLT ¦ FT8998
16 | Spring Brake | Additional Notes | Threaded Clevis
|  | Brand | Midland
|  | Stroke | Long (Square Ports)
|  | VMRS Code | 13014020
|  | Spring Brake Push Rod Length | 10.00 in.
|  | Vendor Item Number | MBI ¦ LCP3030L
17 | Disc Brake Pads | FMSI Number | D1414-8528
|  | Pad Wear Sensor Included | No
|  | Friction Material Attachment | Integrally Molded
|  | Chamfered Edges | No
|  | Mounting Hardware Included | Yes
|  | Vendor Item Number | FLT ¦ FT8528
|  | VMRS Code | 13014029
|  | Anti Squeal Shim Included | Yes
|  | FMSI Friction | 8528
|  | Quality Level | Specialty
|  | Brand | NAPA
|  | Contents | 1 Set Of 4 Pads
|  | Slotted | Yes
|  | Manufacturer | ASG
|  | Abutment Clip Included | Yes
|  | FMSI Steel | D1414
18 | Brake Slack Adjusters - h/d Truck Self Adjusting Brake Adjuster | Brand | Haldex
|  | Brake Adjuster # of Splines | 28
|  | Replacement Parts Available | Bracket Kit, 42710553
|  | Replaces OEM #'s | 40920019
|  | Style | SABA (Self Adjusting Brake Adjuster)
|  | VMRS Code | 13017005
|  | Brake Adjuster Spline Diameter | 1-1/2 in.
|  | Application | Standard (Universal)
|  | Anchor Bracket Style | Strap
|  | Brake Adjuster Arm Length | 5-1/2 in.
|  | Vendor | NAPA
|  | Vendor Item Number | MBI ¦ 40020231
19 | Disc Brake Pads | FMSI Number | D1611-8855
|  | Pad Wear Sensor Included | No
|  | Friction Material Attachment | Integrally Molded
|  | Chamfered Edges | No
|  | Mounting Hardware Included | Yes
|  | Vendor Item Number | FLT ¦ FT8855
|  | VMRS Code | 13014029
|  | Anti Squeal Shim Included | Yes
|  | FMSI Friction | 8855
|  | Quality Level | Specialty
|  | Brand | NAPA
|  | Contents | 1 Set Of 4 Pads
|  | Slotted | Yes
|  | Manufacturer | ASG
|  | Abutment Clip Included | Yes
|  | FMSI Steel | D1611
20 | Disc Brake Pads | Friction Material Composition | Ceramic
|  | FMSI Number | D1414-8528
|  | Pad Wear Sensor Included | No
|  | Friction Material Attachment | Integrally Molded
|  | Manufacturer Part Number | SG8528X
|  | Chamfered Edges | Yes
|  | Mounting Hardware Included | Yes
|  | Vendor Item Number | PSG ¦ SG8528X
|  | VMRS Code | 13014029
|  | Anti Squeal Shim Included | Yes
|  | FMSI Friction | 8528
|  | Quality Level | Best
|  | Brand | NAPA
|  | Slotted | Yes
|  | Manufacturer | ASG
|  | Abutment Clip Included | Yes
|  | SDS Required | Yes
|  | FMSI Steel | D1414
21 | Crimp Hose Fittings | End 1 Size | 3/4 in
|  | Fitting Angle | 90 Degree
|  | End 1 Gender | Female
|  | End 2 Gender | Female
|  | Overall Length | 3.4 in
|  | VMRS Code | 45004026
|  | Material | Carbon Steel
|  | Thread Type | JIC
|  | Weight | 0.27 lbs
|  | Brand | Weatherhead by Danfoss
|  | Bend Angle Degree | 90
|  | Contains VOCs | No
|  | Thread Standard | ANSI
|  | O-Ring Or Seal Included | No
|  | Manufacturer | Danfoss Weatherhead
|  | Fitting Type | L Fitting
|  | Hose I.D. | 0.5 in
|  | Hose Dash Size | 8
|  | SDS Required | No
|  | Finish | Dura Coat
|  | Hex Size | 0.875 in
|  | Vendor Item Number | WH ¦ 08Z668
22 | Crimp Hose Fittings | End 1 Size | 3/4 in
|  | Fitting Angle | Straight
|  | Where is Product Used | General Purpose Low, Medium & High Pressure Hydraulic
|  | Use w/ Hose Part # | H104, H145, H145R, H190, H190H, H245, H280, H290, H290H, H290L, H345, H350, H400, H425, H579
|  | Dimension T | 3/4 - 16
|  | End 1 Gender | Female
|  | End 2 Gender | Female
|  | VMRS Code | 45004026
|  | Dimension E | .380" (9.7 mm)
|  | Dimension D | 1.460" (37.1 mm)
|  | Thread Standard | ANSI
|  | Dimension A | 2.630" (66.8 mm)
|  | Manufacturer | Danfoss Weatherhead
|  | Fitting Type | Female Thread
|  | Hose End Material | Low Carbon Steel
|  | Hose Dash Size | 8
|  | Hose End Series | Z
|  | SDS Required | No
|  | Finish | Dura Coat
|  | Dimension 2 | 0.810 in (20.6 mm)
|  | Dimension 1 | .880" (22.4 mm)
|  | Overall Length | 2.67 in
|  | Material | Carbon Steel
|  | Thread Type | JIC
|  | Weight | 0.23 lbs
|  | Brand | Weatherhead by Danfoss
|  | Hose End Hole Diameter | 1/2"
|  | Contents | Hose Fittings
|  | Contains VOCs | No
|  | Hose End Thread Size | 3/4 - 16
|  | O-Ring Or Seal Included | No
|  | Hose I.D. | 0.5 in
|  | Hose End Hose Cut-Off Factor | 1.460" (37.1 mm)
|  | Hex Size | 0.81 in
|  | Vendor | NAPA
|  | Vendor Item Number | WH ¦ 08Z608
23 | Brake Drums | Brake Shoe Size | 7 in
|  | Pilot Diameter | 8.78 in
|  | Manufacturer Part Number | 56864B
|  | Brake Surface Width | 7.54 in
|  | VMRS Code | 13002023
|  | Brake Drum Diameter | 16.5 in
|  | Material | Cast Iron
|  | Spoke or Disc | Disc
|  | Weight | 105 lbs
|  | Brand | Webb Wheel Products
|  | Outer Cooling Fins | No
|  | Brake Drum Thickness | 10.54 in
|  | Axle Location | Drive Axle
|  | Bolt Hole Size | 1 in
|  | Number of Bolt Holes | 10
|  | Manufacturer | Webb Wheel Prod
|  | SDS Required | No
|  | Vendor | NAPA
|  | Vendor Item Number | TWD ¦ 56864B
24 | Brake Drum | Pilot Diameter | 8.78 in
|  | Manufacturer Part Number | 3687X
|  | Brake Surface Width | 6.52 in
|  | VMRS Code | 13002023
|  | Brake Drum Diameter | 16.5 in
|  | Material | Cast Iron
|  | Spoke or Disc | Disc
|  | Hub Mounting Flange | Outboard
|  | Mounting Type | Bolt-On
|  | Weight | 108 lbs
|  | Finish Weight | 108 lbs
|  | Brand | Accuride
|  | Outer Cooling Fins | No
|  | Brake Drum Thickness | 9.74 in
|  | Axle Location | Steer Axle
|  | Bolt Hole Size | 1.25 in
|  | Contents | (1) Brake Drum
|  | Number of Bolt Holes | 10
|  | Rust Resistant Coating | Yes
|  | Balanced or Unbalanced | Balanced
|  | Manufacturer | Accuride Distributing
|  | ABS Tone Ring Included | Yes
|  | Maximum Brake Diameter (Discard) | 16.62 in
|  | SDS Required | No
|  | Vendor | NAPA
|  | Vendor Item Number | TWD ¦ 3687X
25 | Brake Rotors | Discard Thickness | 0.906 in
|  | Solid Or Vented Type Rotor | Vented
|  | Brake Rotor Material | Cast Iron
|  | Nominal Thickness | 1.025 in
|  | VMRS Code | 013-017-001
|  | Bolt Hole Diameter | 0.546 in
|  | Hat Finish | Paint
|  | Quality Level | Better
|  | Weight | 17.3 lbs
|  | Center Hole Diameter | 2.59 in
|  | Brand | NAPA
|  | Bolt Circle Diameter | 4.331 in
|  | Directional or Non-Directional | Non-Directional
|  | Rust Resistant Coating | Yes
|  | Bolt Hole Quantity | 5
|  | Disc Finish | Uncoated Iron
|  | ABS Tone Ring Included | No
|  | Height | 1.69 in
|  | Outside Diameter | 11.655 in
|  | SDS Required | No
|  | Vendor Item Number | NB ¦ 48880184
26 | Hydraulic Hose - 6000 Psi | Brand | Gates
|  | Spring Included | No
|  | Inside Diameter | 0.25
|  | Protective Sleeve Included | No
|  | Mounting Hardware Included | No
|  | Overall Length | 550 ft
|  | Sub Brand | MXT
|  | VMRS Code | 59032029
|  | Clamp Included | No
|  | SDS Required | No
|  | Hose Steel Coil | No
|  | Vendor | NAPA
|  | Vendor Item Number | GAT ¦ 70425
27 | Hydraulic Hose - 4000 Psi | Minimum Temperature | -40 °F
|  | Protective Sleeve Included | No
|  | Color | Black
|  | Mounting Hardware Included | No
|  | Overall Length | 330 ft
|  | Hose Steel Coil | No
|  | VMRS Code | 59032029
|  | Clamp Included | No
|  | Maximum Temperature | 212 °F
|  | Brand | Gates
|  | Spring Included | No
|  | Working Pressure | 4000 lb/in²
|  | Inside Diameter | 0.5
|  | Outside Diameter | 0.8 in
|  | SDS Required | No
|  | Vendor | NAPA
|  | Vendor Item Number | GAT ¦ 70283
28 | Rubber Hydraulic Braided Hose - 14,000 Psi | Hose Minimum Burst Pressure | 14,000 PSI
|  | Hose SAE Rating | SAE 100R16, EN 857 Type 2SC
|  | Protective Sleeve Included | No
|  | DOT Approved | No
|  | VMRS Code | 53008019
|  | Hose Minimum Bend Radius | 4.75 in.
|  | Hose Reinforcement Type | 2 Layers Of High - Tensile Steel Braid
|  | Spring Included | No
|  | USCG Approved | Yes
|  | Working Pressure | 3500 lb/in²
|  | Inside Diameter | 0.75 in
|  | Manufacturer | Danfoss Weatherhead
|  | SDS Required | No
|  | Hose Steel Coil | N/A
|  | Minimum Temperature | -40 °F
|  | Use | High Pressure Hydraulic Systems, Water Transfer
|  | Color | Black
|  | Mounting Hardware Included | N/A
|  | Hose Reel Hose Length | 250 ft
|  | Clamp Included | N/A
|  | Maximum Temperature | 260 °F
|  | Brand | Weatherhead by Danfoss
|  | Hose Type | High Pressure
|  | Hose Inner Tube Material | Synthetic Rubber
|  | Outside Diameter | 1.13 in
|  | Hose O.D. | 1-3/32 in.
|  | MSHA Approved | Yes
|  | Vendor | NAPA
|  | Vendor Item Number | WH ¦ H28012250R
29 | Disconnect Coupler - 4000 Psi | End 1 Size | 0.5 in
|  | Fitting Angle | Straight
|  | Maximum Working Pressure | 16000
|  | Minimum Burst Pressure (PSI) | 16000 PSI
|  | End 1 Gender | Female
|  | Manufacturer Part Number | G95621-0808
|  | VMRS Code | 59032012
|  | Maximum Working Pressure (PSI) | 4000 PSI
|  | Thread Size | 1/2-14
|  | Thread Type | NPT
|  | Vendor Item Number | GAT ¦ G956210808
|  | Series | G956
|  | O-Ring Or Seal Included | No
|  | Fitting Type | Coupler
|  | Vendor | NAPA
30 | Coated Brake Rotor | Discard Thickness | 0.73 in
|  | Solid Or Vented Type Rotor | Solid
|  | Brake Rotor Material | Cast Iron
|  | Vendor Item Number | UP ¦ 880422CR
|  | VMRS Code | 13017001
|  | Bolt Hole Diameter | 0.645 in
|  | Hat Finish | Polymer Coated
|  | Quality Level | Premium
|  | Weight | 21.7 lbs
|  | Center Hole Diameter | 3.1 in
|  | Brand | NAPA
|  | Bolt Circle Diameter | 3.1 in
|  | Directional or Non-Directional | Non-Directional
|  | Rust Resistant Coating | Yes
|  | Bolt Hole Quantity | 6
|  | Disc Finish | Polymer Coated
|  | ABS Tone Ring Included | No
|  | Height | 3.35 in
|  | Outside Diameter | 13.58 in
|  | SDS Required | No
|  | Nominal Thickness | 0.79 in
31 | Spring Break | Additional Notes | Welded Clevis
|  | Vendor | NAPA
|  | Stroke | Long (Square Ports)
|  | Spring Brake Type | Complete (w/ Parking Brake)
|  | VMRS Code | 13014020
|  | Air Brake Chamber Size | 3036L
|  | Spring Brake Push Rod Length | n/a
|  | Vendor Item Number | MBI ¦ GC3036LCW
32 | Brake Caliper Dual Piston - Remanufactured | Pads Included | No
|  | Pad Wear Sensor Included | No
|  | Caliper Type | Floating
|  | Mounting Hole Quantity | 2
|  | Sub Brand | Adaptive One
|  | VMRS Code | 013-017-002
|  | Quality Level | Premium
|  | Inlet Type | Banjo Bolt
|  | Mounting Bracket Included | Yes
|  | Inlet Thread Size | 3/8 in - 24
|  | SDS Required | No
|  | Finish | Black Coated
|  | Casting Material | Cast Iron
|  | Position | Front Left
|  | Caliper Color | Black
|  | Color | Black
|  | Mounting Hardware Included | No
|  | Brand | NAPA
|  | Caliper Piston Material | Phenolic
|  | Contents | Includes Brake Pad Installation Hardware w/ Banjo Bolt & Copper Crush Washers - Where Applicable
|  | Rust Resistant Coating | Yes
|  | Contains VOCs | No
|  | Bleeder Thread Size | 3/8 in - 24
|  | Attachment Type | Bolted
|  | New Or Remanufactured | Remanufactured
|  | Caliper Slides Included | Yes
|  | Piston Quantity | Dual Piston
|  | Vendor | NAPA
|  | Vendor Item Number | ADC ¦ 2797XB
33 | Air Brake Dryer Repair Kits | Air Dryer Kit Type | Desiccant Cartridge - New
|  | Brand | Haldex
|  | Where is Product Used | Bendix ADSP
|  | Contents | Desiccant Cartridge.
|  | VMRS Code | 13010176
|  | Vendor | NAPA
|  | Vendor Item Number | MBI ¦ 109994K
34 | Brake Shoe Kit | Brand | GoldForce
|  | Friction Material Attachment | Riveted
|  | Manufacturer | Tranznext - Gold Force
|  | Manufacturer Part Number | TWD 4715E23
|  | VMRS Code | 13017007
|  | Lining Grade Load Rating | 23000 lb
|  | FMSI Friction | 4715
|  | SDS Required | No
|  | Brake Shoe Type | Air Double Web
|  | Brake Size | 16.5 in
|  | Vendor | NAPA
|  | Vendor Item Number | TWD ¦ 084U836N
35 | Rubber Hydraulic Braided Hose - 5300 Psi | Hose Minimum Burst Pressure | 21,200 PSI
|  | Hose SAE Rating | SAE 100R16, EN 857 Type 2SC
|  | Protective Sleeve Included | No
|  | DOT Approved | No
|  | VMRS Code | 53008019
|  | Hose Minimum Bend Radius | 2.5 in.
|  | Hose Reinforcement Type | 2 Layers Of High - Tensile Steel Braid
|  | Spring Included | No
|  | USCG Approved | Yes
|  | Working Pressure | 5300 lb/in²
|  | Inside Diameter | 0.38 in
|  | Manufacturer | Danfoss Weatherhead
|  | SDS Required | No
|  | Hose Steel Coil | N/A
|  | Minimum Temperature | -40 °F
|  | Use | High Pressure Hydraulic Systems, Water Transfer
|  | Color | Black
|  | Mounting Hardware Included | N/A
|  | Hose Reel Hose Length | 50 ft
|  | Clamp Included | N/A
|  | Maximum Temperature | 260 °F
|  | Brand | Weatherhead by Danfoss
|  | Hose Type | High Pressure
|  | Hose Inner Tube Material | Synthetic Rubber
|  | Outside Diameter | 0.71 in
|  | Hose O.D. | 11/16 in.
|  | MSHA Approved | Yes
|  | Vendor | NAPA
|  | Vendor Item Number | WH ¦ H28006
36 | Brake Caliper Dual Piston - Remanufactured | Pads Included | No
|  | Pad Wear Sensor Included | No
|  | Caliper Type | Floating
|  | Mounting Hole Quantity | 2
|  | Sub Brand | Adaptive One
|  | VMRS Code | 013-017-002
|  | Quality Level | Premium
|  | Inlet Type | Banjo Bolt
|  | Mounting Bracket Included | Yes
|  | Inlet Thread Size | M10-1.0
|  | SDS Required | No
|  | Finish | Black Coated
|  | Casting Material | Cast Iron
|  | Position | Front Right
|  | Caliper Color | Black
|  | Color | Black
|  | Mounting Hardware Included | No
|  | Brand | NAPA
|  | Caliper Piston Material | Phenolic
|  | Contents | Includes Brake Pad Installation Hardware w/ Banjo Bolt & Copper Crush Washers - Where Applicable
|  | Rust Resistant Coating | Yes
|  | Contains VOCs | No
|  | Bleeder Thread Size | 3/8 in - 24
|  | Attachment Type | Bolted
|  | New Or Remanufactured | Remanufactured
|  | Caliper Slides Included | Yes
|  | Piston Quantity | Dual Piston
|  | Vendor | NAPA
|  | Vendor Item Number | ADC ¦ 2764XA
37 | Brake Slack Adjusters - Automatic - H/D Truck | Brand | Haldex
|  | Brake Adjuster # of Splines | 28
|  | VMRS Code | 13017005
|  | Brake Adjuster Spline Diameter | 1-1/2 in.
|  | Brake Adjuster Arm Length | 6 in.
|  | Vendor | NAPA
|  | Vendor Item Number | MBI CS56041

## III. Chemicals and Cleaners
RFP 25-83140: Vehicle Parts and Accessories | [8 empty] | Respondent Name
Attachment D - Cost Proposal Template
Chemicals and Cleaners Item Pricing and Discounts | [8 empty] | Responsive Items | 0%
Instructions: On this worksheet, Respondents are encouraged to provide pricing for all listed items. Pricing should be for the functional equivalent of the State Item, the State will only accept functional equivalents. Previously Purchased Item Descriptions (Column D), Manufacturer Part Numbers, (Column E) and information provided on the "Additional Item Information" tab are meant to provide Respondents with as much detail as possible to guide the selection of a functionally equivalent item for the purposes of this evaluation. Please note that these descriptions are not specifications that must be matched exactly, unless otherwise stated, so long as the proposed item is functionally equivalent to the State's item. The State has provided the Manufacturer Part Number for all previously purchased items where possible in Column E. If the Manufacturer Part Number is not provided for an item, please reference the "Additional Item Information" tab for additional details to aid in the selection of a functional equivalent. Respondents must provide pricing for at least 95% of items. Pricing must include all delivery, shipping, service, restocking and administrative costs associated with the product. Pricing should not include core charges. The contents of this Cost Proposal reflect the UOM and package size of the State's current vendor. The State prefers packaging that is within 150% of the original number of items per UOM, but acknowledges that for some items the current packaging may not be standard. If the Respondent proposes a number of items per UOM that differs from the State, this value will be normalized to match the State's package size for the purposes of calculating the Evaluated Price. Please note that these items are only representative of items purchased by the State and are not to be considered a "market basket" or construed as items guaranteed to be purchased under the future QPA. Please do not add any values to the blue cells in Columns P - S. The proposed price, calculated in Column Q, is found by multiplying the percentage-off discount, listed in Column P, by the publicly available list price, provided in Column O. Evaluated price, listed in Column S, is calculated by multiplying the proposed price by the adjusted quantity, listed in Column R. Adjusted quantity equals the the estimated four year quantity (Column H) unless the proposed number of items per UOM differs from the State, at which point it will automatically update based on the difference. Evaluated price will be the value used to evaluate proposed costs.
Functional Equivalent
# | State Subcategory | State Previously Purchased Item Description | Manufacturer Part Number (See Instructions) | State UOM | State Number of Items Per UOM | State Estimated Four Year Quantity | Proposed UOM | Proposed Number of Items Per UOM | Manufacturer Item Number | Respondent Item Number | Detailed Item Description | Link to Publicly Available Product Webpage (if available) | Publicly Available List Price | Percent-Off Discount (%) | Proposed Price | Adjusted Quantity (to allow UOM differences) | Evaluated Price
1 | Exhaust Fluids | Diesel Exhaust Fluid - 2.5 gal | DEF002 | Each | 1 | 5072 | [7 empty] | 0% | 0 | 0 | 0
2 | Fuel Additives | Diesel Fuel Supplement + Cetane Boost - 26 fl oz | 1026 | Each | 1 | 6995 | [7 empty] | 0% | 0 | 0 | 0
3 | Exhaust Fluids | Diesel Exhaust Fluid (DEF) - 2.5 gal | See Item #3 in Tab III. Additional Item Info | Each | 1 | 5555 | [7 empty] | 0% | 0 | 0 | 0
4 | Cleaners/Degreasers | Brake Parts Cleaner Non-Flammable - 19 oz | 5089 | Each | 1 | 12923 | [7 empty] | 0% | 0 | 0 | 0
5 | Windshield Washer Fluid | Windshield Washer Fluid - 55 gal | See Item #5 in Tab III. Additional Item Info | Each | 1 | 216 | [7 empty] | 0% | 0 | 0 | 0
6 | Windshield Washer Fluid | Windshield Washer Fluid - 1 gal | See Item #6 in Tab III. Additional Item Info | Each | 1 | 8011 | [7 empty] | 0% | 0 | 0 | 0
7 | Penetrants | Penetrant w/Prostraw - 11 oz | 16PB-DS | Each | 1 | 3632 | [7 empty] | 0% | 0 | 0 | 0
8 | Fuel Additives | Diesel Fuel Supplement + Cetane Boost - 16 fl oz | 1016 | Each | 1 | 3117 | [7 empty] | 0% | 0 | 0 | 0
9 | Refrigerants | R-134a Refrigerant Cylinder 30lb | See Item #9 in Tab III. Additional Item Info | Each | 1 | 69 | [7 empty] | 0% | 0 | 0 | 0
10 | Lubricants | WD40 Spray Cannister - 12 oz | 49005 | Each | 1 | 2267 | [7 empty] | 0% | 0 | 0 | 0
11 | Coolant/Antifreeze | Cooling System Antifreeze - 1 gal | FPRB53 | Each | 1 | 1261 | [7 empty] | 0% | 0 | 0 | 0
12 | Fuel Additives | Fuel Additive - Gelled Fuel Reliquifier - 26 fl oz | 8026 | Each | 1 | 1483 | [7 empty] | 0% | 0 | 0 | 0
13 | Coolant/Antifreeze | Cooling System Antifreeze + Universal Coolant - 55 gal | See Item #13 in Tab III. Additional Item Info | Each | 1 | 32 | [7 empty] | 0% | 0 | 0 | 0
14 | Cleaners/Degreasers | Chlorinated Break Parts Cleaner - 18 oz | See Item #14 in Tab III. Additional Item Info | Each | 1 | 2885 | [7 empty] | 0% | 0 | 0 | 0
15 | Refrigerants | R-1234yf Refrigerant Cylinder - 10 lb | See Item #15 in Tab III. Additional Item Info | Each | 1 | 27 | [7 empty] | 0% | 0 | 0 | 0
16 | Coolant/Antifreeze | Extended Life Cooling System Antifreeze + Coolant for All Makes All Models - 1 gal | See Item #16 in Tab III. Additional Item Info | Each | 1 | 1288 | [7 empty] | 0% | 0 | 0 | 0
17 | Exhaust Fluids | Diesel Exhaust Fluid - 55 gal | DEF001 | Each | 1 | 35 | [7 empty] | 0% | 0 | 0 | 0
18 | Windshield Washer Fluid | De-Icer Windshield Wash - 1 Gal | PKA0F3 | Each | 1 | 2269 | [7 empty] | 0% | 0 | 0 | 0
19 | Fuel Additives | Fuel Additives - Gelled Fuel Reliquifier - 32 fl oz | 8025 | Each | 1 | 728 | [7 empty] | 0% | 0 | 0 | 0
20 | Fuel Additives | Auto, Marine, Fleet Motor Treatment - 16 fl oz | SF16 | Each | 1 | 1109 | [7 empty] | 0% | 0 | 0 | 0
21 | Cleaners/Degreasers | Brake Parts Cleaner Non-Flammable - 29 oz | 05089PS | Each | 1 | 667 | [7 empty] | 0% | 0 | 0 | 0
22 | Car Wash/Detailing | Car Wash Concentrate - 5 gal | 4325P | Each | 1 | 149 | [7 empty] | 0% | 0 | 0 | 0
23 | Coolant/Antifreeze | Heavy Duty Cooling System Antifreeze - 1 gal | See Item #23 in Tab III. Additional Item Info | Each | 1 | 531 | [7 empty] | 0% | 0 | 0 | 0
24 | Lubricants | Silicone Garage Door Lubricant - 9.3 oz | 16GDL | Each | 1 | 683 | [7 empty] | 0% | 0 | 0 | 0
25 | Car Wash/Detailing | Interior Detail Spray - 24 fl oz | 10514 | Each | 1 | 376 | [7 empty] | 0% | 0 | 0 | 0
26 | Cleaners/Degreasers | Degreasing Solution - 5 Gal | 14156 | Each | 1 | 53 | [7 empty] | 0% | 0 | 0 | 0
27 | Sealants | Silicone Gasket Sealer - 3 oz | 81180 | Each | 1 | 243 | [7 empty] | 0% | 0 | 0 | 0
28 | Coolant/Antifreeze | RV Water System Antifreeze - 1 gal | See Item #28 in Tab III. Additional Item Info | Each | 1 | 755 | [7 empty] | 0% | 0 | 0 | 0
29 | Starter Fluids | Starting Fluid Spray - 11 oz | See Item #29 in Tab III. Additional Item Info | Each | 1 | 832 | [7 empty] | 0% | 0 | 0 | 0
30 | Cleaners/Degreasers | Carburetor, Choke and Throttle Body Cleaner - 12 oz | See Item #30 in Tab III. Additional Item Info | Each | 1 | 1176 | [7 empty] | 0% | 0 | 0 | 0
31 | Lubricants | Chain and Cable Lube - Aerosol - 12.75 oz | See Item #31 in Tab III. Additional Item Info | Each | 1 | 584 | [7 empty] | 0% | 0 | 0 | 0
32 | Car Wash/Detailing | Wax Spray - Glass, Chrome & Vinyl - 24 fl oz | 10160 | Each | 1 | 285 | [7 empty] | 0% | 0 | 0 | 0
33 | Car Wash/Detailing | Glass Cleaner - 19 fl oz | See Item #33 in Tab III. Additional Item Info | Each | 1 | 1147 | [7 empty] | 0% | 0 | 0 | 0
34 | Undercoating | Undercoating 8881 - Black - 16 fl oz | 8881 | Each | 1 | 240 | [7 empty] | 0% | 0 | 0 | 0

## III. Additional Item Info
RFP 25-83140: Vehicle Parts and Accessories
Attachment D - Cost Proposal Template
Chemicals and Cleaners Additional Item Information
On this sheet, additional information for each item listed on tab III. is provided. Where applicable, vehicle fitment information is provided as well. Items are listed in the same order as they appear on that tab. Please note that the information on this sheet is meant to aid Respondents in the selection of functionally equivalent items by providing as much detail as possible regarding the State's previously purchased items. These descriptions should not be considered exact specifications.
III. Chemicals - Additional Item Info
Item # | State Previously Purchased Item Description | Additional Item Information
1 | Diesel Exhaust Fluid - 2.5 gal | Brand | Blue DEF
|  | Container Size | 2.5 gal (US)
|  | Sub Brand | Blue
|  | VMRS Code | 53999165
|  | Vendor | NAPA
|  | Vendor Part Number | NAF ¦ DEF002
2 | Diesel Fuel Supplement + Cetane Boost 26 fl oz | Brand | Power Service
|  | Container Size | 26 fl oz (US)
|  | Removes Water | No
|  | Treats Number of Gallons | 100
|  | Manufacturer | Power Service
|  | Manufacturer Part Number | 1026
|  | VMRS Code | 53999002
|  | SDS Required | Yes
|  | Catalytic Converter Safe | Yes
|  | Vendor | NAPA
|  | Vendor Part Number | NCB 1026
3 | Diesel Exhaust Fluid (DEF) - 2.5 gal | Brand | NAPA
|  | Container Size | 2.5 gal (US)
|  | VMRS Code | 53999165
|  | Vendor | NAPA
|  | Vendor Part Number | NAF ¦ NPF002
4 | Brake Parts Cleaner Non-Flammable - 19 oz | Brand | CRC
|  | Chlorinated | Yes
|  | Container Size | 19 oz
|  | Volatile Organic Compound (VOC) Rating | 0 VOC
|  | Plastic Compatible | No
|  | Biodegradable | No
|  | Bar and Chain Oil | Yes
|  | Sub Brand | Brākleen
|  | VMRS Code | 53999047
|  | Flammable | No
|  | SDS Required | Yes
|  | Concentrated | No
|  | Vendor | NAPA
|  | Vendor Part Number | CRC 05089
5 | Windshield Washer Fluid - 55 gal | Brand | NAPA
|  | Manufacturer | Old World
|  | Windshield Washer Solvent Container Size | 55 gal
|  | VMRS Code | 53999107
|  | Vendor | NAPA
|  | Vendor Part Number | WWS 55MINUS20
6 | Windshield Washer Fluid - 1 gal | Brand | NAPA
|  | Manufacturer | Old World
|  | Windshield Washer Solvent Container Size | 1 gal
|  | VMRS Code | 53999107
|  | Vendor | NAPA
|  | Vendor Part Number | WWS MINUS20
7 | Penetrant - 11 oz | Container Size | 11 oz (US)
|  | Application Method | Aerosol
|  | Applicator Tube Included | Yes
|  | VMRS Code | 53999058
|  | Flammable | Yes
|  | Brand | Blaster
|  | Volatile Organic Compound (VOC) Rating | 23 VOC
|  | Contains VOCs | Yes
|  | Manufacturer | Blaster Chemical
|  | Safe On Vinyl Or Plastics | No
|  | SDS Required | Yes
|  | Stains | Yes
|  | Odor | Yes
|  | Food Grade | No
|  | Vendor | NAPA
|  | Vendor Part Number | NCB 16PBDS
8 | Fuel Additive Diesel Fuel Supplement Plus Cetane Boost - 16 fl oz | Brand | Power Service
|  | Container Size | 16 oz (US)
|  | Volatile Organic Compound (VOC) Rating | 0 VOC
|  | Contains VOCs | No
|  | Manufacturer | Power Service Products
|  | VMRS Code | 53999002
|  | Fuel Additive Application | Provides Unsurpassed Anti-Gel Performance While Maintaining Peak Engine Efficiency, Treats Up To 40 GAL
|  | SDS Required | Yes
|  | Vendor | NAPA
|  | Vendor Part Number | NCB 1016
9 | R-134a Refrigerant Cylinder 30lb | Brand | Weitron
|  | Container Size | 30 lbs
|  | Volatile Organic Compound (VOC) Rating | 0 VOC
|  | Contains Leak Stop | No
|  | Toxic | No
|  | Charging Hose Included | No
|  | A/C Refrigerant Style Name | R-134a
|  | Contains Leak Detection Dye | No
|  | VMRS Code | 53999021
|  | Flammable | No
|  | Refrigerant Type | R-134a
|  | SDS Required | Yes
|  | Vendor | NAPA
|  | Vendor Item Number | NFR ¦ ZX3030
10 | WD40 Spray Cannister - 12 oz | Brand | WD-40
|  | Container Size | 12 fl oz (US)
|  | Chemical Primary Application | Lubricant
|  | Chemical Container Type | Aerosol Can
|  | VMRS Code | 53999058
|  | Package Quantity | 1
|  | Hazards or Warnings | Contents Are Flammable. Electricity May Turn Hole In Can & Cause Contents To Burst Into Flames. Contents Under Pressure. Do Not Store Above 120 Deg F. See Can For More Details.
|  | Vendor | NAPA
|  | Vendor Item Number | WD ¦ 49005
11 | Cooling System Antifreeze - 1 gal | Brand | Final Charge
|  | Container Size | 1 gal (US)
|  | Organic Acid Technology Based | Yes
|  | Propylene Glycol Formulation | No
|  | Biodegradable | Yes
|  | Concentrate;Ready To Use | Ready To Use
|  | Manufacturer | Final Charge
|  | VMRS Code | 053-999-212
|  | SDS Required | Yes
|  | Ethylene Glycol | Yes
|  | Weight | 9.5 lbs
|  | Vendor | NAPA
|  | Vendor Item Number | FAF 00358
12 | Fuel Additive - Gelled Fuel Reliquifier | Brand | Power Service
|  | Container Size | 26 fl oz (US)
|  | Removes Water | Yes
|  | Treats Number of Gallons | 100
|  | Manufacturer | Power Service
|  | Manufacturer Part Number | 8026
|  | VMRS Code | 53999002
|  | SDS Required | Yes
|  | Vendor | NAPA
|  | Vendor Item Number | NCB 8026
13 | Cooling System Antifreeze + Universal Coolant - 55 gal | Brand | NAPA
|  | Container Size | 55 gal (US)
|  | Concentrate;Ready To Use | Ready To Use
|  | Manufacturer | Old World Industries, LLC
|  | VMRS Code | 53014002
|  | Vendor | NAPA
|  | Vendor Item Number | NAF RTU55EXT
14 | Chlorinated Break Parts Cleaner - 18 oz | Brand | NAPA
|  | Chlorinated | Yes
|  | Container Size | 18 oz (US)
|  | Aerosol | Yes
|  | Sub Brand | Mac's
|  | VMRS Code | 053-999-047
|  | Flammable | No
|  | SDS Required | Yes
|  | Vendor | NAPA
|  | Vendor Item Number | MAC 4700
15 | R-1234yf Refrigerant Cylinder - 10lb | Brand | Honeywell
|  | Container Size | 10 lbs
|  | Volatile Organic Compound (VOC) Rating | 0 VOC
|  | Contains Leak Stop | No
|  | Toxic | No
|  | Charging Hose Included | No
|  | A/C Refrigerant Style Name | R-1234yf
|  | Contains Leak Detection Dye | No
|  | VMRS Code | 53999021
|  | Flammable | No
|  | Refrigerant Type | R-1234yf
|  | SDS Required | Yes
|  | Vendor | NAPA
|  | Vendor Item Number | NFR R1234YF10
16 | Cooling System Antifreeze + Universal Coolant - 1 gal | Brand | NAPA
|  | Container Size | 1 gal (US)
|  | Concentrate;Ready To Use | Ready To Use
|  | VMRS Code | 53014002
|  | Vendor | NAPA
|  | Vendor Item Number | NAF RTU1EXT
17 | Diesel Exhaust Fluid - 55 gal | Brand | Blue DEF
|  | Sub Brand | Blue
|  | VMRS Code | 53999165
|  | Vendor | NAPA
|  | Vendor Item Number | NAF DEF001
18 | De-Icer Windshield Wash | Brand | PEAK
|  | Container Size | 1 gal (US)
|  | Volatile Organic Compound (VOC) Rating | 35 VOC
|  | Removes | Snow
|  | Toxic | Yes
|  | Solubility In Water | Yes
|  | Seasonal Use | Yes
|  | VMRS Code | 53999107
|  | Flammable | No
|  | SDS Required | Yes
|  | Odor | N/A
|  | Vendor | NAPA
|  | Vendor Item Number | WWS PKA0F3
19 | Fuel Additive - Gelled Fuel Reliquifier - 32 fl oz | Brand | NAPA
|  | Container Size | 32 fl oz (US)
|  | Volatile Organic Compound (VOC) Rating | 0 VOC
|  | Contains VOCs | No
|  | Manufacturer | Power Service Products
|  | Manufacturer Part Number | 8025
|  | Style | Diesel 911
|  | VMRS Code | 53999002
|  | Treats # Of Gallons | 100 gal.
|  | Fuel Additive Application | Diesel Fuel De-Icer, Reliquefies Gelled Fuel, Treats Up To 75 GAL
|  | SDS Required | Yes
|  | Vendor | NAPA
|  | Vendor Item Number | NCB 8025
20 | Auto, Marine, Fleet Motor Treatment - 16 oz | Container Size | 16 fl oz (US)
|  | Removes Water | Yes
|  | Manufacturer Part Number | SF16
|  | Quantity | 1
|  | Sub Brand | Motor Treatment
|  | VMRS Code | 053-999-001
|  | Diesel Compatible | Yes
|  | Weight | 1.05 lbs
|  | Brand | Sea Foam
|  | Volatile Organic Compound (VOC) Rating | 0 VOC
|  | Concentrate;Ready To Use | Ready To Use
|  | Synthetic Compatible | Yes
|  | Contains VOCs | Yes
|  | Manufacturer | Sea Foam
|  | Compatible Fuel Type | Gasoline And Diesel
|  | SDS Required | Yes
|  | Vendor | NAPA
|  | Vendor Item Number | SF SF16
21 | Brake Parts Cleaner Non-Flammable | Chlorinated | Yes
|  | Container Size | 29 oz
|  | Plastic Compatible | No
|  | Biodegradable | No
|  | Aerosol | Yes
|  | Sub Brand | Brākleen
|  | VMRS Code | 53999047
|  | Flammable | No
|  | Non-Flammable | Yes
|  | Concentrated | No
|  | Brand | CRC
|  | Volatile Organic Compound (VOC) Rating | 0 VOC
|  | Contains VOCs | No
|  | Manufacturer | CRC
|  | SDS Required | Yes
|  | Vendor | NAPA
|  | Vendor Part Number | CRC 05089PS
22 | Car Wash / Cleaner Car Wash Concentrate | Brand | Purple Power
|  | Container Size | 5 gal (US)
|  | Manufacturer | Aiken Chemical Company / Purple Power
|  | Style | Purple Power Classic Car Wash Concentrate
|  | VMRS Code | 53999107
|  | Cleaner Form | Liquid
|  | Vendor | NAPA
|  | Vendor Item Number | NCB 9525P
23 | Heavy Duty Cooling System Antifreeze - 1 gal | Brand | NAPA
|  | Container Size | 1 gal (US)
|  | Concentrate;Ready To Use | Ready To Use
|  | Sub Brand | Heavy Duty SCA Precharged
|  | VMRS Code | 53014002
|  | Vendor | NAPA
|  | Vendor Item Number | NAF HDRTU1GAL
24 | Silicone Garage Door Lubricant - 9.3 oz | Brand | Blaster
|  | Container Size | 9.3 oz (US)
|  | Teflon Included | Yes
|  | VMRS Code | 53999050
|  | SDS Required | Yes
|  | Vendor | NAPA
|  | Vendor Item Number | NCB 16GDL
25 | Interior Detail Spray - 24 fl oz | Brand | Lucas Oil
|  | Container Size | 24 fl oz (US)
|  | Manufacturer | Lucas Oil Products, Inc.
|  | Manufacturer Part Number | 10514
|  | Sub Brand | Slick Mist
|  | VMRS Code | 53998019
|  | Vendor | NAPA
|  | Vendor Item Number | LUC 10514
26 | Degreasing Solution - 5 Gal | oiling Point | 212 °F
|  | Brand | SmartWasher
|  | Container Size | 5 gal (US)
|  | Ozzy Juice Type | General Ozzy Juice Degreasing Solution
|  | Volatile Organic Compound (VOC) Rating | 0 VOC
|  | Removes | Grease
|  | Soluble in Water | Yes
|  | Volatile Organic Compound (VOC) | Less Than 5g/L
|  | Ozzy Juice Works On | Greasy, Oily Parts Recommended For Cleaning Crude Oil, Hydraulic Transmission Fluid, Motor Oil, Solder And Flux, Resin Products, Creosote, Automotive Varnish, Burned On Carbon, Ink, Toner, Cutting Oils
|  | VMRS Code | 53999098
|  | SDS Required | Yes
|  | Odor | No Odor
|  | Vendor | NAPA
|  | Vendor Item Number | SW SW1
27 | Silicone Gasket Sealer - 3 oz | Brand | Permatex
|  | Container Size | 3 oz
|  | Volatile Organic Compound (VOC) Rating | 4 VOC
|  | Chemical Resistant to | Automotive and Aviation Fluids
|  | VMRS Code | 53999097
|  | SDS Required | Yes
|  | Weight | 0.18 lbs
|  | Sensor Safe Material | RTV Silicone
|  | Vendor | NAPA
|  | Vendor Item Number | PTX 81180
28 | RV Water System Antifreeze | Brand | NAPA
|  | Container Size | 1 gal (US)
|  | Manufacturer | Old World Industries
|  | VMRS Code | 53014002
|  | Vendor | NAPA
|  | Vendor Part Number | WWS RVAF
29 | Starting Fluid Spray - 11 oz | Brand | NAPA
|  | Container Size | 11 oz (US)
|  | Biodegradable | No
|  | Toxic | Yes
|  | Flash Point | -19.2 °F
|  | Manufacturer | Balkamp
|  | Sub Brand | Mac's
|  | VMRS Code | 53999030
|  | Flammable | Yes
|  | Shelf Life | 2 yr
|  | SDS Required | Yes
|  | Diesel Compatible | Yes
|  | Vendor | NAPA
|  | Vendor Part Number | MAC 7216
30 | Carburetor, Choke and Throttle Body Cleaner - 12 oz | Brand | NAPA
|  | Container Size | 12 oz (US)
|  | Oxygen Sensor Safe | Yes
|  | Manufacturer | MAC Chemical
|  | Sub Brand | Mac's
|  | VMRS Code | 53999098
|  | SDS Required | Yes
|  | Vendor | NAPA
|  | Vendor Part Number | MAC 8700
31 | Chain and Cable Lube - Aerosol - 12.75 oz | Brand | NAPA
|  | Container Size | 12.75 oz (US)
|  | Application Method | Aerosol
|  | Sub Brand | Mac's
|  | VMRS Code | 53999058
|  | SDS Required | Yes
|  | Vendor | NAPA
|  | Vendor Part Number | MAC 1370
32 | Wax Spray - Glass, Chrome & Vinyl - 24 fl oz | Brand | Lucas Oil
|  | Container Size | 24 fl oz (US)
|  | Manufacturer | Lucas Oil Products, Inc.
|  | Manufacturer Part Number | 10160
|  | Style | Slick Mist
|  | Sub Brand | Slick Mist
|  | VMRS Code | 53998019
|  | Vendor | NAPA
|  | Vendor Part Number | LUC 10160
33 | Glass Cleaner - 19 fl oz | Brand | NAPA
|  | Container Size | 19 oz (US)
|  | Ammonia Free | No
|  | Scented | No
|  | Form | Liquid
|  | Safe For Tinted Windows | No
|  | Manufacturer | Balkamp, Inc.
|  | Sub Brand | Mac's
|  | VMRS Code | 53999046
|  | Concentration | Ready to Use
|  | SDS Required | Yes
|  | Vendor | NAPA
|  | Vendor Part Number | MAC 8100
34 | Undercoating 8881 - Black - 16 fl oz | Brand | 3M
|  | Container Size | 16 fl oz (US)
|  | Paintable | No
|  | Undercoating Application | Multi-Purpose Aerosol Coating For Undercarriages, Wheel Wells, Frame Rails And Fenders.
|  | Volatile Organic Compound (VOC) | 39.4% Weight
|  | Undercoating Application Type | Aerosol Can
|  | Rubberized Type | No
|  | Style | 3M Undercoating
|  | VMRS Code | 71001015
|  | SDS Required | Yes
|  | Undercoating Color | Black
|  | Vendor | NAPA
|  | Vendor Part Number | MMM ¦ 08881

## IV. Electrical and Lighting
RFP 25-83140: Vehicle Parts and Accessories | [8 empty] | Respondent Name
Attachment D - Cost Proposal Template
Electrical and Lighting Item Pricing and Discounts | [8 empty] | Responsive Items | 0%
Instructions: On this worksheet, Respondents are encouraged to provide pricing for all listed items. Pricing should be for the functional equivalent of the State Item, the State will only accept functional equivalents. Previously Purchased Item Descriptions (Column D), Manufacturer Part Numbers, (Column E) and information provided on the "Additional Item Information" tab are meant to provide Respondents with as much detail as possible to guide the selection of a functionally equivalent item for the purposes of this evaluation. Please note that these descriptions are not specifications that must be matched exactly, unless otherwise stated, so long as the proposed item is functionally equivalent to the State's item. The State has provided the Manufacturer Part Number for all previously purchased items where possible in Column E. If the Manufacturer Part Number is not provided for an item, please reference the "Additional Item Information" tab for additional details to aid in the selection of a functional equivalent. Respondents must provide pricing for at least 95% of items. Pricing must include all delivery, shipping, service, restocking and administrative costs associated with the product. Pricing should not include core charges. The contents of this Cost Proposal reflect the UOM and package size of the State's current vendor. The State prefers packaging that is within 150% of the original number of items per UOM, but acknowledges that for some items the current packaging may not be standard. If the Respondent proposes a number of items per UOM that differs from the State, this value will be normalized to match the State's package size for the purposes of calculating the Evaluated Price. Please note that these items are only representative of items purchased by the State and are not to be considered a "market basket" or construed as items guaranteed to be purchased under the future QPA. Please do not add any values to the blue cells in Columns P - S. The proposed price, calculated in Column Q, is found by multiplying the percentage-off discount, listed in Column P, by the publicly available list price, provided in Column O. Evaluated price, listed in Column S, is calculated by multiplying the proposed price by the adjusted quantity, listed in Column R. Adjusted quantity equals the the estimated four year quantity (Column H) unless the proposed number of items per UOM differs from the State, at which point it will automatically update based on the difference. Evaluated price will be the value used to evaluate proposed costs.
Functional Equivalent
# | State Subcategory | State Previously Purchased Item Description | Manufacturer Part Number (See Instructions) | State UOM | State Number of Items Per UOM | State Estimated Four Year Quantity | Proposed UOM | Proposed Number of Items Per UOM | Manufacturer Item Number | Respondent Item Number | Detailed Item Description | Link to Publicly Available Product Webpage (if available) | Publicly Available List Price | Percent-Off Discount (%) | Proposed Price | Adjusted Quantity (to allow UOM differences) | Evaluated Price
1 | Head/Tail Lights | Lens and Housing (Right) | 334-1140R-ASN2 | Each | 1 | 136 | [7 empty] | 0% | 0 | 0 | 0
2 | Head/Tail Lights | Lens and Housing (Left) | 334-1140L-ASN2 | Each | 1 | 115 | [7 empty] | 0% | 0 | 0 | 0
3 | Head/Tail Lights | Bulb 9005 High Beam Pack of 1 | See Item #3 in Tab IV. Additional Item Info | Each | 1 | 2448 | [7 empty] | 0% | 0 | 0 | 0
4 | Mounted Lights | 48 Watt Bracket Mounted LED Lighting | HML-B872AW | Each | 1 | 80 | [7 empty] | 0% | 0 | 0 | 0
5 | Sensors | Programmable Universal TPMS Sensor, 315MHz & 433 MHz, Rubber Valve Stem, Box of 20 | 300010 | Box | 20 | 19 | [7 empty] | 0% | 0 | 0 | 0
6 | Head/Tail Lights | Headlight Bulb - 9008 - High / Low Beam Pack of 1 | See Item #6 in Tab IV. Additional Item Info | Each | 1 | 619 | [7 empty] | 0% | 0 | 0 | 0
7 | Wires / Cables / Connectors | Primary Wire 14 ga. | 735310 | Feet | 1 | 5429 | [7 empty] | 0% | 0 | 0 | 0
8 | Mounted Lights | 6 in Oval Amber LED Strobe Lamp | 77363 | Each | 1 | 64 | [7 empty] | 0% | 0 | 0 | 0
9 | Circuitry | Fuse Tap Holder, Dual Fuse | See Item #9 in Tab IV. Additional Item Info | Each | 1 | 339 | [7 empty] | 0% | 0 | 0 | 0
10 | Head/Tail Lights | 4049 Bulb Sealed Beam Headlight Pack of 1 | See Item #10 in Tab IV. Additional Item Info | Each | 1 | 176 | [7 empty] | 0% | 0 | 0 | 0
11 | Head/Tail Lights | LED Sealed Beam H6054 Headlamp Pack of 1 | See Item #11 in Tab IV. Additional Item Info | Each | 1 | 35 | [7 empty] | 0% | 0 | 0 | 0
12 | Head/Tail Lights | Halogen Bulb H11 Low Beam Pack of 1 | See Item #12 in Tab IV. Additional Item Info | Each | 1 | 341 | [7 empty] | 0% | 0 | 0 | 0
13 | Mounted Lights | Mounted LED Strobe Light - Yellow | 60120Y4 | Each | 1 | 64 | [7 empty] | 0% | 0 | 0 | 0
14 | Head/Tail Lights | Halogen Headlight Bulb 9003 High / Low Beam Pack of 1 | IL-194G-5 | Each | 1 | 368 | [7 empty] | 0% | 0 | 0 | 0
15 | Wires / Cables / Connectors | Primary Wire 12 ga. | 735320 | Feet | 1 | 3219 | [7 empty] | 0% | 0 | 0 | 0
16 | Mounted Lights | Marker & Clearance Lights LED Red | 33050R4 | Each | 1 | 320 | [7 empty] | 0% | 0 | 0 | 0
17 | Wires / Cables / Connectors | Primary Wire 10 ga. | 735330 | Feet | 1 | 1733 | [7 empty] | 0% | 0 | 0 | 0
18 | Sensors | Tire Pressure Monitoring System Sensor (TPMS) | 921129 | Each | 1 | 56 | [7 empty] | 0% | 0 | 0 | 0
19 | Circuitry | 5 Terminal, 12 V Lamp Relay | See Item #19 in Tab IV. Additional Item Info | Each | 1 | 221 | [7 empty] | 0% | 0 | 0 | 0
20 | Wires / Cables / Connectors | 9 In. Spark Plug Wire - Set of 8 | See Item #20 in Tab IV. Additional Item Info | Set | 8 | 56 | [7 empty] | 0% | 0 | 0 | 0
21 | Mounted Lights | Directional Warning Lights | SL8S-A | Each | 1 | 3 | [7 empty] | 0% | 0 | 0 | 0
22 | Mounted Lights | Mountable Halogen Spotlight - 325V - 5 3/4 In. Bulb Diameter | 325V | Each | 1 | 19 | [7 empty] | 0% | 0 | 0 | 0
23 | Wires / Cables / Connectors | Trailer Connector Cord Sockets | 15-720 | Each | 1 | 181 | [7 empty] | 0% | 0 | 0 | 0
24 | Sensors | Tire Pressure Monitoring System Sensor (TPMS) | 92-1227 | Each | 1 | 72 | [7 empty] | 0% | 0 | 0 | 0
25 | Wires / Cables / Connectors | Trailer Connector Cable / Cord Plugs | 15-730 | Each | 1 | 205 | [7 empty] | 0% | 0 | 0 | 0
26 | Wires / Cables / Connectors | Wire & Cable Loom - 3/8 in | 737300 | Feet | 1 | 4237 | [7 empty] | 0% | 0 | 0 | 0
27 | Wires / Cables / Connectors | Spark Plug Wire Set - Set of 5 - Various Sizes | See Item #27 in Tab IV. Additional Item Info | Set | 5 | 53 | [7 empty] | 0% | 0 | 0 | 0
28 | Circuitry | Circuit Breaker 80 Amp Threaded Stud | 782-3057 | Each | 1 | 45 | [7 empty] | 0% | 0 | 0 | 0
29 | Circuitry | Battery Disconnect Switch - Universal On / Off Battery Switch For Single Battery | 20387 | Each | 1 | 43 | [7 empty] | 0% | 0 | 0 | 0
30 | Circuitry | Circuit Breaker 150 Amp Threaded Stud | 31206 | Each | 1 | 45 | [7 empty] | 0% | 0 | 0 | 0
31 | Wires / Cables / Connectors | Trailer Wire / Cable | See Item #31 in Tab IV. Additional Item Info | Feet | 1 | 800 | [7 empty] | 0% | 0 | 0 | 0
32 | Head/Tail Lights | Miniature Bulb 3157 Multi-Purpose Headlamp Light Bulb - Pack of 10 | See Item #32 in Tab IV. Additional Item Info | Pack | 10 | 1072 | [7 empty] | 0% | 0 | 0 | 0
33 | Wires / Cables / Connectors | Spark Plug Wire Set - set of 8 - 22 in. | See Item #33 in Tab IV. Additional Item Info | Set | 8 | 32 | [7 empty] | 0% | 0 | 0 | 0
34 | Wires / Cables / Connectors | Battery Cable - 4 Gauge | See Item #34 in Tab IV. Additional Item Info | Feet | 1 | 465 | [7 empty] | 0% | 0 | 0 | 0
35 | Circuitry | Mini Fuse Tap Circuit w/ Dual Fuse Holder | See Item #35 in Tab IV. Additional Item Info | Each | 1 | 117 | [7 empty] | 0% | 0 | 0 | 0
36 | Alarms | Back-Up Alarm - Steel - 102 dB | See Item #36 in Tab IV. Additional Item Info | Each | 1 | 235 | [7 empty] | 0% | 0 | 0 | 0
37 | Alarms | Back-Up Alarm - Steel - 97 - 112 dB | See Item #37 in Tab IV. Additional Item Info | Each | 1 | 24 | [7 empty] | 0% | 0 | 0 | 0
38 | Wires / Cables / Connectors | Trailer Wiring Harness Adapter - Tow Vehicle | 117-38505 | Each | 1 | 216 | [7 empty] | 0% | 0 | 0 | 0
39 | Wires / Cables / Connectors | Trailer Wire Connector Adapter | 37595 | Each | 1 | 51 | [7 empty] | 0% | 0 | 0 | 0
40 | Work Lights | LED Work Lamp, Rectangular, 10 Diode | 8160 | Each | 1 | 37 | [7 empty] | 0% | 0 | 0 | 0

## IV Additional Item Info
RFP 25-83140: Vehicle Parts and Accessories
Attachment D - Cost Proposal Template
Electrical and Lighting Additional Item Information
On this sheet, additional information for each item listed on tab IV. is provided. Where applicable, vehicle fitment information is provided as well. Items are listed in the same order as they appear on that tab. Please note that the information on this sheet is meant to aid Respondents in the selection of functionally equivalent items by providing as much detail as possible regarding the State's previously purchased items. These descriptions should not be considered exact specifications.
IV. Electrical - Additional Item Info |  |  |  | IV. Electrical Vehicle Fitment
Item # | State Previously Purchased Item Description | Additional Item Information |  | Item # | State Previously Purchased Item Description | Vehicle Fitment
1 | Lens and Housing (Right) | Brand | DEPO | 1 | Lens and Housing (Right) | Dodge | Charger | 2016 -2019
|  | Wiring Harness Included | Yes | 2 | Lens and Housing (Left) | Dodge | Charger | 2016 -2019
|  | GPC_oemnumber | 68294430AH | 18 | Tire Pressure Monitoring System Sensor (TPMS) | Chrysler | 300S | 2010 -2010
|  | Lens Material | Polymethyl methacrylate |  |  | Chrysler | 300S | 2012 -2016
|  | Manufacturer | DEPO |  |  | Chrysler | 300C | 2009 -2016
|  | Manufacturer Part Number | 334-1140R-ASN2 |  |  | Chrysler | 300 | 2009 -2020
|  | Light Type | Halogen |  |  | Dodge | Viper | 2015 -2017
|  | Mounting Hardware Included | No |  |  | Dodge | Charger | 2009 -2018
|  | VMRS Code | 34000000 |  |  | Dodge | Challenger | 2008 -2020
|  | SDS Required | No |  |  | Jeep | Grand Cherokee | 2013 -2015
|  | GPC_partslink | CH2503296 |  |  | Mercedes-Benz | C63 AMG | 2012 -2012
|  | Light Included | Yes |  |  | SRT | Viper | 2013 -2014
|  | Vendor | NAPA | 20 | 9 In. Spark Plug Wire - Set of 8 | Buick | LaCrosse | 2009 -2009
|  | Vendor Item Number | BK ¦ MZCH2503296 |  |  | Buick | Allure | 2009 -2010
2 | Lens and Housing (Left) | Brand | DEPO |  |  | Cadillac | Escalade | 2002 -2006
|  | Wiring Harness Included | Yes |  |  | Cadillac | Escalade | 2009 -2022
|  | GPC_oemnumber | 68294431AH |  |  | Cadillac | Escalade ESV | 2003 -2006
|  | Lens Material | Polymethyl methacrylate |  |  | Cadillac | Escalade ESV | 2009 -2022
|  | Manufacturer | DEPO |  |  | Cadillac | CTS | 2004 -2005
|  | Manufacturer Part Number | 334-1140L-ASN2 |  |  | Cadillac | CTS | 2009 -2019
|  | Light Type | Halogen |  |  | Cadillac | Escalade EXT | 2002 -2006
|  | Mounting Hardware Included | No |  |  | Cadillac | Escalade EXT | 2009 -2013
|  | VMRS Code | 34000000 |  |  | Cadillac | CT5 | 2022 -2022
|  | SDS Required | No |  |  | Chevrolet | Suburban 2500 3/4 Ton | 2000 -2006
|  | GPC_partslink | CH2502296 |  |  | Chevrolet | Suburban 2500 3/4 Ton | 2009 -2013
|  | Light Included | Yes |  |  | Chevrolet | Express 3500 1 Ton - Van | 2009 -2020
|  | Vendor | DEPO |  |  | Chevrolet | Suburban HD | 2016 -2019
|  | Vendor Item Number | BK ¦ MZCH2502296 |  |  | Chevrolet | Impala | 2009 -2009
3 | Bulb 9005 High Beam Pack of 1 | Filament Type | C-8 |  |  | Chevrolet | Express 2500 3/4 Ton - Van | 2009 -2020
|  | Color Temperature | 3150 |  |  | Chevrolet | Avalanche 1500 1/2 Ton | 2002 -2006
|  | Brightness | 1700 |  |  | Chevrolet | Colorado | 2009 -2012
|  | Bulb Technology | Halogen |  |  | Chevrolet | Silverado 2500HD 3/4 Ton - Pickup | 2001 -2006
|  | Bulb Type | 9005 |  |  | Chevrolet | Silverado 2500HD 3/4 Ton - Pickup | 2009 -2022
|  | Bulb Package Quantity | Pack of 1 |  |  | Chevrolet | Avalanche | 2009 -2013
|  | Color | Clear |  |  | Chevrolet | Tahoe | 2000 -2006
|  | DOT Approved | Yes |  |  | Chevrolet | Tahoe | 2009 -2022
|  | Overall Diameter | 0.43 in / 11.0 mm |  |  | Chevrolet | Silverado 1500 1/2 Ton | 2009 -2022
|  | Beam Type | High Beam |  |  | Chevrolet | Cheyenne 1/2 Ton Truck (Non-US/Canada) | 2009 -2013
|  | Overall Length | 2.64 in / 67.0 mm |  |  | Chevrolet | Cheyenne 1/2 Ton Truck (Non-US/Canada) | 2016 -2021
|  | Sub Brand | OE Quality |  |  | Chevrolet | Caprice | 2011 -2017
|  | VMRS Code | 34004448 |  |  | Chevrolet | Suburban 1500 1/2 Ton | 2000 -2006
|  | Quality Level | Better |  |  | Chevrolet | Suburban 1500 1/2 Ton | 2009 -2014
|  | Brand | NAPA |  |  | Chevrolet | SS | 2014 -2017
|  | Bulb Base Type | P20d |  |  | Chevrolet | Silverado 2500 3/4 Ton 2WD - Pickup | 1999 -2006
|  | Lumens | 1700 |  |  | Chevrolet | Silverado 1500 1/2 Ton 2WD - Pickup | 1999 -2006
|  | Length | 2.68 in |  |  | Chevrolet | Suburban | 2015 -2022
|  | Voltage | 12.8 V |  |  | Chevrolet | Silverado 2500 3/4 Ton 4WD - Pickup | 1999 -2004
|  | Average Rated Life | 200 hr |  |  | Chevrolet | Silverado 3500 1 Ton - Pickup | 2001 -2006
|  | SDS Required | No |  |  | Chevrolet | Express 4500 | 2009 -2019
|  | Finish | Clear Coated |  |  | Chevrolet | Silverado 2500 (Non-US/Canada) | 2007 -2007
|  | Diameter | 19.68 in |  |  | Chevrolet | Silverado 2500 (Non-US/Canada) | 2009 -2016
|  | Vendor | NAPA |  |  | Chevrolet | Silverado 1500 1/2 Ton 4WD - Pickup | 1999 -2006
|  | Vendor Item Number | LMP ¦ 9005N |  |  | Chevrolet | Silverado 3500HD 1 Ton - Pickup | 2007 -2007
4 | 48 Watt Bracket Mounted LED Lighting | Brand | NAPA |  |  | Chevrolet | Silverado 3500HD 1 Ton - Pickup | 2009 -2022
|  | Contents | (1) Bracket, Wiring, Hardware & Instruction Sheet |  |  | Chevrolet | Sonora (Non-US/Canada) | 2003 -2006
|  | Bulb Type | LED |  |  | Chevrolet | Silverado 1500 Classic 1/2 Ton | 2007 -2007
|  | Minimum Temperature | -20 °C |  |  | Chevrolet | Express 1500 1/2 Ton - Van | 2009 -2014
|  | Color | Black |  |  | Chevrolet | Silverado 1500HD 1/2 Ton - Pickup | 2001 -2003
|  | Manufacturer | ASG |  |  | Chevrolet | Silverado 1500HD 1/2 Ton - Pickup | 2005 -2006
|  | Manufacturer Part Number | HML-B872AW |  |  | Chevrolet | Silverado 2500HD Classic 3/4 Ton - Pickup | 2007 -2007
|  | Sub Brand | Perfect Additions |  |  | Chevrolet | TrailBlazer | 2009 -2009
|  | VMRS Code | 34000000 |  |  | Chevrolet | Silverado 3500 Classic 1 Ton - Pickup | 2007 -2007
|  | Mounting Type | Bracket |  |  | Chevrolet | Silverado 1500HD Classic 1/2 Ton | 2007 -2007
|  | Watt or Amp Rating | 48 watt |  |  | Chevrolet | LCF 3500 | 2018 -2018
|  | Vendor | NAPA |  |  | Chevrolet | Camaro | 1998 -2002
|  | Vendor Item Number | BK ¦ 7350071 |  |  | Chevrolet | Camaro | 2010 -2022
5 | Programmable Universal TPMS Sensor, 315MHz & 433 MHz, Rubber Valve Stem, Box of 20 | Power Source | Battery |  |  | Chevrolet | Corvette | 1997 -2001
|  | Gasket Or Seal Included | Yes |  |  | Chevrolet | Corvette | 2003 -2004
|  | Color | Black |  |  | Chevrolet | Corvette | 2009 -2018
|  | Manufacturer Part Number | 300010 |  |  | GMC | Sierra 1500HD 1/2 Ton - Pickup | 2001 -2003
|  | Mounting Hardware Included | N/A |  |  | GMC | Sierra 1500HD 1/2 Ton - Pickup | 2005 -2006
|  | VMRS Code | 17009068 |  |  | GMC | Sierra 3500 1 Ton - Pickup | 2001 -2006
|  | Material | Rubber |  |  | GMC | Savana 3500 1 Ton - Van | 2009 -2020
|  | Mounting Method | Press-In |  |  | GMC | Yukon | 2000 -2006
|  | Brand | Autel |  |  | GMC | Yukon | 2009 -2022
|  | Contents | 20 1-Sensors |  |  | GMC | Savana 2500 3/4 Ton - Van | 2009 -2020
|  | Real Time Pressure Signal Transmission | Yes |  |  | GMC | Sierra 1500 1/2 Ton | 2007 -2007
|  | Manufacturer | Autel |  |  | GMC | Sierra 1500 1/2 Ton | 2009 -2022
|  | SDS Required | No |  |  | GMC | Yukon XL 1/2 Ton | 2000 -2006
|  | Vendor | NAPA |  |  | GMC | Yukon XL 1/2 Ton | 2009 -2022
|  | Vendor Item Number | ATD 300010 |  |  | GMC | Sierra 1500 1/2 Ton 4WD - Pickup | 1999 -2006
6 | Headlight Bulb - 9008 - High / Low Beam Pack of 1 | Filament Type | C-8/C-8 |  |  | GMC | Savana 4500 | 2009 -2016
|  | Waterproof Rating | IP65 |  |  | GMC | Sierra 1500 1/2 Ton 2WD - Pickup | 1999 -2006
|  | Color Temperature | 3150 |  |  | GMC | Sierra 3500HD 1 Ton - Pickup | 2009 -2022
|  | Brightness | 1500 |  |  | GMC | Sierra 2500 3/4 Ton 4WD - Pickup | 1999 -2004
|  | Bulb Technology | Halogen |  |  | GMC | Sierra 2500 3/4 Ton 2WD - Pickup | 1999 -2004
|  | Bulb Type | 9008 |  |  | GMC | Savana 1500 1/2 Ton - Van | 2009 -2014
|  | Bulb Package Quantity | Pack of 1 |  |  | GMC | Canyon | 2009 -2012
|  | Color | Clear |  |  | GMC | Yukon XL 3/4 Ton | 2000 -2006
|  | Beam Angle | 360 Deg |  |  | GMC | Yukon XL 3/4 Ton | 2009 -2013
|  | Overall Diameter | 0.63 in / 16.0 mm |  |  | GMC | Sierra 1500 Classic 1/2 Ton | 2007 -2007
|  | Beam Type | High / Low Beam |  |  | GMC | Sierra 2500HD Classic 3/4 Ton - Pickup | 2007 -2007
|  | Overall Length | 3.68 in / 93.6 mm |  |  | GMC | Sierra 1500 Limited | 2019 -2019
|  | Sub Brand | OE Quality |  |  | GMC | Sierra 2500HD 3/4 Ton - Pickup | 2001 -2006
|  | VMRS Code | 34004448 |  |  | GMC | Sierra 2500HD 3/4 Ton - Pickup | 2009 -2022
|  | Quality Level | Better |  |  | Hummer | H2 | 2003 -2007
|  | Brand | NAPA |  |  | Hummer | H2 | 2009 -2009
|  | Bulb Base Type | P26.4t |  |  | Hummer | H3T | 2009 -2010
|  | Lumens | 1500 |  |  | Hummer | H2 SUT | 2005 -2007
|  | Length | 1.57 in |  |  | Hummer | H2 SUT | 2009 -2009
|  | Voltage | 12.8 V |  |  | Hummer | H3 | 2009 -2010
|  | Average Rated Life | 200 hr |  |  | Isuzu | NPR Tilt Cab | 2004 -2018
|  | Height | 2.83 in |  |  | Isuzu | NPR HD Tilt Cab | 2004 -2010
|  | SDS Required | No |  |  | Phoenix Metals Aviation Equip | PNX-TL-700 | 2004 -2020
|  | Diameter | 16 in |  |  | Pontiac | GTO | 2004 -2004
|  | Vendor | NAPA |  |  | Pontiac | G8 | 2008 -2009
|  | Vendor Item Number | LMP ¦ 9008N |  |  | Pontiac | Firebird | 1998 -2002
7 | Primary Wire 14 ga. | Wire Length | 100 ft |  |  | Saab | 9-7X | 2009 -2009
|  | Minimum Temperature | -40 °F | 24 | Tire Pressure Monitoring System Sensor (TPMS) | Ford | Fusion | 2017 -2020
|  | Sub Brand | Belden |  |  | Ford | Ranger | 2019 -2022
|  | VMRS Code | 53017003 |  |  | Ford | Bronco | 2021 -2023
|  | Wire Color | Black, Red |  |  | Ford | Police Interceptor Utility | 2016 -2021
|  | Wire Gauge Size | 14 |  |  | Ford | Expedition | 2018 -2022
|  | Quality Level | Better |  |  | Ford | F150 1/2 Ton - Pickup | 2015 -2022
|  | Wire Gauge | 14 |  |  | Ford | Explorer | 2016 -2021
|  | Brand | NAPA |  |  | Ford | Mustang | 2015 -2023
|  | Insulation Material | Thermoplastic |  |  | Ford | Edge | 2015 -2024
|  | Wire Material | Copper |  |  | Ford | F250 Super Duty 3/4 Ton - Pickup | 2017 -2022
|  | Wire SAE # | SAE J1128 Type GPT |  |  | Ford | F450 Super Duty 1 1/2 Ton Truck | 2017 -2019
|  | # of Conductors | 2 |  |  | Ford | F350 Super Duty 1 Ton - Pickup | 2017 -2022
|  | Wire Insulation Material | Vinyl Plastic |  |  | Ford | F550 Super Duty | 2017 -2019
|  | Contains VOCs | No |  |  | Lincoln | MKZ | 2017 -2020
|  | Indicator Markings | No |  |  | Lincoln | Continental | 2017 -2020
|  | Insulation Color | Gray |  |  | Lincoln | MKC | 2016 -2019
|  | Parallel Bonded Wire | Yes |  |  | Lincoln | Navigator | 2018 -2022
|  | Jacketed Wire | Yes |  |  | Lincoln | MKS | 2016 -2016
|  | SDS Required | No | 27 | Spark Plug Wire Set - Set of 5 - Various Sizes | Ford | Ranger | 2004 -2008
|  | Number of Conductors | 2 |  |  | Mazda | B3000 - Pickup | 2002 -2008
|  | Vendor | NAPA | 33 | Spark Plug Wire Set - set of 8 - 22 in. | Ford | Lobo 1/2 Ton - Pickup (Non-US/Canada) | 2011 -2014
|  | Vendor Item Number | BEL ¦ 735310 |  |  | Ford | F150 1/2 Ton - Pickup | 2010 -2014
8 | 6 in Oval Amber LED Strobe Lamp | Lamp amp Rating | .96/.12 Amp |  |  | Ford | F250 Super Duty 3/4 Ton - Pickup | 2011 -2015
|  | Lamp Volt Rating | 12.8 Volts |  |  | Ford | F350 Super Duty 1 Ton - Pickup | 2011 -2015
|  | VMRS Code | 34004448
|  | Lamp Shape | Oval
|  | Mounting Method | Standard Mounting
|  | Fits Pigtail Part #(s) | 66815, 66841, 67002, 66842, 67013
|  | # Lamp Wires | 3
|  | Lamp Color | Amber
|  | Brand | Grote
|  | Lamp Style | SuperNova Oval
|  | Lamp Wire Length | 6 in.
|  | Bulb Or LED Type | LED
|  | # Lamp Prongs | 3
|  | Lamp Dimensions | 6 1/2 in. x 2 1/4 in. x 1 3/8 in.
|  | Lamp Material | Polycarbonate
|  | Vendor | NAPA
|  | Vendor Item Number | GRO ¦ 77363
9 | Fuse Tap Holder, Dual Fuse | Brand | NAPA
|  | Contents | (1) Fuse Tap Holder
|  | Primary Circuit Max Rating | 25 Amp at 12 Volt DC
|  | Auxiliary Circuit Max Rating | 15 Amp at 12 VOLT Dc
|  | Wire Length | 5"
|  | VMRS Code | 34003042
|  | SDS Required | N/A
|  | Quality Level | Better
|  | Vendor | NAPA
|  | Vendor Item Number | NW ¦ 785171
10 | 4049 Bulb Sealed Beam Headlight Pack of 1 | Filament Type | C-6
|  | Bulb Technology | Sealed Beam
|  | Bulb Type | 4049
|  | Bulb Package Quantity | Pack of 1
|  | Color | Clear
|  | Overall Diameter | 5.75/146
|  | Beam Type | Spot Combo
|  | Overall Length | 3.75/95.0
|  | Sub Brand | OE Quality
|  | VMRS Code | 34004448
|  | Quality Level | Specialty
|  | Brand | NAPA
|  | Bulb Base Type | 2 MP (Slip-On and Screw)
|  | Length | 3.75 in
|  | Contains VOCs | No
|  | Voltage | 13 V
|  | Average Rated Life | 15
|  | SDS Required | No
|  | Diameter | 146
|  | Vendor | NAPA
|  | Vendor Item Number | LMP ¦ 4049N
11 | LED Sealed Beam H6054 Headlamp Pack of 1 | Filament Type | LED
|  | Color Temperature | 6000
|  | Bulb Technology | LED
|  | Bulb Type | H6054
|  | Bulb Package Quantity | Pack of 1
|  | Color | White
|  | Beam Type | Headlamp
|  | Sub Brand | NightVision LED
|  | VMRS Code | 34004448
|  | Quality Level | Premium
|  | Brand | NAPA
|  | Bulb Base Type | 3 Contact Lugs
|  | Length | 5.44 in
|  | Voltage | 12.8 V
|  | Average Rated Life | 6000 hr
|  | SDS Required | No
|  | Diameter | 200 in
|  | Vendor | NAPA
|  | Vendor Item Number | LMP ¦ H6054NVLEDN
12 | Halogen Bulb H11 Low Beam Pack of 1 | Filament Type | CC-8
|  | Brightness | 1345
|  | Bulb Technology | Halogen
|  | Bulb Type | H11
|  | Bulb Package Quantity | Pack of 1
|  | Color | Clear
|  | Beam Type | Low Beam
|  | Sub Brand | OE Quality
|  | VMRS Code | 34004448
|  | Quality Level | Best
|  | Brand | NAPA
|  | Bulb Base Type | PGJ19-2
|  | Lumens | 1345
|  | Voltage | 12 V
|  | Average Rated Life | 800 hr
|  | SDS Required | No
|  | Diameter | 10.8 in
|  | Vendor | NAPA
|  | Vendor Item Number | LMP ¦ BP1255H11N
13 | Mounted LED Strobe Light - Yellow | Lamp SAE Rating | J1318, J845
|  | Color | Yellow
|  | Lamp Volt Rating | 12 Volts
|  | VMRS Code | 34000000
|  | Lamp Shape | Oval
|  | Mounting Method | Grommet Mount Included
|  | Fits Pigtail Part #(s) | 95220 Included
|  | Lamp Color | Yellow
|  | Brand | Truck-Lite
|  | Lamp Type | Super 60 LED Integral Strobe Kit
|  | Contents | Lamp, Grommet, Plug
|  | Lamp Length | 6.5 in.
|  | Lamp Width | 2.32 in.
|  | Light Type | LED
|  | # Lamp Prongs | 3
|  | Width | 2 in,6 in
|  | Vendor | NAPA
|  | Vendor Item Number | LIT ¦ 60120Y
14 | Halogen Headlight Bulb 9003 High / Low Beam Pack of 1 | Filament Type | C-8/C-8
|  | Color Temperature | 3200
|  | Brightness | 1650
|  | Bulb Technology | Halogen
|  | Bulb Type | 9003
|  | Bulb Package Quantity | Pack of 1
|  | Color | Clear
|  | Manufacturer Part Number | IL-194G-5
|  | Overall Diameter | 0.65 in / 16.5 mm
|  | Beam Type | High / Low Beam
|  | Overall Length | 3.62 in / 92.0 mm
|  | Sub Brand | OE Quality
|  | VMRS Code | 34004448
|  | Quality Level | Better
|  | Brand | NAPA
|  | Bulb Base Type | P43t
|  | Lumens | 1650
|  | Voltage | 12.8 V
|  | Average Rated Life | 150 hr
|  | SDS Required | No
|  | Diameter | 16.5 in
|  | Vendor | NAPA
|  | Vendor Item Number | LMP ¦ 9003N
15 | Primary Wire 12 ga. | Wire Length | 100 ft
|  | Minimum Temperature | -40 °F
|  | Sub Brand | Belden
|  | VMRS Code | 53017003
|  | Wire Color | Black, Red
|  | Wire Gauge Size | 12
|  | Quality Level | Better
|  | Wire Gauge | 12
|  | Brand | NAPA
|  | Insulation Material | Thermoplastic
|  | Wire Material | Copper
|  | Wire SAE # | SAE J1128 Type GPT
|  | # of Conductors | 2
|  | Wire Insulation Material | Vinyl Plastic
|  | Contains VOCs | No
|  | Indicator Markings | No
|  | Insulation Color | Gray
|  | Parallel Bonded Wire | Yes
|  | Jacketed Wire | Yes
|  | SDS Required | No
|  | Vendor | NAPA
|  | Vendor Item Number | BEL ¦ 735320
16 | Marker & Clearance Lights LED Red | Lamp SAE Rating | P2
|  | Color | Red
|  | Lamp Volt Rating | 12 Volts
|  | VMRS Code | 34000000
|  | Lamp Shape | Round
|  | Mounting Method | Grommet
|  | Fits Pigtail Part #(s) | Hard Wired
|  | # Lamp Wires | 1
|  | Lamp Color | Red
|  | Brand | Truck-Lite
|  | Lamp Style | LED
|  | Lamp Type | Model 33
|  | Contents | Lamp, Grommet
|  | Lamp Wire Length | 8 in.
|  | Lamp Length | .719 in.
|  | Lamp Width | .719 in.
|  | Light Type | LED
|  | # Lamp Prongs | 1
|  | Width | .75 in
|  | Vendor | NAPA
|  | Vendor Item Number | LIT 33050R
17 | Primary Wire 10 ga. | Wire Length | 100 ft
|  | Minimum Temperature | -40 °F
|  | Sub Brand | Belden
|  | VMRS Code | 53017003
|  | Wire Color | Black, Red
|  | Wire Gauge Size | 10
|  | Quality Level | Better
|  | Wire Gauge | 10
|  | Brand | NAPA
|  | Insulation Material | Thermoplastic
|  | Wire Material | Copper
|  | Wire SAE # | SAE J1128 Type GPT
|  | # of Conductors | 2
|  | Wire Insulation Material | Vinyl Plastic
|  | Contains VOCs | No
|  | Indicator Markings | No
|  | Insulation Color | Gray
|  | Parallel Bonded Wire | Yes
|  | Jacketed Wire | Yes
|  | SDS Required | No
|  | Vendor | NAPA
|  | Vendor Item Number | BEL ¦ 735330
18 | Tire Pressure Monitoring System Sensor (TPMS) | Brand | NAPA
|  | Contents | Frequency: 433MHZ
|  | Contains VOCs | No
|  | Sub Brand | Echlin
|  | VMRS Code | 26101700
|  | SDS Required | No
|  | Vendor | NAPA
|  | Vendor Part Number | ECH ¦ 921129
19 | 5 Terminal, 12 V Lamp Relay | Cover Color | Black
|  | Continuous Duty | No
|  | Terminal Type | Blade
|  | Mounting Hardware Included | No
|  | Sub Brand | Echlin
|  | VMRS Code | 81001011
|  | # Relay Terminals | 5
|  | Mounting Type | Push On
|  | Relay Type | Changeover Relay
|  | Water Resistant | No
|  | Brand | NAPA
|  | Mounting Bracket Included | No
|  | Number of Terminals | 5
|  | Terminal Gender | Male
|  | Amperage Rating | 30 A
|  | Voltage | 12 V
|  | Terminal Quantity | 5
|  | SDS Required | No
|  | Vendor | NAPA
|  | Vendor Part Number | ECH AR272
20 | 9 In. Spark Plug Wire - Set of 8 | Wire 1 Length | 9.5 in
|  | Spark Plug Wire Diameter | 7 mm
|  | Sub Brand | Belden
|  | VMRS Code | 33003009
|  | Quality Level | Better
|  | Brand | NAPA
|  | Insulation Material | Silicone
|  | Wire 7 Length | 9.5 in
|  | Spark Plug End Terminal Type | Butt
|  | Wire 6 Length | 9.5 in
|  | Wire 8 Length | 9.5 in
|  | Wire Separators Included | No
|  | Wire 2 Length | 9.5 in
|  | Wire 3 Length | 9.5 in
|  | Wire 4 Length | 9.5 in
|  | Wire 5 Length | 9.5 in
|  | Noise Suppression Type | Yes
|  | SDS Required | No
|  | Boot Type | Full Boot
|  | Vendor | NAPA
|  | Vendor Item Number | BEL ¦ 700399
21 | Directional Warning Lights | Light Type | LED
|  | Lighting Radius | 360 Degrees
|  | Mounting Bracket Included | Yes
|  | Manufacturer | Federal Signal
|  | Manufacturer Part Number | SL8S-A
22 | Mountable Halogen Spotlight - 325V - 5 3/4 In. Bulb Diameter | Spotlight Lamp Diameter | 6 in.
|  | Power Source | Fuse Box / Vehicle Wire Harness
|  | VMRS Code | 34000000
|  | Vertical Spread to 10% Max. Candle Power | 4.0 Deg.
|  | Horizontal Spread to 10% Max. Candle Power | 6-1/2 Deg.
|  | Lamp Housing Material | Chromed Plastic
|  | Spotlight Candle Power | 160,000 CP
|  | Life Expectancy | 100 Hours
|  | Bulb Diameter | 5 3/4 in.
|  | Spotlight Shaft Length | 13.0 in.
|  | Voltage | 12 VDC
|  | Manufacturer | Unity Manufacturing
|  | Handle Type | Plastic With Rubber Grip
|  | Lamp Replacement Bulb | H7635
|  | Spotlight Bulb Type | Halogen Spot
|  | Vehicle Application | Auto, Truck & Van
|  | Housing Diameter | 6.0 in.
|  | Color | Chrome
|  | Manufacturer Part Number | 325V
|  | Spotlight Outer Finish | Chrome
|  | Brand | Unity
|  | Series | 325
|  | Contents | (1) Spotlight Assembly
|  | Installation Kit Included | No
|  | Hardware Kit Available | Yes
|  | Watts | 50 Watt
|  | Vendor | NAPA
|  | Vendor Item Number | BK ¦ 7301373
23 | Trailer Connector Cord Sockets | Brand | Phillips Industries
|  | Socket Type | SAE
|  | Replacement Parts Available | 15-710 (Plug), 15-730 (Plug w/ Cable Guard), 15-740 (Boot), 15-788 (Mounting Bracket), 15-724 (Insert)
|  | Conductor # | 7 Way (Round Split Prongs)
|  | VMRS Code | 53017004
|  | Material | Metal (Zinc)
|  | Vendor | NAPA
|  | Vendor Item Number | PHI 15720
24 | Tire Pressure Monitoring System Sensor (TPMS) | Activation Tool Type | Direct OE replacement matches OE fit, form, and function, ensuring performance and durability
|  | Brand | NAPA
|  | Contains VOCs | No
|  | Sub Brand | Echlin
|  | VMRS Code | 26101700
|  | SDS Required | No
|  | Vendor | NAPA
|  | Vendor Item Number | ECH ¦ 921227
25 | Trailer Connector Cable / Cord | Brand | Phillips Industries
|  | Trailer Connector Type | Standard
|  | Replacement Parts Available | 15-711 (Insert), 15-731 (Spring Cable Guard)
|  | Conductor # | 7 Way (Round Prongs)
|  | Spring Cable Guard Included | Yes
|  | VMRS Code | 53017004
|  | Material | Metal (Zinc)
|  | Vendor | NAPA
|  | Vendor Item Number | PHI ¦ 15730
26 | Wire & Cable Loom - 50 ft 3/8 in | Cut to Fit | Yes
|  | VMRS Code | 34004030
|  | Material | Plastic
|  | Quality Level | Better
|  | Brand | NAPA
|  | Wire & Cable Loom Type | Black Split / Poly
|  | Contents | (1) bulk loom sold by the foot
|  | Loom Style | Split Flex Convoluted
|  | Length | 50 ft
|  | Inside Diameter | 3/8 in
|  | Wire & Cable Loom Temperature Rating | 194 To -40 Deg. F.
|  | Wire & Cable Loom I.D. | 3/8 in.
|  | SDS Required | No
|  | Vendor | NAPA
|  | Vendor Item Number | NW ¦ 737300
27 | Spark Plug Wire Set - Set of 5 - Various Sizes | Wire 1 Length | 16 in
|  | Spark Plug Wire Diameter | 8 mm
|  | Sub Brand | Belden
|  | VMRS Code | 33003009
|  | Quality Level | Better
|  | Brand | NAPA
|  | Insulation Material | Silicone
|  | Wire 6 Length | 48.5 in
|  | Wire Separators Included | No
|  | Wire 2 Length | 20 in
|  | Wire 3 Length | 23 in
|  | Wire 4 Length | 34.5 in
|  | Wire 5 Length | 37.5 in
|  | SDS Required | No
|  | Boot Type | Full Boot
|  | Vendor | NAPA
|  | Vendor Item Number | BEL ¦ 700640
28 | Circuit Breaker 80 Amp Threaded Stud | Moisture Sealed | Yes
|  | Color Coded | No
|  | Circuit Breaker Type | MCB
|  | Circuit Breaker Amp Rating | 80 Amp
|  | Auto Reset | No
|  | Connector Gender | Male
|  | Manufacturer Part Number | 782-3057
|  | Terminal Type | Screw
|  | VMRS Code | 34004010
|  | Brand | NAPA
|  | Specifications | CB185 Type III
|  | Voltage | 48 VDC
|  | Manufacturer | ASG
|  | Style | CB185
|  | Package Quantity | (1) Circuit Breaker
|  | SDS Required | No
|  | Terminal Style | Threaded Stud
|  | Vendor | NAPA
|  | Vendor Item Number | BK ¦ 7823057
29 | Battery Disconnect Switch - Universal On / Off Battery Switch For Single Battery | Brand | NAPA
|  | Contents | (1) Mini Master Disconnect Switch
|  | Voltage | 12 V
|  | Manufacturer | Wirthco Engineering
|  | Manufacturer Part Number | 20387
|  | Style | On / Off Battery Switch For Single Battery
|  | VMRS Code | 032-001-058
|  | Quality Level | Better
|  | Voltage Range | 12 - 48 Volts DC
|  | Vendor | NAPA
|  | Vendor Item Number | NW ¦ 785140
30 | Circuit Breaker 150 Amp Threaded Stud | Brand | WirthCo
|  | Specifications | Complies With SAE J1117 Standard For Ignition Protection
|  | Circuit Breaker Amp Rating | 150 Amp
|  | Voltage | 30 VDC
|  | Style | CB185
|  | VMRS Code | 34004010
|  | Package Quantity | (1) Circuit Breaker
|  | Terminal Style | Threaded Stud
|  | Vendor | NAPA
|  | Vendor Item Number | BK ¦ 7823039
31 | Trailer Wire / Cable | Brand | NAPA
|  | Trailer Wire Style Name | Oil-Resistant Black Vinyl Jacket
|  | # of Conductors | 6
|  | Trailer Wire Gauge | 14
|  | Three Way Conductors Included | N/A
|  | Trailer Wire Length | 100
|  | Sub Brand | Belden
|  | Trailer Wire Color | Black
|  | VMRS Code | 34004023
|  | SDS Required | No
|  | Trailer Wire Stranding Size | 41 x 30
|  | Quality Level | Better
|  | Vendor | NAPA
|  | Vendor Item Number | BEL ¦ 735641
32 | Miniature Bulb 3157 Multi-Purpose Headlamp Light Bulb - Pack of 10 | Filament Type | C-6/C-6
|  | Shape | Straight
|  | Color Temperature | 3200
|  | Brightness | 402.3
|  | Bulb Technology | Miniature
|  | Bulb Type | 3157
|  | Bulb Package Quantity | Pack of 10
|  | Color | Clear
|  | Overall Diameter | 1.04 in / 26.4 mm
|  | Beam Type | Multi-Purpose Light Bulb
|  | Overall Length | 2.09 in / 53.1 mm
|  | Sub Brand | OE Quality
|  | VMRS Code | 34004448
|  | Quality Level | Better
|  | Brand | NAPA
|  | Bulb Base Type | W2.5x16q
|  | Lumens | 402.3
|  | Length | 2.09 in
|  | Contains VOCs | Yes
|  | Voltage | 12.8 V
|  | Average Rated Life | 5000 hr
|  | SDS Required | No
|  | Diameter | 26.5 in
|  | Vendor | NAPA
|  | Vendor Item Number | LMP ¦ 3157N
33 | Spark Plug Wire Set - set of 8 - 22 in. | Wire 1 Length | 22 in
|  | Spark Plug Wire Diameter | 7 mm
|  | Sub Brand | Belden
|  | VMRS Code | 33003009
|  | Quality Level | Better
|  | Brand | NAPA
|  | Insulation Material | Silicone
|  | Wire 7 Length | 22 in
|  | Wire 6 Length | 22 in
|  | Wire 8 Length | 22 in
|  | Wire Separators Included | No
|  | Wire 2 Length | 22 in
|  | Wire 3 Length | 22 in
|  | Wire 4 Length | 22 in
|  | Wire 5 Length | 22 in
|  | SDS Required | No
|  | Boot Type | Half Boot
|  | Vendor | NAPA
|  | Vendor Item Number | BEL ¦ 699008
34 | Battery Cable - 4 Gauge - 25 ft | Brand | NAPA
|  | Auxiliary Lead Attached | No
|  | Length | 25 ft
|  | Insulation Color | Black
|  | Sub Brand | Belden
|  | VMRS Code | 55010217
|  | SDS Required | No
|  | Quality Level | Better
|  | Wire Gauge | 4 Gauge
|  | Vendor | NAPA
|  | Vendor Item Number | BEL ¦ 736102
35 | Fuse Tap ATM Mini Fuse Tap Circuit w/ Dual Fuse Holder | Brand | NAPA
|  | Contents | (1) Fuse Holder, (1) Terminal Lead Wire w/ Butt Connector
|  | Style | ATM Mini Fuse Tap Circuit w/ Dual Fuse Holder
|  | VMRS Code | 34003042
|  | SDS Required | N/A
|  | Quality Level | Better
|  | Vendor | NAPA
|  | Vendor Item Number | NW ¦ 785135
36 | Back-Up Alarm Steel - 102 dB | Brand | ECCO
|  | Working Voltage | 12 - 24 Volts DC
|  | Manufacturer | Electronic Controls / ECCO
|  | dB Level | 102 dB
|  | Material Type | Steel
|  | VMRS Code | 036-012-003
|  | Vendor | NAPA
|  | Vendor Item Number | BK ¦ 7301080
37 | Back-Up Alarm Steel 97 - 112 dB | Brand | ECCO
|  | Working Voltage | 12 - 24 Volts DC
|  | Manufacturer | Electronic Controls / ECCO
|  | dB Level | 97 - 112 dB
|  | Material Type | Steel
|  | VMRS Code | 036-012-003
|  | Vendor | NAPA
|  | Vendor Item Number | BK ¦ 7301076
38 | Trailer Wiring Harness Adapter - Tow Vehicle | Shape | Blade
|  | Manufacturer Part Number | 117-38505
|  | Material Type | Molded Plastic
|  | VMRS Code | 53017004
|  | Gender | Male
|  | # of Wires from Adapter to Connector | 7
|  | # Poles | 7
|  | Brand | Hopkins
|  | Contents | (1) Connector
|  | Terminal Gender | Male
|  | Installation Time | 30 mins (Typical)
|  | Pole Pattern | Round
|  | Manufacturer | Hopkins Manufacturing
|  | Style Name | 7-Blade RV (Trailer End)
|  | Direct Fit or Universal | Universal
|  | SDS Required | No
|  | Vendor | NAPA
|  | Vendor Item Number | BK ¦ 7551527
39 | Trailer Wire Connector Adapter | Brand | Hopkins
|  | Connector Adapter Pattern | 7-Pole RV To 7-Way Pin
|  | Connector Adapter Material | Molded Plastic
|  | Manufacturer | Hopkins Manufacturing
|  | Manufacturer Part Number | 37595
|  | VMRS Code | 53017004
|  | Vendor | NAPA
|  | Vendor Part Number | BK 7552068
40 | Surface Mounted LED Work Lamp, Rectangular, 10 Diode | Brand | Truck-Lite
|  | Mounting | Surface
|  | Contents | LED Work Lamp, Rectangular, 10 Diode
|  | Shape | Rectangular
|  | Color | Clear
|  | Light Type | LED
|  | Sub Brand | Signal Stat
|  | VMRS Code | 34000000
|  | Width | 4 in
|  | Vendor | NAPA
|  | Vendor Item Number | LIT ¦ 8160

## V. Engine and Driveline
RFP 25-83140: Vehicle Parts and Accessories | [8 empty] | Respondent Name
Attachment D - Cost Proposal Template
Engine and Driveline Item Pricing and Discounts | [8 empty] | Responsive Items | 0%
Instructions: On this worksheet, Respondents are encouraged to provide pricing for all listed items. Pricing should be for the functional equivalent of the State Item, the State will only accept functional equivalents. Previously Purchased Item Descriptions (Column D), Manufacturer Part Numbers, (Column E) and information provided on the "Additional Item Information" tab are meant to provide Respondents with as much detail as possible to guide the selection of a functionally equivalent item for the purposes of this evaluation. Please note that these descriptions are not specifications that must be matched exactly, unless otherwise stated, so long as the proposed item is functionally equivalent to the State's item. The State has provided the Manufacturer Part Number for all previously purchased items where possible in Column E. If the Manufacturer Part Number is not provided for an item, please reference the "Additional Item Information" tab for additional details to aid in the selection of a functional equivalent. Respondents must provide pricing for at least 95% of items. Pricing must include all delivery, shipping, service, restocking and administrative costs associated with the product. Pricing should not include core charges. The contents of this Cost Proposal reflect the UOM and package size of the State's current vendor. The State prefers packaging that is within 150% of the original number of items per UOM, but acknowledges that for some items the current packaging may not be standard. If the Respondent proposes a number of items per UOM that differs from the State, this value will be normalized to match the State's package size for the purposes of calculating the Evaluated Price. Please note that these items are only representative of items purchased by the State and are not to be considered a "market basket" or construed as items guaranteed to be purchased under the future QPA. Please do not add any values to the blue cells in Columns P - S. The proposed price, calculated in Column Q, is found by multiplying the percentage-off discount, listed in Column P, by the publicly available list price, provided in Column O. Evaluated price, listed in Column S, is calculated by multiplying the proposed price by the adjusted quantity, listed in Column R. Adjusted quantity equals the the estimated four year quantity (Column H) unless the proposed number of items per UOM differs from the State, at which point it will automatically update based on the difference. Evaluated price will be the value used to evaluate proposed costs.
Functional Equivalent
# | State Subcategory | State Previously Purchased Item Description | Manufacturer Part Number (See Instructions) | State UOM | State Number of Items Per UOM | State Estimated Four Year Quantity | Proposed UOM | Proposed Number of Items Per UOM | Manufacturer Item Number | Respondent Item Number | Detailed Item Description | Link to Publicly Available Product Webpage (if available) | Publicly Available List Price | Percent-Off Discount (%) | Proposed Price | Adjusted Quantity (to allow UOM differences) | Evaluated Price
1 | Ignition | Spark Plug | LZFR5CI-11 | Each | 1 | 3125 | [7 empty] | 0% | 0 | 0 | 0
2 | Starter Motors | Starter - Remanufactured | See Item #2 in Tab V. Additional Item Info | Each | 1 | 181 | [7 empty] | 0% | 0 | 0 | 0
3 | Ignition | Ignition Coil - OE Manufacturer | IC725 | Each | 1 | 237 | [7 empty] | 0% | 0 | 0 | 0
4 | Ignition | Ignition Coil - OE Manufacturer | IC734 | Each | 1 | 115 | [7 empty] | 0% | 0 | 0 | 0
5 | Engine Management | Cylinder Deactivation Solenoid | VDS01 | Each | 1 | 184 | [7 empty] | 0% | 0 | 0 | 0
6 | Complete Engines | Toyota 2AZFE 07-11 Complete Engine | See Item #6 in Tab V. Additional Item Info | Each | 1 | 5 | [7 empty] | 0% | 0 | 0 | 0
7 | Ignition | Ignition Coil - OE Manufacturer | IC584 | Each | 1 | 283 | [7 empty] | 0% | 0 | 0 | 0
8 | Complete Engines | Kawasaki FX850V Vertical Engine | FX850VLS00S | Each | 1 | 3 | [7 empty] | 0% | 0 | 0 | 0
9 | Transmissions | Automatic Transmission - Remanufactured | G11427 (M01693) | Each | 1 | 5 | [7 empty] | 0% | 0 | 0 | 0
10 | Alternators | Alternator - Remanufactured | See Item #10 in Tab V. Additional Item Info | Each | 1 | 32 | [7 empty] | 0% | 0 | 0 | 0
11 | Starter Motors | Starter (Ford/Lincoln) | See Item #11 in Tab V. Additional Item Info | Each | 1 | 51 | [7 empty] | 0% | 0 | 0 | 0
12 | Complete Engines | Engine, Complete - Remanufactured | See Item #12 in Tab V. Additional Item Info | Each | 1 | 3 | [7 empty] | 0% | 0 | 0 | 0
13 | Fuel Injectors | Fuel Injector | See Item #13 in Tab V. Additional Item Info | Each | 1 | 24 | [7 empty] | 0% | 0 | 0 | 0
14 | Fuel Pumps | Electric In-Tank Fuel Pump | FG1478 | Each | 1 | 19 | [7 empty] | 0% | 0 | 0 | 0
15 | Transmissions | Remanufactured 6T40 Automatic Transmission | See Item #15 in Tab V. Additional Item Info | Each | 1 | 3 | [7 empty] | 0% | 0 | 0 | 0
16 | Transmissions | Remanufactured 6L90 Automatic Transmission | See Item #16 in Tab V. Additional Item Info | Each | 1 | 3 | [7 empty] | 0% | 0 | 0 | 0
17 | Transmissions | Remanufactured 4R75W Automatic Transmission | See Item #17 in Tab V. Additional Item Info | Each | 1 | 5 | [7 empty] | 0% | 0 | 0 | 0
18 | Complete Engines | Chevy 350 96-2000 Engine - Remanufactured | See Item #18 in Tab V. Additional Item Info | Each | 1 | 3 | [7 empty] | 0% | 0 | 0 | 0
19 | Emissions Control | Catalytic Converter | 50493 | Each | 1 | 5 | [7 empty] | 0% | 0 | 0 | 0
20 | Ignition | Iridium Spark Plug | XP5363 | Each | 1 | 859 | [7 empty] | 0% | 0 | 0 | 0
21 | Turbocharger Kits | Remanufactured Turbocharger Kit | 5010581R91 | Each | 1 | 3 | [7 empty] | 0% | 0 | 0 | 0
22 | Fuel Pumps | Electric In-Tank Fuel Pump | FG1293 | Each | 6 | 304 | [7 empty] | 0% | 0 | 0 | 0
23 | Emissions Control | Exhaust Clamp | 96400N | Each | 1 | 304 | [7 empty] | 0% | 0 | 0 | 0
24 | Engine Belts/Pulleys | Belt Drive Tensioner (70 mm x 17 mm x 26 mm) | 38323 | Each | 1 | 93 | [7 empty] | 0% | 0 | 0 | 0
25 | Alternators | Alternator | See Item #25 in Tab V. Additional Item Info | Each | 1 | 27 | [7 empty] | 0% | 0 | 0 | 0
26 | Starter Motors | Remanufactured Starter with Solenoid | See Item #26 in Tab V. Additional Item Info | Each | 1 | 35 | [7 empty] | 0% | 0 | 0 | 0
27 | Engine Belts/Pulleys | Belt Drive Tensioner (70 mm x 17 mm x 25.5 mm) | 39298 | Each | 1 | 67 | [7 empty] | 0% | 0 | 0 | 0
28 | Emissions Control | Cannister Purge Valve | See Item #28 in Tab V. Additional Item Info | Each | 1 | 99 | [7 empty] | 0% | 0 | 0 | 0
29 | Alternators | Alternator - New | 1N4828 | Each | 1 | 11 | [7 empty] | 0% | 0 | 0 | 0
30 | Engine/Exhaust Sensors | Oxygen (O2) Sensor | 17321 | Each | 1 | 37 | [7 empty] | 0% | 0 | 0 | 0
31 | Fuel Pumps | Fuel Pump Assembly - Electric In-Tank - OEM Equivalent | FG2020 | Each | 1 | 8 | [7 empty] | 0% | 0 | 0 | 0
32 | Engine Belts/Pulleys | Automotive V-Ribbed Belt 13/16" x 82 1/2" | K060820 | Each | 1 | 133 | [7 empty] | 0% | 0 | 0 | 0
33 | Fuel Injectors | Fuel Injector - New | 2-39233 | Each | 1 | 45 | [7 empty] | 0% | 0 | 0 | 0
34 | Starter Motors | Starter - New | 4N9309 | Each | 1 | 5 | [7 empty] | 0% | 0 | 0 | 0
35 | Emissions Control | Catalytic Converter | 53904 | Each | 1 | 5 | [7 empty] | 0% | 0 | 0 | 0
36 | Engine/Exhaust Sensors | Oxygen (O2) Sensor - OE Manufacturer | 23162 | Each | 1 | 43 | [7 empty] | 0% | 0 | 0 | 0
37 | Fuel Injectors | Fuel Injector - New | 2-38763 | Each | 1 | 27 | [7 empty] | 0% | 0 | 0 | 0
38 | Emissions Control | Canister Purge Valve | See Item #38 in Tab V. Additional Item Info | Each | 1 | 56 | [7 empty] | 0% | 0 | 0 | 0
39 | Engine Belts/Pulleys | Belt Drive Pulley Thermoplastic Smooth/Backside (70 mm x 17 mm x 26 mm) | 38018 | Each | 1 | 195 | [7 empty] | 0% | 0 | 0 | 0
40 | Engine/Exhaust Sensors | Diesel NOX Sensor | See Item #40 in Tab V. Additional Item Info | Each | 1 | 5 | [7 empty] | 0% | 0 | 0 | 0
41 | Engine/Exhaust Sensors | Nitrogen Oxide Exhaust Sensor | 904-421 | Each | 1 | 5 | [7 empty] | 0% | 0 | 0 | 0
42 | Emissions Control | Exhaust Clamp | See Item #42 in Tab V. Additional Item Info | Each | 1 | 155 | [7 empty] | 0% | 0 | 0 | 0
43 | Intake Manifolds | Engine Intake Manifold | 615-916 | Each | 1 | 5 | [7 empty] | 0% | 0 | 0 | 0
44 | Thermostats | Thermostat - 203 F | 416-203 | Each | 1 | 392 | [7 empty] | 0% | 0 | 0 | 0
45 | Thermostats | Integrated Thermostat Housing Assembly | 902-5153 | Each | 1 | 21 | [7 empty] | 0% | 0 | 0 | 0
46 | Water Pumps | Water Pump | 43016 | Each | 1 | 77 | [7 empty] | 0% | 0 | 0 | 0
47 | Water Pumps | Water Pump | 43562 | Each | 1 | 40 | [7 empty] | 0% | 0 | 0 | 0

## V. Additional Item Info
RFP 25-83140: Vehicle Parts and Accessories
Attachment D - Cost Proposal Template
Engine and Driveline Additional Item Information
On this sheet, additional information for each item listed on tab V. is provided. Where applicable, vehicle fitment information is provided as well. Items are listed in the same order as they appear on that tab. Please note that the information on this sheet is meant to aid Respondents in the selection of functionally equivalent items by providing as much detail as possible regarding the State's previously purchased items. These descriptions should not be considered exact specifications.
V. Engine and Driveline |  |  |  | V. Engine and Driveline - Vehicle Fitment
Item # | State Previously Purchased Item Description | Additional Item Information |  | Item # | State Previously Purchased Item Description | Vehicle Fitment
1 | Spark Plug | Ground Electrode Quantity | 1 | 1 | Spark Plug | Chrysler | 300 | 2017 -2023
|  | Insulator Type | Projected |  |  | Chrysler | Aspen | 2008 -2009
|  | Spark Plug Reach | 1.043 in |  |  | Chrysler | 300C | 2009 -2016
|  | Sub Brand | Laser Iridium |  |  | Chrysler | 200 | 2015 -2017
|  | VMRS Code | 33003005 |  |  | Chrysler | 300S | 2010 -2010
|  | Spark Plug Resistor Value | 5000 |  |  | Chrysler | 300S | 2012 -2016
|  | Quality Level | Best |  |  | Dodge | Ram 2500HD 3/4 Ton - Pickup | 2009 -2010
|  | Spark Plug Heat Range | NGK5 |  |  | Dodge | Dart | 2013 -2016
|  | Seat Type | Flat |  |  | Dodge | Ram 2500 Mega Cab 3/4 Ton - Pickup | 2009 -2010
|  | Manufacturer | NGK Spark Plug |  |  | Dodge | Challenger | 2009 -2023
|  | Resistor Type | Yes |  |  | Dodge | Durango | 2008 -2009
|  | Spark Plug Hex Size | 5/8 in. |  |  | Dodge | Durango | 2011 -2024
|  | SDS Required | No |  |  | Dodge | Charger | 2009 -2023
|  | Manufacturer Part Number | LZFR5CI-11 |  |  | Dodge | Ram 1500 1/2 Ton - Pickup | 2008 -2010
|  | Terminal Type | Non-removable Nut |  |  | Dodge | Dakota | 2008 -2010
|  | Spark Plug Seat Type | Gasket |  |  | Dodge | Ram 3500HD 1 Ton - Pickup | 2009 -2009
|  | Spark plug Inductive | No |  |  | Fiat | 500X | 2016 -2018
|  | Thread Size | M14-1.25 |  |  | Jeep | Renegade | 2015 -2021
|  | Brand | NGK |  |  | Jeep | Grand Cherokee | 2008 -2023
|  | Spark Plug Thread Size | 14 mm |  |  | Jeep | Cherokee | 2014 -2023
|  | Contents | Iridium tipped spark plug w/gasket |  |  | Jeep | Grand Cherokee L | 2021 -2024
|  | Gap Size | .044 in |  |  | Jeep | Compass | 2017 -2022
|  | Electrode Core Material | Copper |  |  | Jeep | Wagoneer | 2022 -2023
|  | Insulator Material | Ceramic |  |  | Jeep | Commander | 2008 -2010
|  | Spark Plug Resistor | Yes |  |  | Ram | 3500HD | 2011 -2018
|  | Hex Size | 5/8 in |  |  | Ram | 1500 | 2011 -2024
|  | Vendor | NAPA |  |  | Ram | 2500 Mexico (Non-US/Canada) | 2011 -2018
|  | Vendor Item Number | NGK ¦ 92145 |  |  | Ram | Promaster City | 2015 -2022
2 | Starter - Remanufactured | Re-Clockable Flange | No |  |  | Ram | Dakota | 2011 -2011
|  | Has Over Crank Protection | No |  |  | Ram | 1500 Classic | 2019 -2024
|  | Starter Rotation | Clockwise |  |  | Ram | 2500HD | 2011 -2018
|  | Mounting Hardware Included | No | 2 | Starter - Remanufactured | Chrysler | 300S | 2012 -2016
|  | Sub Brand | Power Plus |  |  | Chrysler | 300 | 2017 -2023
|  | VMRS Code | 32002001 |  |  | Chrysler | 300C | 2005 -2016
|  | Solenoid Attached | Yes |  |  | Dodge | Magnum | 2005 -2008
|  | Starter Voltage | 12 V |  |  | Dodge | Challenger | 2015 -2021
|  | Mounting Type | Bolt-On |  |  | Dodge | Charger | 2007 -2023
|  | Quality Level | Good |  |  | Dodge | Durango | 2021 -2021
|  | Weight | 7 lbs |  |  | Dodge | Durango | 2023 -2023
|  | Brand | NAPA |  |  | Jeep | Grand Cherokee | 2018 -2021
|  | Contents | (1) Starter Assembly | 3 | Ignition Coil - OE Manufacturer | Ford | Mustang | 2011 -2015
|  | Starter Type | Mitsubishi Permanent Magnet Gear Reduction |  |  | Ford | F150 1/2 Ton - Pickup | 2011 -2016
|  | Case Grounding | Grounded Case |  |  | Ford | Lobo 1/2 Ton - Pickup (Non-US/Canada) | 2011 -2020
|  | Contains VOCs | No | 4 | Ignition Coil - OE Manufacturer | Ford | F150 1/2 Ton - Pickup | 2010 -2014
|  | Voltage | 12 V |  |  | Ford | E350 Super Duty 1 Ton | 2017 -2017
|  | New Or Remanufactured | Remanufactured |  |  | Ford | F250 Super Duty 3/4 Ton - Pickup | 2011 -2017
|  | Number of Starter Teeth | 10 |  |  | Ford | E450 Super Duty 1 1/2 Ton | 2017 -2017
|  | Mounting Shims Included | No |  |  | Ford | Lobo 1/2 Ton - Pickup (Non-US/Canada) | 2011 -2014
|  | Nose Cone Type | Closed Nose |  |  | Ford | F350 Super Duty 1 Ton - Pickup | 2011 -2017
|  | SDS Required | No | 5 | Cylinder Deactivation Solenoid | Chrysler | 300S | 2012 -2016
|  | Vendor | NAPA |  |  | Chrysler | 300 | 2017 -2021
|  | Vendor Item Number | RAY 2446982 |  |  | Chrysler | 300C | 2012 -2016
3 | Ignition Coil - OE Manufacturer | Brand | NAPA |  |  | Dodge | Charger | 2010 -2021
|  | Ignition Coil Location | Valve Cover |  |  | Dodge | Ram 1500 1/2 Ton - Pickup | 2010 -2010
|  | Contents | Ignition Coil |  |  | Dodge | Durango | 2012 -2021
|  | Voltage | 12 V |  |  | Dodge | Challenger | 2010 -2021
|  | Terminal Type | Blade |  |  | Jeep | Wrangler | 2021 -2021
|  | Sub Brand | Echlin |  |  | Jeep | Commander | 2010 -2010
|  | VMRS Code | 33003001 |  |  | Jeep | Grand Cherokee | 2010 -2021
|  | Quality Level | Better |  |  | Ram | 1500 | 2011 -2021
|  | Vendor | NAPA |  |  | Ram | 2500HD | 2014 -2021
|  | Vendor Item Number | ECH IC725 |  |  | Ram | 3500HD | 2014 -2021
4 | Ignition Coil - OE Manufacturer | Brand | NAPA |  |  | Ram | 5500HD | 2014 -2020
|  | Ignition Coil Location | Valve Cover |  |  | Ram | 4500HD | 2014 -2020
|  | Contents | Ignition Coil | 6 | Toyota 2AZFE 07-11 Complete Engine (Scion) | Scion | xB | 2008 -2015
|  | Voltage | 12 V | 7 | Ignition Coil - OE Manufacturer | Chrysler | 300C | 2005 -2016
|  | Terminal Type | Blade |  |  | Chrysler | 300 | 2012 -2014
|  | Sub Brand | Echlin |  |  | Chrysler | 300 | 2017 -2023
|  | VMRS Code | 33003001 |  |  | Chrysler | 300S | 2010 -2010
|  | Quality Level | Better |  |  | Chrysler | 300S | 2012 -2016
|  | Vendor | NAPA |  |  | Chrysler | Aspen | 2007 -2009
|  | Vendor Item Number | ECH IC734 |  |  | Dodge | Magnum | 2006 -2008
5 | Cylinder Deactivation Solenoid | Brand | NAPA |  |  | Dodge | Charger | 2006 -2023
|  | Terminal Gender | Male |  |  | Dodge | Ram 2500 Mega Cab 3/4 Ton - Pickup | 2006 -2010
|  | Sub Brand | Echlin |  |  | Dodge | Challenger | 2008 -2023
|  | VMRS Code | 53017006 |  |  | Dodge | Ram 4000 (Non-US/Canada) | 2005 -2005
|  | Terminal Quantity | 2 |  |  | Dodge | Ram 2500HD 3/4 Ton - Pickup | 2006 -2010
|  | SDS Required | No |  |  | Dodge | Ram 3500HD 1 Ton - Pickup | 2006 -2009
|  | Connector Quantity | 1 |  |  | Dodge | Ram 1500 Mega Cab 1/2 Ton - Pickup | 2006 -2008
|  | Vendor | NAPA |  |  | Dodge | Ram 1500 1/2 Ton - Pickup | 2006 -2010
|  | Vendor Item Number | ECH VDS01 |  |  | Dodge | Ram 2500 (Non-US/Canada) | 2010 -2010
6 | Toyota 2AZFE 07-11 Complete Engine | Carburetor Included | No |  |  | Dodge | Durango | 2006 -2009
|  | Number of Cylinders | 4 |  |  | Dodge | Durango | 2011 -2025
|  | VMRS Code | 45002072 |  |  | Jeep | Grand Cherokee | 2006 -2023
|  | Seal or Gasket Included | Yes |  |  | Jeep | Grand Wagoneer | 2022 -2023
|  | Fuel Type | Gas |  |  | Jeep | Commander | 2006 -2010
|  | Brand | Ironclad |  |  | Jeep | Wrangler | 2021 -2023
|  | Specific Conditions | With VVT-I, Aluminum Block & Head, From 3/07, Water Pump Mounts to Housing Separate from Block, Separate Motor Mount Bracket to T/C |  |  | Jeep | Wagoneer | 2022 -2023
|  | Camshaft Bearings Included | Yes |  |  | Jeep | Grand Cherokee L | 2021 -2024
|  | Contents | Long block & installation gaskets |  |  | Ram | 3500HD | 2011 -2022
|  | Complete Engine Size & Type | Toyota 2AZFE 07-11 Engine |  |  | Ram | 5500HD | 2014 -2022
|  | Contains VOCs | N/A |  |  | Ram | 2500 Mexico (Non-US/Canada) | 2011 -2018
|  | Number of Valves | 16 |  |  | Ram | 1500 | 2011 -2024
|  | New Or Remanufactured | Remanufactured |  |  | Ram | 2500HD | 2011 -2024
|  | Belt Drive Guards Included | N/A |  |  | Ram | 4500HD | 2014 -2022
|  | Vendor | NAPA |  |  | Ram | 4500HD | 2024 -2024
|  | Vendor Item Number | ATK 857E |  |  | Ram | 1500 Classic | 2019 -2024
7 | Ignition Coil - OE Manufacturer | Brand | NAPA | 9 | Automatic Transmission | Ford | E450 Super Duty 1 1/2 Ton | 2010 -2013
|  | Ignition Coil Location | External |  |  | Ford | F250 Super Duty 3/4 Ton - Pickup | 2010 -2010
|  | Contents | Ignition Coil |  |  | Ford | E350 Super Duty 1 Ton | 2010 -2015
|  | Voltage | 12 V |  |  | Ford | F350 Super Duty 1 Ton - Pickup | 2010 -2010
|  | Terminal Type | Blade | 10 | Alternator - Remanufactured | Ford | F150 1/2 Ton - Pickup | 2011 -2014
|  | Sub Brand | Echlin |  |  | Ford | Lobo 1/2 Ton - Pickup (Non-US/Canada) | 2011 -2015
|  | VMRS Code | 33003001 |  |  | Lincoln | Mark LT (Non-US/Canada) | 2011 -2014
|  | Quality Level | Better | 11 | Starter - Remanufactured | Ford | E450 Super Duty 1 1/2 Ton | 2013 -2019
|  | Vendor | NAPA |  |  | Ford | F450 Super Duty 1 1/2 Ton Truck | 2013 -2019
|  | Vendor Item Number | ECH ¦ IC584 |  |  | Ford | F550 Super Duty | 2013 -2019
8 | Kawasaki FX850V Vertical Engine | Displacement | 852 cc (52.0 cu. in.) |  |  | Ford | Lobo 1/2 Ton - Pickup (Non-US/Canada) | 2013 -2017
|  | Number of Cylinders | 2 |  |  | Lincoln | Mark LT (Non-US/Canada) | 2013 -2014
|  | Bore x Stroke | 3.33 x 2.99 in. (84.5 x 76mm) |  |  | Lincoln | Navigator | 2013 -2014
|  | Compression Ratio | 8.2:1 |  |  | Mallaghan Aviation Equip | CCT6000 | 2016 -2019
|  | Oil Capacity w/Filter | 2.4 U.S. qt (2.3 liters) |  |  | Phoenix Metals Aviation Equip | PNX-TL-700 | 2004 -2020
|  | Maximum Power | 27.0 hp (20.1 kW) at 3,600 RPM |  |  | Phoenix Metals Aviation Equip | PNX-WT-450 | 2006 -2019
|  | Maximum Torque | 45.6 ft-lbs (61.8 N·m) at 2,400 RPM | 12 | Engine, Complete - Remanufactured | Pontiac | Vibe | 2009 -2011
|  | Dry Weight | 124.0 lbs (56.4 kgs) |  |  | Toyota | Matrix | 2009 -2013
|  | Manufacturer | Kawasaki |  |  | Toyota | Corolla | 2009 -2012
|  | Manufacturer Part Number | FX850VLS00S | 13 | Fuel Injector | Ford | E350 Super Duty 1 Ton | 2004 -2010
|  | Vendor | NAPA (discontinued) |  |  | Ford | F350 Super Duty 1 Ton - Pickup | 2004 -2007
9 | Automatic Transmission - Remanufactured | Brand | Moveras |  |  | Ford | F250 Super Duty 3/4 Ton - Pickup | 2004 -2007
|  | Transmission Fluid Type | Mercon SP |  |  | Ford | Excursion | 2004 -2005
|  | VMRS Code | 027-037-001 |  |  | Ford | E450 Super Duty 1 1/2 Ton | 2004 -2010
|  | Transmission Type | 5R110W-Transmission |  |  | Ford | F550 Super Duty | 2004 -2007
|  | Weight | 216 lbs |  |  | Ford | F650 Super Duty | 2004 -2008
|  | Vendor | Napa |  |  | Ford | F450 Super Duty 1 1/2 Ton Truck | 2004 -2007
|  | Vendor Item Number | MTC G11427 |  |  | Ford | LCF | 2006 -2010
10 | Alternator - Remanufactured | Ground Type | Negative |  |  | Ford | F750 Super Duty | 2004 -2008
|  | Fan Type | Internal |  |  | IC | RE | 2005 -2008
|  | Sub Brand | Power Plus |  |  | IC | BE200 | 2008 -2008
|  | VMRS Code | 31001000 |  |  | IC | CE200 | 2005 -2005
|  | Regulator Type | Internal |  |  | IC | CE200 | 2007 -2008
|  | Amperage Rating | 225 A |  |  | IC | CE300 | 2005 -2008
|  | Voltage | 12 V |  |  | IC | RE Commercial | 2007 -2007
|  | SDS Required | No |  |  | IC | HC Series | 2007 -2008
|  | Pulley Belt Type | Serpentine |  |  | International | 3200 Bus | 2004 -2011
|  | Pulley Included | Yes |  |  | International | 4200 | 2004 -2008
|  | Pulley Outside Diameter | 54 mm |  |  | International | 4200 LP (Low Profile) | 2004 -2007
|  | Mounting Hardware Included | No |  |  | International | 1652 Stripped Chassis | 2004 -2012
|  | Mounting Type | Bolt-On |  |  | International | 3000 School Bus | 2006 -2007
|  | External Fan Included | No |  |  | International | CF500 | 2005 -2010
|  | Weight | 16 lbs |  |  | International | CF600 | 2005 -2010
|  | Brand | NAPA Power Premium Plus |  |  | International | 4100 | 2006 -2008
|  | External Regulator Included | No |  |  | International | CXT | 2006 -2008
|  | Contents | (1) Alternator Assembly |  |  | International | RXT | 2005 -2008
|  | Alternator Clock Position | 1:00 o'clock |  |  | International | Citystar CF 500 | 2008 -2008
|  | Contains VOCs | No |  |  | International | Citystar CF 600 | 2008 -2008
|  | New Or Remanufactured | Remanufactured |  |  | International | MXT | 2007 -2009
|  | One Wire Capable | No |  |  | International | Durastar 4100 | 2009 -2012
|  | Rotation Direction | Clockwise |  |  | International | 3300 School Bus | 2005 -2011
|  | Pulley Groove Quantity | 6 |  |  | International | 3300 Stripped Chassis | 2005 -2011
|  | Brushless | No |  |  | Workhorse | W42 | 2005 -2006
|  | Vendor | NAPA | 14 | Electric In-Tank Fuel Pump | Ford | E150 1/2 Ton Econoline - Van | 2011 -2014
|  | Vendor Item Number | RAY 2138921 |  |  | Ford | E450 Super Duty 1 1/2 Ton | 2010 -2017
11 | Starter - Remanufactured | Re-Clockable Flange | No |  |  | Ford | E450 Super Duty 1 1/2 Ton | 2019 -2019
|  | Has Over Crank Protection | No |  |  | Ford | E350 Super Duty 1 Ton | 2011 -2019
|  | Starter Rotation | Clockwise |  |  | Ford | E250 3/4 Ton Econoline - Van | 2011 -2014
|  | Mounting Hardware Included | No | 15 | Remanufactured 6T40 Automatic Transmission | Chevrolet | Malibu | 2012 -2012
|  | Sub Brand | Power Plus | 16 | Remanufactured 6L90 Automatic Transmission | Chevrolet | Suburban 2500 3/4 Ton | 2012 -2012
|  | VMRS Code | 32002001 |  |  | Chevrolet | Silverado 2500HD 3/4 Ton - Pickup | 2011 -2013
|  | Solenoid Attached | Yes |  |  | Chevrolet | Silverado 3500HD 1 Ton - Pickup | 2011 -2013
|  | Starter Voltage | 12 V |  |  | GMC | Yukon XL 3/4 Ton | 2012 -2012
|  | Mounting Type | Bolt-On |  |  | GMC | Sierra 2500HD 3/4 Ton - Pickup | 2011 -2013
|  | Weight | 6.5 lbs |  |  | GMC | Sierra 3500HD 1 Ton - Pickup | 2011 -2012
|  | Brand | NAPA | 17 | Remanufactured 4R75W Automatic Transmission | Ford | E350 Super Duty 1 Ton | 2010 -2014
|  | Contents | (1) Starter Assembly |  |  | Ford | E450 Super Duty 1 1/2 Ton | 2010 -2014
|  | Case Grounding | Grounded Case |  |  | Ford | E250 3/4 Ton Econoline - Van | 2010 -2014
|  | Contains VOCs | No |  |  | Ford | E150 1/2 Ton Econoline - Van | 2010 -2014
|  | Voltage | 12 V | 18 | Chevy 350 96-2000 Engine Complete Engine | Cadillac | Escalade | 1999 -2000
|  | New Or Remanufactured | Remanufactured |  |  | Chevrolet | C2500 3/4 Ton - Pickup | 1996 -2000
|  | Number of Starter Teeth | 12 |  |  | Chevrolet | C3500 1 Ton - Pickup | 1996 -2000
|  | Mounting Shims Included | No |  |  | Chevrolet | K2500 3/4 Ton 4WD - Pickup | 1996 -2000
|  | Nose Cone Type | Closed Nose |  |  | Chevrolet | K3500 1 Ton 4WD - Pickup | 1996 -2000
|  | SDS Required | No |  |  | Chevrolet | Express 2500 3/4 Ton - Van | 1996 -2000
|  | Vendor | NAPA |  |  | Chevrolet | Express 3500 1 Ton - Van | 1996 -2000
|  | Vendor Item Number | RAY ¦ 2449317 |  |  | Chevrolet | P30 1 Ton - Step Van | 1996 -1999
12 | Engine, Complete - Remanufactured | Carburetor Included | No |  |  | Chevrolet | Suburban C2500 3/4 Ton | 1996 -1999
|  | Number of Cylinders | 4 |  |  | Chevrolet | Suburban K2500 3/4 Ton 4WD | 1996 -1999
|  | VMRS Code | 45002072 |  |  | Chevrolet | 400SS Pickup (Non-US/Canada) | 1996 -2000
|  | Seal or Gasket Included | Yes |  |  | GMC | C2500 3/4 Ton - Pickup | 1996 -2000
|  | Fuel Type | Gas |  |  | GMC | C3500 1 Ton - Pickup | 1996 -2000
|  | Brand | Ironclad |  |  | GMC | K2500 3/4 Ton 4WD - Pickup | 1996 -2000
|  | Specific Conditions | With VVT-I, Separate Motor Mount Bracket to T/C |  |  | GMC | K3500 1 Ton 4WD - Pickup | 1996 -2000
|  | Camshaft Bearings Included | Y |  |  | GMC | Savana 2500 3/4 Ton - Van | 1996 -2000
|  | Contents | Long block & installation gaskets |  |  | GMC | Savana 3500 1 Ton - Van | 1996 -2000
|  | Complete Engine Size & Type | Toyota 2AZFE 06-11 Engine |  |  | GMC | P3500 1 Ton - Step Van | 1996 -1999
|  | Contains VOCs | N/A |  |  | GMC | Suburban C2500 3/4 Ton | 1996 -1999
|  | Number of Valves | 16 |  |  | GMC | Suburban K2500 3/4 Ton 4WD | 1996 -1999
|  | New Or Remanufactured | Remanufactured | 19 | Catalytic Converter | Ford | E250 3/4 Ton Econoline - Van | 2005 -2008
|  | Belt Drive Guards Included | N/A |  |  | Ford | E350 Super Duty 1 Ton | 2005 -2008
|  | SDS Required | No |  |  | Ford | E150 1/2 Ton Econoline - Van | 2005 -2008
|  | Grade Type | Premium | 20 | Iridium Spark Plug | Buick | Envision | 2016 -2019
|  | Vendor | NAPA |  |  | Ford | Transit-350 HD | 2015 -2023
|  | Vendor Item Number | ATK ¦ 857C |  |  | Ford | F59 | 2020 -2021
13 | Fuel Injector | Fuel Injector System Type | Diesel |  |  | Ford | Edge | 2011 -2018
|  | New Or Remanufactured | Remanufactured |  |  | Ford | Police Responder Sedan | 2019 -2020
|  | Sub Brand | Echlin Diesel |  |  | Ford | Police Interceptor Utility | 2013 -2023
|  | VMRS Code | 44010052 |  |  | Ford | Transit-350 | 2015 -2023
|  | Vendor | NAPA |  |  | Ford | Flex | 2013 -2019
|  | Vendor Item Number | NED INJ225R |  |  | Ford | Transit-150 | 2015 -2023
14 | Electric In-Tank Fuel Pump | Inlet Size | 3/8 in. |  |  | Ford | Transit Connect | 2014 -2022
|  | Average Current Draw | 10 A |  |  | Ford | Mustang | 2011 -2021
|  | Gasket or Seal Included | Yes |  |  | Ford | F350 Super Duty 1 Ton - Pickup | 2011 -2022
|  | Max Pressure (psi) | 80 |  |  | Ford | Transit-250 | 2015 -2023
|  | VMRS Code | 044-003-258 |  |  | Ford | E350 Super Duty 1 Ton | 2017 -2019
|  | Fuel Pump Type | Electric |  |  | Ford | Police Interceptor Sedan | 2013 -2019
|  | Inlet Type | Strainer |  |  | Ford | Escape | 2009 -2022
|  | Fuel Type | Flex |  |  | Ford | Fiesta | 2011 -2019
|  | Strainer Included | Yes |  |  | Ford | F150 1/2 Ton - Pickup | 2010 -2021
|  | Filter Included | No |  |  | Ford | F250 Super Duty 3/4 Ton - Pickup | 2011 -2022
|  | Terminal Gender | Male |  |  | Ford | Fusion | 2010 -2020
|  | Resistance Ohms Empty | 180 |  |  | Ford | Explorer | 2011 -2021
|  | Voltage | 13 V |  |  | Ford | F550 Super Duty | 2020 -2021
|  | Manufacturer | Delphi |  |  | Ford | C-Max | 2013 -2018
|  | Average Current Draw (A) | 10 |  |  | Ford | Ecosport | 2018 -2018
|  | Terminal Quantity | 4 |  |  | Ford | Ecosport | 2020 -2022
|  | Fuel Pump Fitting Type[s] | Quick Connect |  |  | Ford | E450 Super Duty 1 1/2 Ton | 2021 -2021
|  | Fuel Pump Pressure Rating | 55 psi |  |  | Ford | Maverick | 2022 -2023
|  | Resistance Ohms Full | 10 |  |  | Ford | Focus | 2002 -2004
|  | Submersible | Yes |  |  | Ford | F450 Super Duty 1 1/2 Ton Truck | 2020 -2021
|  | In Tank or External | In Tank |  |  | Ford | F53 | 2020 -2020
|  | Manufacturer Part Number | FG1478 |  |  | Ford | Special Service Sedan | 2019 -2020
|  | Regulator Included | Yes |  |  | Lincoln | MKX | 2011 -2018
|  | Terminal Type | Blade |  |  | Lincoln | MKT | 2013 -2019
|  | Mounting Hardware Included | No |  |  | Lincoln | MKZ | 2013 -2020
|  | Lock Ring Included | No |  |  | Lincoln | Continental | 2017 -2020
|  | Flow rate (gph) | 55 gal (US)/hr |  |  | Lincoln | MKS | 2014 -2016
|  | Pump Type | Electrical |  |  | Phoenix Metals Aviation Equip | PNX-TL-700 | 2004 -2020
|  | Brand | Delphi |  |  | Phoenix Metals Aviation Equip | CML-16 | 2012 -2018
|  | Contents | Fuel Pump Module Assy w/FLSA, Tank Seal, Instruction Sheet |  |  | Phoenix Metals Aviation Equip | HLM-19 | 2015 -2017
|  | Fuel Pump Line Size | 3/8 in. |  |  | Power Stow Aviation Equip | Rollertrack 450E | 2010 -2021
|  | Vapor Pressure Sensor Included | Yes |  |  | TLD Aviation Equip | LSP-900-V | 2007 -2016
|  | Outlet Type | Quick Connect |  |  | TUG Aviation Equip | 660 | 1984 -2008
|  | Vendor | NAPA |  |  | TUG Aviation Equip | 660 | 2010 -2012
|  | Vendor Item Number | DFP FG1478 |  |  | TUG Aviation Equip | 660 | 2014 -2020
15 | Remanufactured 6T40 Automatic Transmission | Brand | Moveras |  |  | TUG Aviation Equip | 663 | 1999 -2019
|  | Brand Part Number | G11913 |  |  | TUG Aviation Equip | M1A30 | 1977 -1981
|  | Remanufactured | Yes |  |  | TUG Aviation Equip | M1A30 | 1983 -1983
|  | Vendor | NAPA |  |  | TUG Aviation Equip | M1A30 | 1985 -1988
|  | Vendor Item Number | MTC G11913 |  |  | TUG Aviation Equip | M1A30 | 1995 -2019
16 | Remanufactured 6L90 Automatic Transmission | Brand | Moveras | 21 | Remanufactured Turbocharger Kit | International | All Models DT466E Engine | 2003-2007
|  | Brand Part Number | G11602 | 22 | Electric In-Tank Fuel Pump | Chevrolet | Malibu | 2009 -2012
|  | Transmission Fluid Type | Dexron VI |  |  | Pontiac | G6 | 2009 -2010
|  | VMRS Code | 027-037-001 |  |  | Saturn | Aura | 2009 -2009
|  | Transmission Type | 6L90-Transmission | 24 | Belt Drive Tensioner (70 mm x 17 mm x 26 mm) | Chrysler | Town & Country | 2008 -2010
|  | Weight | 202 lbs |  |  | Chrysler | Aspen | 2009 -2009
|  | Remanufactured | Yes |  |  | Chrysler | 300C | 2005 -2016
|  | Vendor | NAPA |  |  | Chrysler | Pacifica | 2004 -2008
|  | Vendor Item Number | MTC G11602 |  |  | Chrysler | 300S | 2010 -2010
17 | Remanufactured 4R75W Automatic Transmission | Brand | Moveras |  |  | Chrysler | 300S | 2012 -2016
|  | Brand Part Number | M01470AB |  |  | Chrysler | 300 | 2005 -2010
|  | Transmission Fluid Type | Mercon V |  |  | Chrysler | 300 | 2012 -2014
|  | VMRS Code | 027-037-001 |  |  | Chrysler | 300 | 2017 -2023
|  | Transmission Type | 4R75W-Transmission |  |  | Dodge | Grand Caravan | 2008 -2010
|  | Weight | 216 lbs |  |  | Dodge | Ram 2500HD 3/4 Ton - Pickup | 2009 -2010
|  | Remanufactured | Yes |  |  | Dodge | Ram 2500 Mega Cab 3/4 Ton - Pickup | 2009 -2010
|  | Vendor | NAPA |  |  | Dodge | Magnum | 2005 -2008
|  | Vendor Part Number | MTC G11395 |  |  | Dodge | Ram 3500HD 1 Ton - Pickup | 2009 -2010
18 | Chevy 350 96-2000 Engine - Remanufactured | Carburetor Included | No |  |  | Dodge | Ram 1500 1/2 Ton - Pickup | 2009 -2010
|  | Number of Cylinders | 8 |  |  | Dodge | Challenger | 2008 -2023
|  | VMRS Code | 45002072 |  |  | Dodge | Durango | 2009 -2009
|  | Seal or Gasket Included | Yes |  |  | Dodge | Durango | 2011 -2023
|  | Fuel Type | Gas |  |  | Dodge | Charger | 2006 -2023
|  | Brand | Ironclad |  |  | Dodge | Ram 2500 (Non-US/Canada) | 2010 -2010
|  | Specific Conditions | Includes Timing Cover, Oil Pan & Valve Covers, 4 Bolt Mains, SAE Thread Block, Roller Cam, 1 pcs Rear Seal, V/C Mounts thru Center |  |  | Jeep | Wrangler | 2021 -2022
|  | Camshaft Bearings Included | Y |  |  | Jeep | Commander | 2006 -2010
|  | Contents | Long block with tinware & install gaskets |  |  | Jeep | Grand Cherokee L | 2021 -2023
|  | Complete Engine Size & Type | Chevy 350 96-2000 Engine |  |  | Jeep | Grand Cherokee | 2005 -2023
|  | Number of Valves | 16 |  |  | Jeep | Grand Wagoneer | 2022 -2023
|  | New Or Remanufactured | Remanufactured |  |  | Ram | 2500 Mexico (Non-US/Canada) | 2010 -2019
|  | Belt Drive Guards Included | N/A |  |  | Ram | 4500HD | 2014 -2021
|  | SDS Required | No |  |  | Ram | 1500 Classic | 2019 -2023
|  | Vendor | NAPA |  |  | Ram | 5500HD | 2014 -2021
|  | Vendor Item Number | ATK VCM9 |  |  | Ram | 3500HD | 2011 -2023
19 | Catalytic Converter | Inlet Size | 3 in. O.D. |  |  | Ram | 2500HD | 2011 -2023
|  | Body Type | 4 in. Round |  |  | Ram | 1500 | 2011 -2023
|  | Catalytic Converter Outlet Type | Pipe Connection |  |  | Volkswagen | Routan | 2009 -2010
|  | California Air Resources Board (CARB) Certified | No | 25 | Remanufactured Alternator | Ford | E150 1/2 Ton Econoline - Van | 2010 -2014
|  | VMRS Code | 43001030 |  |  | Ford | E250 3/4 Ton Econoline - Van | 2010 -2014
|  | Catalytic Converter Inlet Type | 2 Bolt Loose Flange |  |  | Ford | E350 Super Duty 1 Ton | 2009 -2019
|  | Vendor | NAPA |  |  | Ford | E350 Super Duty 1 Ton | 2021 -2021
|  | Vendor Item Number | EXH 50493 |  |  | Ford | E450 Super Duty 1 1/2 Ton | 2009 -2019
20 | Iridium Spark Plug | Ground Electrode Quantity | 1 |  |  | Ford | E450 Super Duty 1 1/2 Ton | 2021 -2021
|  | Insulator Type | Projected | 26 | Remanufactured Starter with Solenoid | Cadillac | CTS | 2006 -2007
|  | Terminal Type | Non-removable Nut |  |  | Cadillac | Escalade EXT | 2009 -2013
|  | Spark Plug Reach | 0.982 in / 24.9428 mm |  |  | Cadillac | Escalade ESV | 2009 -2014
|  | VMRS Code | 33003005 |  |  | Cadillac | Escalade | 2009 -2014
|  | Spark Plug Seat Type | Tapered |  |  | Chevrolet | Tahoe | 2011 -2012
|  | Spark plug Inductive | No |  |  | Chevrolet | Silverado 2500HD 3/4 Ton - Pickup | 2009 -2014
|  | Thread Size | 14 mm |  |  | Chevrolet | Avalanche | 2011 -2012
|  | Spark Plug Heat Range | Autolite 11 |  |  | Chevrolet | Silverado 3500HD 1 Ton - Pickup | 2009 -2014
|  | Brand | Autolite |  |  | Chevrolet | Express 2500 3/4 Ton - Van | 2008 -2014
|  | Spark Plug Thread Size | 14 mm |  |  | Chevrolet | Express 3500 1 Ton - Van | 2008 -2014
|  | Gap Size | 0.044 in |  |  | Chevrolet | Suburban 2500 3/4 Ton | 2009 -2013
|  | Seat Type | Tapered |  |  | Chevrolet | Express 4500 | 2009 -2014
|  | Electrode Core Material | Iridium |  |  | Chevrolet | LCF 3500 | 2016 -2020
|  | Insulator Material | Ceramic |  |  | Chevrolet | Silverado 2500 (Non-US/Canada) | 2010 -2011
|  | Spark Plug Resistor | Yes |  |  | Chevrolet | Suburban 1500 1/2 Ton | 2009 -2013
|  | Resistor Type | Yes |  |  | GMC | Sierra 2500HD 3/4 Ton - Pickup | 2009 -2015
|  | Spark Plug Hex Size | 5/8 in. |  |  | GMC | Sierra 1500 1/2 Ton | 2009 -2013
|  | SDS Required | No |  |  | GMC | Sierra 3500HD 1 Ton - Pickup | 2009 -2015
|  | Hex Size | 5/8 in |  |  | GMC | Savana 2500 3/4 Ton - Van | 2008 -2014
|  | Vendor | NAPA |  |  | GMC | Savana 3500 1 Ton - Van | 2008 -2014
|  | Vendor Item Number | ASP XP5363 |  |  | GMC | Yukon XL 1/2 Ton | 2009 -2014
21 | Remanufactured Turbocharger Kit | Manufacturer | Navistar International |  |  | GMC | Yukon | 2009 -2014
|  | Manufacturer Part Number | 5010581R91 |  |  | GMC | Yukon XL 3/4 Ton | 2009 -2013
|  | Engine Platform | I313 2004 DT466/HT570 |  |  | GMC | Savana 4500 | 2009 -2014
|  | Vendor | NAPA |  |  | Hummer | H2 | 2009 -2009
|  | Vendor Item Number | AP ¦ 5010581R91 |  |  | Hummer | H2 SUT | 2009 -2009
22 | Electric In-Tank Fuel Pump | Fuel Pump Strainer Part # | Strainer is inside the module assembly |  |  | Isuzu | NPR Tilt Cab | 2008 -2016
|  | Inlet Size | 3/8 in. | 27 | Belt Drive Tensioner (70 mm x 17 mm x 25.5 mm) | Ford | Mustang | 2011 -2012
|  | Average Current Draw | 10 A |  |  | Ford | Mustang | 2015 -2017
|  | Gasket or Seal Included | Yes |  |  | Ford | Lobo 1/2 Ton - Pickup (Non-US/Canada) | 2011 -2021
|  | Max Pressure (psi) | 109 |  |  | Ford | F150 1/2 Ton - Pickup | 2011 -2024
|  | VMRS Code | 044-003-258 |  |  | Lincoln | Mark LT (Non-US/Canada) | 2011 -2014
|  | Fuel Pump Type | Electric | 28 | Cannister Purge Valve | Ford | C-Max | 2013 -2018
|  | Inlet Type | Strainer |  |  | Ford | Flex | 2013 -2019
|  | Fuel Type | Flex |  |  | Ford | F150 1/2 Ton - Pickup | 2011 -2017
|  | Strainer Included | Yes |  |  | Ford | F250 Super Duty 3/4 Ton - Pickup | 2012 -2021
|  | Filter Included | No |  |  | Ford | Transit-350 HD | 2015 -2017
|  | Terminal Gender | Male |  |  | Ford | Police Interceptor Utility | 2013 -2019
|  | Resistance Ohms Empty | 250 |  |  | Ford | F550 Super Duty | 2012 -2017
|  | Voltage | 12 V |  |  | Ford | Police Interceptor Sedan | 2013 -2019
|  | Manufacturer | Delphi |  |  | Ford | Transit-350 | 2015 -2019
|  | Average Current Draw (A) | 10 |  |  | Ford | Fusion | 2013 -2020
|  | Terminal Quantity | 4 |  |  | Ford | F350 Super Duty 1 Ton - Pickup | 2011 -2021
|  | Fuel Pump Fitting Type[s] | Quick Connect |  |  | Ford | F450 Super Duty 1 1/2 Ton Truck | 2012 -2017
|  | Fuel Pump Pressure Rating | 58 psi |  |  | Ford | Explorer | 2011 -2019
|  | Universal | No |  |  | Ford | Transit (Fullsize) (Non-US/Canada) | 2015 -2019
|  | Resistance Ohms Full | 40 |  |  | Ford | Taurus | 2013 -2019
|  | Submersible | Yes |  |  | Ford | Transit-150 | 2015 -2018
|  | In Tank or External | In Tank |  |  | Ford | Mustang | 2011 -2019
|  | Manufacturer Part Number | FG1293 | 29 | Alternator - New | Cadillac | Escalade EXT | 2007 -2013
|  | Regulator Included | Yes |  |  | Cadillac | Escalade ESV | 2007 -2014
|  | Terminal Type | Blade |  |  | Cadillac | Escalade | 2007 -2014
|  | Mounting Hardware Included | No |  |  | Chevrolet | Tahoe | 2007 -2014
|  | Flow rate (gph) | 58 gal (US)/hr |  |  | Chevrolet | Silverado 3500HD 1 Ton - Pickup | 2007 -2014
|  | Pump Type | Electrical |  |  | Chevrolet | Avalanche | 2007 -2013
|  | Brand | Delphi |  |  | Chevrolet | Suburban 2500 3/4 Ton | 2007 -2013
|  | Contents | Fuel Pump Module Assy w/FLSA, Tank Seal, Fuel Feed Line, Instruction Sheet |  |  | Chevrolet | Suburban 1500 1/2 Ton | 2007 -2014
|  | Fuel Pump Line Size | 3/8 in. |  |  | Chevrolet | Silverado 1500 1/2 Ton | 2007 -2013
|  | Vapor Pressure Sensor Included | Yes |  |  | Chevrolet | Cheyenne 1/2 Ton Truck (Non-US/Canada) | 2011 -2014
|  | Outlet Type | Quick Connect |  |  | Chevrolet | Silverado 2500HD 3/4 Ton - Pickup | 2007 -2014
|  | Vendor | NAPA |  |  | Chevrolet | Silverado 2500 (Non-US/Canada) | 2008 -2009
|  | Vendor Part Number | DFP FG1293 |  |  | Chevrolet | Silverado 2500 (Non-US/Canada) | 2012 -2012
23 | Exhaust Clamp | Contents | Clamp, Hardware |  |  | Chevrolet | Silverado 2500 (Non-US/Canada) | 2014 -2014
|  | Exhaust Clamp Type | Pre-Formed Strap Band Clamp, Stainless Steel |  |  | GMC | Sierra 1500 1/2 Ton | 2007 -2013
|  | Manufacturer | Nickson (Five Star - Out of Business) |  |  | GMC | Yukon XL 3/4 Ton | 2007 -2013
|  | Manufacturer Part Number | 96400N |  |  | GMC | Yukon XL 1/2 Ton | 2007 -2014
|  | Sub Brand | Exhaust |  |  | GMC | Sierra 2500HD 3/4 Ton - Pickup | 2007 -2014
|  | VMRS Code | 43003013 |  |  | GMC | Sierra 3500HD 1 Ton - Pickup | 2007 -2014
|  | Exhaust Clamp Material | Stainless Steel |  |  | GMC | Yukon | 2007 -2014
|  | Clamp Size | 4 in. |  |  | Hummer | H2 SUT | 2008 -2009
|  | Vendor | NAPA |  |  | Hummer | H2 | 2008 -2009
|  | Vendor Part Number | BK 7333224 | 30 | Oxygen (O2) Sensor | Ford | F650 Super Duty | 2015 -2015
24 | Belt Drive Tensioner (70 mm x 17 mm x 26 mm) | Belt Tensioner Material | Thermoplastic |  |  | Ford | F450 Super Duty 1 1/2 Ton Truck | 2013 -2016
|  | # of Pulleys | 1 |  |  | Ford | Mustang | 2011 -2014
|  | Contents | Tensioner Assy. |  |  | Ford | Taurus | 2013 -2019
|  | Width (mm) | 26 mm |  |  | Ford | Transit-350 HD | 2015 -2019
|  | Pulley 1 Flanged | No |  |  | Ford | E250 3/4 Ton Econoline - Van | 2011 -2014
|  | Sub Brand | DriveAlign |  |  | Ford | F150 1/2 Ton - Pickup | 2011 -2016
|  | VMRS Code | 42003076 |  |  | Ford | F350 Super Duty 1 Ton - Pickup | 2011 -2016
|  | Pulley Contact Surface Type | Smooth/Backside |  |  | Ford | Expedition | 2011 -2017
|  | Bearing Bore Inside Diameter (mm) | 17 mm |  |  | Ford | E450 Super Duty 1 1/2 Ton | 2011 -2016
|  | Vendor | NAPA |  |  | Ford | Police Interceptor Utility | 2014 -2019
|  | Vendor Part Number | NBH 38323 |  |  | Ford | Flex | 2013 -2019
25 | Remanufactured Alternator | Ground Type | Negative |  |  | Ford | Focus | 2012 -2014
|  | Fan Type | Internal |  |  | Ford | F250 Super Duty 3/4 Ton - Pickup | 2011 -2016
|  | Sub Brand | Power Plus |  |  | Ford | E350 Super Duty 1 Ton | 2011 -2016
|  | VMRS Code | 31001000 |  |  | Ford | F53 | 2011 -2015
|  | Regulator Type | Internal |  |  | Ford | Explorer | 2013 -2019
|  | Amperage Rating | 225 A |  |  | Ford | F550 Super Duty | 2013 -2016
|  | Voltage | 12 V |  |  | Ford | Transit-150 | 2015 -2019
|  | Pulley Belt Type | Serpentine |  |  | Ford | Transit-250 | 2015 -2019
|  | Pulley Included | Yes |  |  | Ford | Transit-350 | 2015 -2019
|  | Pulley Outside Diameter | 53 mm |  |  | Ford | E150 1/2 Ton Econoline - Van | 2011 -2014
|  | Mounting Hardware Included | No |  |  | Ford | Police Interceptor Sedan | 2013 -2019
|  | Mounting Type | Bolt-On |  |  | Ford | F59 | 2011 -2015
|  | External Fan Included | No |  |  | Lincoln | Navigator | 2011 -2017
|  | Weight | 14 lbs |  |  | Lincoln | MKT | 2013 -2019
|  | External Regulator Included | No |  |  | Lincoln | MKS | 2013 -2016
|  | Contents | (1) Alternator Assembly |  |  | Lincoln | MKC | 2015 -2016
|  | Alternator Clock Position | 11:00 o'clock |  |  | Phoenix Metals Aviation Equip | PNX-WT-450 | 2006 -2019
|  | New Or Remanufactured | Remanufactured | 31 | Fuel Pump Assembly - Electric In-Tank - OEM Equivalent | Chevrolet | Silverado 3500HD 1 Ton - Pickup | 2011 -2016
|  | One Wire Capable | No |  |  | Chevrolet | Silverado 2500HD 3/4 Ton - Pickup | 2011 -2016
|  | Rotation Direction | Clockwise |  |  | GMC | Sierra 2500HD 3/4 Ton - Pickup | 2011 -2016
|  | Pulley Groove Quantity | 6 |  |  | GMC | Sierra 3500HD 1 Ton - Pickup | 2011 -2016
|  | Brushless | No | 32 | Automotive V-Ribbed Belt 13/16" x 82 1/2" | AMC | Concord | 1983 -1983
|  | Vendor | NAPA |  |  | AMC | Eagle | 1984 -1984
|  | Vendor Part Number | RAY 2139772 |  |  | AMC | Spirit | 1983 -1983
26 | Remanufactured Starter with Solenoid | Re-Clockable Flange | No |  |  | Chrysler | 300C | 2012 -2016
|  | Has Over Crank Protection | No |  |  | Chrysler | 300S | 2012 -2016
|  | Starter Rotation | Clockwise |  |  | Chrysler | 300 | 2017 -2023
|  | Mounting Hardware Included | No |  |  | Dodge | Charger | 2012 -2023
|  | VMRS Code | 32002001 |  |  | Dodge | Durango | 2016 -2023
|  | Solenoid Attached | Yes |  |  | Dodge | Challenger | 2012 -2023
|  | Starter Voltage | 12 V |  |  | Ford | Mondeo (Non-US/Canada) | 2003 -2006
|  | Mounting Type | Bolt-On |  |  | Isuzu | Rodeo | 1991 -1992
|  | Quality Level | Good |  |  | Isuzu | Pickup | 1991 -1994
|  | Weight | 8 lbs |  |  | Jeep | Grand Wagoneer | 1984 -1986
|  | Contents | (1) Starter Assembly |  |  | Jeep | CJ5 | 1983 -1983
|  | Starter Type | Delco Permanent Magnet Gear Reduction |  |  | Jeep | Commander | 2006 -2008
|  | Case Grounding | Grounded Case |  |  | Jeep | Wrangler | 1987 -1990
|  | Voltage | 12 V |  |  | Jeep | CJ7 | 1983 -1986
|  | New Or Remanufactured | Remanufactured |  |  | Jeep | Wagoneer | 1983 -1987
|  | Number of Starter Teeth | 11 |  |  | Jeep | Grand Cherokee | 2005 -2008
|  | Mounting Shims Included | No |  |  | Jeep | Grand Cherokee | 2016 -2021
|  | Nose Cone Type | Closed Nose |  |  | Jeep | Cherokee | 1983 -1990
|  | SDS Required | No |  |  | Jeep | Comanche - Pickup | 1986 -1990
|  | Vendor | NAPA |  |  | Jeep | YJ | 1987 -1990
|  | Vendor Part Number | RAY 2465172 |  |  | Jeep | J10 - Pickup | 1983 -1986
27 | Belt Drive Tensioner (70 mm x 17 mm x 25.5 mm) | Belt Tensioner Material | Thermoplastic |  |  | Jeep | Scrambler | 1983 -1985
|  | # of Pulleys | 1 |  |  | Land Rover | LR3 | 2005 -2009
|  | Contents | Tensioner Assy. |  |  | Oldsmobile | Aurora | 2001 -2002
|  | Width (mm) | 25.5 mm | 33 | Fuel Injector - New | Ford | Lobo 1/2 Ton - Pickup (Non-US/Canada) | 2011 -2014
|  | Pulley 1 Flanged | No |  |  | Ford | F150 1/2 Ton - Pickup | 2010 -2014
|  | Sub Brand | DriveAlign |  |  | Ford | F250 Super Duty 3/4 Ton - Pickup | 2011 -2014
|  | VMRS Code | 42003076 |  |  | Ford | F350 Super Duty 1 Ton - Pickup | 2011 -2015
|  | Pulley Contact Surface Type | Smooth/Backside | 34 | Starter - New | Ford | F350 Super Duty 1 Ton - Pickup | 2008 -2010
|  | Bearing Bore Inside Diameter (mm) | 17 mm |  |  | Ford | E350 Super Duty 1 Ton | 2009 -2009
|  | Vendor | NAPA |  |  | Ford | F450 Super Duty 1 1/2 Ton Truck | 2008 -2010
|  | Vendor Part Number | NBH 39298 |  |  | Ford | F250 Super Duty 3/4 Ton - Pickup | 2008 -2010
28 | Cannister Purge Valve | Number Of Ports | 2 |  |  | Ford | F550 Super Duty | 2008 -2010
|  | Connector Gender | 1 | 35 | Catalytic Converter | Ford | F150 1/2 Ton - Pickup | 2009 -2014
|  | Number Of Connectors | 1 |  |  | Ford | Expedition | 2009 -2014
|  | Connector Shape | Rectangular |  |  | Lincoln | Navigator | 2009 -2014
|  | VMRS Code | 44016011 | 36 | Oxygen (O2) Sensor - OE Manufacturer | Chrysler | Town & Country | 2011 -2016
|  | Vendor | NAPA |  |  | Chrysler | 300 | 2011 -2019
|  | Vendor Part Number | CRB 2283993 |  |  | Chrysler | 300C | 2013 -2016
29 | Alternator - New | Pulley Belt Type | Serpentine |  |  | Chrysler | 200 | 2011 -2017
|  | Pulley Included | Yes |  |  | Chrysler | 300S | 2012 -2016
|  | Ground Type | Negative |  |  | Chrysler | Pacifica | 2017 -2019
|  | Manufacturer Part Number | 1N4828 |  |  | Dodge | Grand Caravan | 2011 -2019
|  | Fan Type | Internal |  |  | Dodge | Durango | 2011 -2019
|  | Mounting Hardware Included | No |  |  | Dodge | Charger | 2011 -2019
|  | Sub Brand | Rotating Electrical |  |  | Dodge | Challenger | 2011 -2019
|  | VMRS Code | 31001000 |  |  | Dodge | Journey | 2011 -2019
|  | External Fan Included | No |  |  | Dodge | Avenger | 2011 -2014
|  | Regulator Type | Internal Regulator |  |  | Dodge | Dart | 2013 -2016
|  | Weight | 17.65 lbs |  |  | Dodge | Viper | 2015 -2017
|  | Brand | NAPA |  |  | Fiat | 500X | 2016 -2018
|  | External Regulator Included | No |  |  | Jeep | Cherokee | 2014 -2020
|  | Alternator Clock Position | 12:00 o'clock |  |  | Jeep | Grand Cherokee | 2011 -2019
|  | Amperage Rating | 160 A |  |  | Jeep | Compass | 2018 -2019
|  | Voltage | 12 |  |  | Jeep | Wrangler | 2012 -2018
|  | Manufacturer | WAI |  |  | Jeep | Wrangler JK | 2018 -2018
|  | New Or Remanufactured | New |  |  | Jeep | Renegade | 2015 -2020
|  | One Wire Capable | No |  |  | Ram | Promaster 2500 | 2014 -2019
|  | Rotation Direction | Counterclockwise & Clockwise |  |  | Ram | 2500HD | 2012 -2019
|  | SDS Required | No |  |  | Ram | 5500HD | 2014 -2020
|  | Brushless | No |  |  | Ram | 4500HD | 2014 -2019
|  | Vendor | NAPA |  |  | Ram | Promaster 1500 | 2014 -2019
|  | Vendor Part Number | NRO 1N4828 |  |  | Ram | C/V | 2012 -2015
30 | Oxygen (O2) Sensor | Oxygen Sensor Wire Length | 13.39 |  |  | Ram | Promaster City | 2015 -2020
|  | Wiring Harness Included | Yes |  |  | Ram | 1500 | 2013 -2020
|  | Thread Diameter | 18 mm |  |  | Ram | 1500 Classic | 2019 -2024
|  | Connector Gender | Male |  |  | Ram | 2500 Mexico (Non-US/Canada) | 2012 -2018
|  | Manufacturer Part Number | 17321 |  |  | Ram | 3500HD | 2012 -2019
|  | Terminal Type | Blade |  |  | Ram | Promaster 3500 | 2014 -2019
|  | VMRS Code | 45021011 |  |  | SRT | Viper | 2013 -2014
|  | Material | Metal |  |  | Volkswagen | Routan | 2011 -2014
|  | Connector Shape | OE | 37 | Fuel Injector - New | Buick | Rainier | 2004 -2004
|  | Mounting Type | Threaded |  |  | Cadillac | Escalade | 2002 -2006
|  | Weight | 0.279987 lbs |  |  | Cadillac | Escalade ESV | 2003 -2006
|  | Brand | Bosch |  |  | Cadillac | Escalade EXT | 2002 -2006
|  | Contents | Oxygen Sensor |  |  | Chevrolet | G30/3500 1 Ton - Van (Non-US/Canada) | 2003 -2003
|  | Terminal Gender | Male |  |  | Chevrolet | Sonora (Non-US/Canada) | 2003 -2006
|  | Sensor Type | Heated |  |  | Chevrolet | Express 3500 1 Ton - Van | 2003 -2007
|  | Oxygen Sensor Type | Wide Band |  |  | Chevrolet | Silverado 2500 3/4 Ton 2WD - Pickup | 1999 -2004
|  | Wiring Harness Length | 17.7 in |  |  | Chevrolet | Suburban 2500 3/4 Ton | 2000 -2006
|  | # Oxygen Sensor Wires | 5 |  |  | Chevrolet | Avalanche 1500 1/2 Ton | 2002 -2004
|  | Terminal Quantity | 6 |  |  | Chevrolet | Silverado 1500 1/2 Ton 2WD - Pickup | 2000 -2006
|  | Vendor | NAPA |  |  | Chevrolet | Suburban 1500 1/2 Ton | 2000 -2006
|  | Vendor Part Number | BSH 17321 |  |  | Chevrolet | Silverado 2500HD 3/4 Ton - Pickup | 2001 -2006
31 | Fuel Pump Assembly - Electric In-Tank - OEM Equivalent | Fuel Pump Strainer Part # | Strainer is inside the module assembly |  |  | Chevrolet | Silverado 3500 1 Ton - Pickup | 2001 -2006
|  | Wiring Harness Included | N/A |  |  | Chevrolet | TrailBlazer | 2003 -2004
|  | Inlet Size | 3/8 in. |  |  | Chevrolet | TrailBlazer | 2006 -2006
|  | Average Current Draw | 10 A |  |  | Chevrolet | Express 2500 3/4 Ton - Van | 2003 -2007
|  | Gasket or Seal Included | Yes |  |  | Chevrolet | Silverado 1500HD Classic 1/2 Ton | 2007 -2007
|  | Max Pressure (psi) | 62 |  |  | Chevrolet | Tahoe | 2000 -2006
|  | Sensor Included | Yes |  |  | Chevrolet | Silverado 2500 3/4 Ton 4WD - Pickup | 1999 -2004
|  | VMRS Code | 044-003-258 |  |  | Chevrolet | Silverado 1500HD 1/2 Ton - Pickup | 2001 -2003
|  | Fuel Pump Type | Electric |  |  | Chevrolet | Silverado 1500HD 1/2 Ton - Pickup | 2005 -2006
|  | Inlet Type | Strainer |  |  | Chevrolet | Express 1500 1/2 Ton - Van | 2003 -2007
|  | Fuel Pump Tank Seal # | Yes |  |  | Chevrolet | Silverado 2500HD Classic 3/4 Ton - Pickup | 2007 -2007
|  | Fuel Type | Gas |  |  | Chevrolet | Silverado 1500 1/2 Ton 4WD - Pickup | 2000 -2006
|  | Strainer Included | Yes |  |  | Chevrolet | SSR (Super Sport Roadster) | 2003 -2004
|  | Filter Included | No |  |  | Chevrolet | Silverado 3500 Classic 1 Ton - Pickup | 2007 -2007
|  | Terminal Gender | Male |  |  | Chevrolet | Silverado 2500 (Non-US/Canada) | 2006 -2007
|  | Voltage | 12 V |  |  | Chevrolet | Silverado 1500 Classic 1/2 Ton | 2007 -2007
|  | Manufacturer | Delphi |  |  | Chevrolet | Silverado 1500 1/2 Ton | 2007 -2007
|  | Average Current Draw (A) | 10 |  |  | Chevrolet | Silverado 3500HD 1 Ton - Pickup | 2007 -2007
|  | Terminal Quantity | 4 |  |  | GMC | Yukon XL 1/2 Ton | 2000 -2006
|  | Fuel Pump Fitting Type[s] | Quick Connect |  |  | GMC | Sierra 1500HD 1/2 Ton - Pickup | 2001 -2003
|  | SDS Required | No |  |  | GMC | Sierra 1500HD 1/2 Ton - Pickup | 2005 -2006
|  | Fuel Pump Pressure Rating | 95 psi |  |  | GMC | Yukon | 2000 -2006
|  | Universal | No |  |  | GMC | Savana 3500 1 Ton - Van | 2003 -2007
|  | Submersible | Yes |  |  | GMC | Sierra 2500HD 3/4 Ton - Pickup | 2001 -2007
|  | In Tank or External | In Tank |  |  | GMC | Savana 2500 3/4 Ton - Van | 2003 -2007
|  | Manufacturer Part Number | FG2020 |  |  | GMC | Sierra 3500 Classic 1 Ton - Pickup | 2007 -2007
|  | Regulator Included | Yes |  |  | GMC | Sierra 2500 3/4 Ton 4WD - Pickup | 1999 -2004
|  | Terminal Type | Blade |  |  | GMC | Sierra 3500 1 Ton - Pickup | 2001 -2006
|  | Mounting Hardware Included | No |  |  | GMC | Sierra 1500 1/2 Ton 2WD - Pickup | 2000 -2006
|  | Lock Ring Included | No |  |  | GMC | Sierra 2500 3/4 Ton 2WD - Pickup | 1999 -2004
|  | Flow rate (gph) | 58 gal (US)/hr |  |  | GMC | Yukon XL 3/4 Ton | 2000 -2006
|  | Pump Type | Electrical |  |  | GMC | Sierra 1500 Classic 1/2 Ton | 2007 -2007
|  | Brand | Delphi |  |  | GMC | Sierra 1500 1/2 Ton 4WD - Pickup | 2000 -2006
|  | Contents | Fuel Pump Module Assy w/FLSA, Tank Seal, Instruction Sheet |  |  | GMC | Savana 1500 1/2 Ton - Van | 2003 -2007
|  | Fuel Pump Line Size | 3/8 in. |  |  | GMC | Sierra 1500HD Classic 1/2 Ton | 2007 -2007
|  | Outlet Type | Quick Connect |  |  | GMC | Envoy XUV | 2004 -2004
|  | Vendor | NAPA |  |  | GMC | Envoy XL | 2003 -2004
|  | Vendor Item Number | DFP FG2020 |  |  | GMC | Sierra 1500 1/2 Ton | 2007 -2007
32 | Automotive V-Ribbed Belt 13/16" x 82 1/2" | Belt Material | Ethylene (EPDM) |  |  | GMC | Sierra 2500HD Classic 3/4 Ton - Pickup | 2007 -2007
|  | Effective Length | 81.95 in |  |  | GMC | Sierra 3500HD 1 Ton - Pickup | 2007 -2007
|  | Outside Circumference | 82.68 in |  |  | Hummer | H2 | 2003 -2007
|  | Sub Brand | Power OE Series Micro-V |  |  | Hummer | H2 SUT | 2005 -2007
|  | VMRS Code | 045-002-073 |  |  | Isuzu | NPR Tilt Cab | 2004 -2007
|  | Cross Section Designation | K |  |  | Isuzu | Ascender | 2003 -2004
|  | V-Belt Type | Micro | 38 | Canister Purge Valve | Chrysler | 300S | 2015 -2016
|  | Weight | 0.46 |  |  | Chrysler | 300C | 2015 -2016
|  | Brand | NAPA |  |  | Chrysler | 300 | 2017 -2017
|  | Number of Ribs | 6 |  |  | Dodge | Durango | 2014 -2021
|  | Belt Type | Serpentine |  |  | Dodge | Challenger | 2015 -2017
|  | Manufacturer | Gates |  |  | Dodge | Charger | 2015 -2017
|  | Belt Construction | Bandless |  |  | Jeep | Grand Cherokee | 2014 -2020
|  | Cross Section Designation of Belt | K |  |  | Jeep | Grand Cherokee L | 2021 -2022
|  | Top Width | 0.807 | 39 | Belt Drive Pulley Thermoplastic Smooth/Backside (70 mm x 17 mm x 26 mm) | Audi | A4 | 2009 -2010
|  | Cord Material | Polyester |  |  | Audi | A5 | 2010 -2011
|  | Vendor | NAPA |  |  | Audi | TTS (Non-US/Canada) | 2008 -2008
|  | Vendor Part Number | NBH 25060820 |  |  | Audi | TT | 2000 -2008
33 | Fuel Injector - New | Brand | NAPA |  |  | Audi | A3 | 2006 -2008
|  | Fuel Injector System Type | Top Feed |  |  | Audi | A3 | 2010 -2013
|  | Manufacturer Part Number | 2-39233 |  |  | BMW | 528xi | 2008 -2008
|  | New Or Remanufactured | New |  |  | BMW | 128i | 2008 -2008
|  | Sub Brand | Echlin Fuel |  |  | BMW | 528i | 2008 -2008
|  | VMRS Code | 44010052 |  |  | BMW | 328i xDrive | 2009 -2013
|  | Vendor | NAPA |  |  | BMW | 525i | 2007 -2007
|  | Vendor Part Number | CRB 239233 |  |  | BMW | 328xi | 2007 -2008
34 | Starter - New | Starter Rotation | CW |  |  | BMW | X3 | 2007 -2008
|  | Manufacturer Part Number | 4N9309 |  |  | BMW | 328i GT (Non-US/Canada) | 2013 -2013
|  | Sub Brand | Rotating Electrical |  |  | BMW | 328i | 2007 -2013
|  | VMRS Code | 32002001 |  |  | BMW | 530xi | 2007 -2007
|  | Weight | 12.7 |  |  | BMW | 525xi | 2007 -2007
|  | Brand | NAPA |  |  | BMW | Z4 | 2006 -2009
|  | Length | 10.63 |  |  | BMW | 530i | 2007 -2007
|  | Voltage | 12 V |  |  | BMW | X5 | 2000 -2003
|  | Manufacturer | WAI |  |  | Chevrolet | Epica (Non-US/Canada) | 2004 -2006
|  | New Or Remanufactured | New |  |  | Chevrolet | Epica (Non-US/Canada) | 2009 -2011
|  | Height | 5.35 |  |  | Chevrolet | Prizm | 1998 -2002
|  | Number of Starter Teeth | 12 |  |  | Chrysler | Voyager | 2001 -2003
|  | Nose Cone Type | OPEN |  |  | Chrysler | 200 | 2015 -2017
|  | Width | 6.38 |  |  | Chrysler | 300C | 2005 -2007
|  | Vendor | NAPA |  |  | Chrysler | Town & Country | 2001 -2007
|  | Vendor Part Number | NRO 4N9309 |  |  | Chrysler | Sebring | 2003 -2006
35 | Catalytic Converter | Brand | NAPA |  |  | Dodge | Sprinter 2500 | 2003 -2006
|  | Inlet Size | Pipe Connection |  |  | Dodge | Stratus | 2003 -2006
|  | Body Type | Round |  |  | Dodge | Sprinter 3500 | 2003 -2006
|  | Catalytic Converter Outlet Type | 2 Bolt Welded Flange |  |  | Dodge | Caravan | 2001 -2007
|  | California Air Resources Board (CARB) Certified | No |  |  | Dodge | Dart | 2013 -2016
|  | VMRS Code | 43001030 |  |  | Dodge | GTS (Non-US/Canada) | 2013 -2013
|  | Catalytic Converter Inlet Type | 2 Bolt Welded Flange |  |  | Dodge | Charger | 2006 -2007
|  | Vendor | NAPA |  |  | Dodge | Grand Caravan | 2001 -2007
|  | Vendor Part Number | EXH 53904 |  |  | Dodge | Nitro | 2007 -2007
36 | Oxygen (O2) Sensor - OE Manufacturer | Oxygen Sensor Wire Length | 254 mm/10 |  |  | Dodge | Magnum | 2005 -2007
|  | Wiring Harness Included | Yes |  |  | Fiat | 500X | 2017 -2017
|  | Grommet | No |  |  | Ford | Fusion | 2010 -2019
|  | Wrench Size | 7/8 in |  |  | Ford | Fiesta | 2014 -2019
|  | Thread Diameter | 18 mm |  |  | Ford | Escape | 2001 -2001
|  | Flange | No |  |  | Ford | Escape | 2008 -2017
|  | Oxygen Sensor Heated | Heated |  |  | Ford | Focus | 2008 -2011
|  | Oxygen Sensor Thread Size | 18 mm |  |  | Ford | Transit Connect | 2010 -2016
|  | Connector Gender | Female |  |  | Ford | Contour | 1998 -2000
|  | Manufacturer Part Number | 23162 |  |  | Ford | Police Interceptor Utility | 2020 -2023
|  | Terminal Type | Pin |  |  | Ford | Edge | 2015 -2023
|  | VMRS Code | 45021011 |  |  | Ford | Explorer | 2020 -2023
|  | Thread Size | M18-1.5 |  |  | Ford | Bronco | 2021 -2024
|  | Universal Fit | No |  |  | Ford | F150 1/2 Ton - Pickup | 2015 -2024
|  | Connector Shape | OE |  |  | Freightliner | Sprinter 2500 | 2003 -2006
|  | Mounting Type | Threaded |  |  | Freightliner | Sprinter 3500 | 2003 -2006
|  | Brand | NTK |  |  | Hyundai | Santa Fe | 2007 -2009
|  | Terminal Gender | Female |  |  | Hyundai | Veracruz | 2007 -2012
|  | Sensor Type | Oxygen Sensor |  |  | Hyundai | Azera | 2006 -2011
|  | Oxygen Sensor Type | Narrow Band |  |  | Hyundai | Sonata | 2006 -2010
|  | Wiring Harness Length | 10 in |  |  | Hyundai | Entourage | 2007 -2009
|  | # Oxygen Sensor Wires | 4 |  |  | Jeep | Liberty | 2002 -2005
|  | Terminal Quantity | 4 |  |  | Jeep | TJ | 2000 -2006
|  | SDS Required | No |  |  | Jeep | Compass | 2018 -2022
|  | Vendor | NAPA |  |  | Jeep | Cherokee | 2014 -2023
|  | Vendor Part Number | NGK 23162 |  |  | Jeep | Renegade | 2015 -2019
37 | Fuel Injector - New | Brand | NAPA |  |  | Jeep | Renegade | 2021 -2021
|  | Manufacturer Part Number | 2-38763 |  |  | Jeep | Commander | 2006 -2006
|  | New Or Remanufactured | New |  |  | Jeep | Wrangler | 2000 -2006
|  | Sub Brand | Echlin Fuel |  |  | Jeep | Grand Cherokee | 1999 -2006
|  | VMRS Code | 44010052 |  |  | Kia | Sorento | 2007 -2009
|  | Vendor | NAPA |  |  | Kia | Carnival (Non-US/Canada) | 2011 -2011
|  | Vendor Part Number | CRB 238763 |  |  | Kia | Sedona | 2006 -2011
38 | Canister Purge Valve | Brand | NAPA |  |  | Lincoln | MKZ | 2017 -2020
|  | Sub Brand | Echlin Fuel |  |  | Lincoln | Continental | 2017 -2020
|  | VMRS Code | 53017006 |  |  | Lincoln | MKX | 2016 -2018
|  | Vendor | NAPA |  |  | Lincoln | Nautilus | 2019 -2023
|  | Vendor Part Number | CRB 2284095 |  |  | Lincoln | Aviator | 2020 -2023
39 | Belt Drive Pulley Thermoplastic Smooth/Backside (70 mm x 17 mm x 26 mm) | Brand | NAPA |  |  | Mazda | Tribute | 2001 -2001
|  | Pulley Type | Idler Pulley |  |  | Mazda | Tribute | 2008 -2011
|  | # of Pulleys | 1 |  |  | Mercedes-Benz | E320 CDI | 2005 -2006
|  | Contents | Pulley |  |  | Mercury | Milan | 2010 -2011
|  | Width (mm) | 26 mm |  |  | Mercury | Cougar | 1999 -2002
|  | Pulley 1 Flanged | Non |  |  | Mercury | Mariner | 2008 -2011
|  | Sub Brand | DriveAlign |  |  | Mercury | Mystique | 1998 -2000
|  | VMRS Code | 45008069 |  |  | Ram | Promaster City | 2015 -2018
|  | Pulley Contact Surface Type | Smooth/Backside |  |  | Ram | 1500 | 2014 -2018
|  | Outside Diameter | 70 mm |  |  | Seat | Toledo (Non-US/Canada) | 2002 -2004
|  | Bearing Bore Inside Diameter (mm) | 17 mm |  |  | Seat | Leon (Non-US/Canada) | 2003 -2005
|  | Vendor | NAPA |  |  | Seat | Alhambra (Non-US/Canada) | 2002 -2006
|  | Vendor Part Number | NBH 38018 |  |  | Subaru | Legacy | 2010 -2012
40 | Diesel NOX Sensor | Brand | NAPA |  |  | Subaru | Outback | 2010 -2012
|  | Sub Brand | Echlin Diesel |  |  | Suzuki | Verona | 2004 -2006
|  | VMRS Code | 33002025 |  |  | Toyota | Camry | 2010 -2011
|  | Vendor | NAPA |  |  | Volkswagen | Eos | 2008 -2008
|  | Vendor Part Number | NED DNX2009 |  |  | Volkswagen | GLI | 2007 -2008
41 | Nitrogen Oxide Exhaust Sensor | Color | Silver |  |  | Volkswagen | Bora (Non-US/Canada) | 2006 -2007
|  | Connector Gender | Female |  |  | Volkswagen | Jetta | 1999 -2014
|  | Manufacturer Part Number | 904-421 |  |  | Volkswagen | Beetle | 1998 -2010
|  | Terminal Type | Pin |  |  | Volkswagen | Golf | 1999 -2006
|  | VMRS Code | 43001165 |  |  | Volkswagen | Golf | 2010 -2014
|  | Wire Harness Length | 920 mm |  |  | Volkswagen | Passat | 2006 -2008
|  | Wire Gauge | 20 |  |  | Volkswagen | GTI | 1999 -2006
|  | Connector Terminal Quantity | 6 |  |  | Volkswagen | CC | 2009 -2009
|  | Brand | Dorman |  |  | Volkswagen | Passat CC | 2009 -2009
|  | Contents | 1 Sensor With Module |  |  | Volkswagen | Routan | 2009 -2010
|  | Terminal Gender | Male | 40 | Diesel NOX Sensor | Ford | F250 Super Duty 3/4 Ton - Pickup | 2013 -2016
|  | Connector Color | Black |  |  | Ford | F350 Super Duty 1 Ton - Pickup | 2013 -2016
|  | Manufacturer | Dorman | 41 | Nitrogen Oxide Exhaust Sensor | Chevrolet | Express 2500 3/4 Ton - Van | 2010 -2014
|  | Terminal Quantity | 6 |  |  | Chevrolet | Express 4500 | 2010 -2014
|  | SDS Required | No |  |  | Chevrolet | Silverado 3500HD 1 Ton - Pickup | 2011 -2014
|  | Finish | Plain |  |  | Chevrolet | Express 3500 1 Ton - Van | 2010 -2014
|  | Vendor | NAPA |  |  | Chevrolet | Silverado 2500HD 3/4 Ton - Pickup | 2011 -2014
|  | Vendor Part Number | NOE 904421 |  |  | GMC | Savana 4500 | 2010 -2014
42 | Exhaust Clamp | Brand | NAPA |  |  | GMC | Savana 3500 1 Ton - Van | 2010 -2014
|  | Contents | Clamp, Hardware |  |  | GMC | Savana 2500 3/4 Ton - Van | 2010 -2014
|  | Exhaust Clamp Type | Easy Seal Flat Strap Band Clamp |  |  | GMC | Sierra 3500HD 1 Ton - Pickup | 2011 -2014
|  | VMRS Code | 43003013 |  |  | GMC | Sierra 2500HD 3/4 Ton - Pickup | 2011 -2014
|  | Exhaust Clamp Material | Stainless Steel | 43 | Engine Intake Manifold | Ford | F150 1/2 Ton - Pickup | 2015 -2017
|  | Clamp Size | 4 in. | 44 | Thermostat - 203 F | Chevrolet | Silverado 3500 Classic 1 Ton - Pickup | 2007 -2007
|  | Vendor | NAPA |  |  | Chevrolet | Silverado 3500HD 1 Ton - Pickup | 2007 -2020
|  | Vendor Part Number | BK 7335976 |  |  | Chevrolet | C4500 1 1/2 Ton Truck | 2003 -2009
43 | Engine Intake Manifold | Center Maximum Height | 6 in |  |  | Chevrolet | Express 2500 3/4 Ton - Van | 2006 -2016
|  | Gasket Or Seal Included | Yes |  |  | Chevrolet | C5500 2 Ton Truck | 2003 -2009
|  | Color | Black |  |  | Chevrolet | Express 3500 1 Ton - Van | 2006 -2016
|  | Mounting Hole Quantity | 8 |  |  | Chevrolet | Silverado 5500HD | 2019 -2020
|  | Manufacturer Part Number | 615-916 |  |  | Chevrolet | Silverado 3500 1 Ton - Pickup | 2001 -2006
|  | Heated Choke Port | No |  |  | Chevrolet | Silverado 6500HD | 2019 -2020
|  | VMRS Code | 41002000 |  |  | Chevrolet | Silverado 4500HD | 2019 -2020
|  | Material | Plastic |  |  | Chevrolet | Express 4500 | 2009 -2014
|  | Brand | Dorman |  |  | Chevrolet | Express 4500 | 2016 -2016
|  | Mounting Hole Diameter | 4 in |  |  | Chevrolet | Silverado 2500HD Classic 3/4 Ton - Pickup | 2007 -2007
|  | Contents | 1 MAP Sensor Screw; 11 IMRC Screws; 1 MAP Sensor O-Ring; 1 Fuel Injector O-Ring; 1 PCV Outlet O-Ring; 1 EVAP Purge solenoid Valve; 2 Evap Solenoid Valve Screw; 1 PCV Outlet Screw |  |  | Chevrolet | Silverado 2500HD 3/4 Ton - Pickup | 2001 -2020
|  | Length | 25 in |  |  | GMC | Sierra 2500HD Classic 3/4 Ton - Pickup | 2007 -2007
|  | CNC Ported | No |  |  | GMC | Sierra 3500 Classic 1 Ton - Pickup | 2007 -2007
|  | Manufacturer | Dorman |  |  | GMC | Savana 4500 | 2009 -2013
|  | Single Or Dual Plane Type | Single Plane |  |  | GMC | Sierra 3500HD 1 Ton - Pickup | 2007 -2020
|  | Rear Maximum Height | 6 in |  |  | GMC | Sierra 2500HD 3/4 Ton - Pickup | 2001 -2021
|  | SDS Required | No |  |  | GMC | Sierra 3500 1 Ton - Pickup | 2001 -2006
|  | Front Maximum Height | 3.8 in |  |  | GMC | Savana 3500 1 Ton - Van | 2006 -2016
|  | Width | 14.5 in |  |  | GMC | C5500 2 Ton Truck | 2003 -2009
|  | Grade Type | OEM |  |  | GMC | C4500 1 1/2 Ton Truck | 2003 -2009
|  | Vendor | NAPA |  |  | GMC | Savana 2500 3/4 Ton - Van | 2006 -2016
|  | Vendor Part Number | NOE 615916 |  |  | Hummer | H1 Alpha | 2006 -2006
44 | Thermostat - 203 F | Seal Type | O-Ring |  |  | Workhorse | LF72 | 2005 -2008
|  | Gasket Or Seal Included | Yes |  |  | Workhorse | P42 | 2005 -2005
|  | Manufacturer Part Number | 416-203 | 45 | Integrated Thermostat Housing Assembly | Ford | Lobo 1/2 Ton - Pickup (Non-US/Canada) | 2011 -2022
|  | Sealing Flange Outside Diameter | 2.5 in |  |  | Ford | F150 1/2 Ton - Pickup | 2011 -2022
|  | VMRS Code | 42006000 |  |  | Lincoln | Mark LT (Non-US/Canada) | 2011 -2014
|  | Flange Thickness | 0.05 in | 46 | Water Pump | Ford | Lobo 1/2 Ton - Pickup (Non-US/Canada) | 2011 -2020
|  | Start to Open Temperature | 203 °F |  |  | Ford | F150 1/2 Ton - Pickup | 2011 -2024
|  | Weight | 0.23 lbs |  |  | Ford | Mustang | 2015 -2024
|  | Jiggle Pin Weep Hole | Yes |  |  | Lincoln | Mark LT (Non-US/Canada) | 2011 -2014
|  | Brand | NAPA | 47 | Water Pump | Chrysler | 300S | 2013 -2016
|  | Design | Standard |  |  | Chrysler | 300C | 2013 -2016
|  | Bypass Valve Material | Rubber |  |  | Chrysler | 300 | 2013 -2014
|  | Contains VOCs | No |  |  | Chrysler | 300 | 2017 -2023
|  | Flange Diameter | 1.38 in |  |  | Dodge | Durango | 2012 -2023
|  | Jiggle Pin Included | Yes |  |  | Dodge | Challenger | 2013 -2023
|  | # of Seals | 1 |  |  | Dodge | Charger | 2013 -2023
|  | Manufacturer | MotoRad |  |  | Jeep | Grand Cherokee L | 2021 -2023
|  | Height | 2.29 in |  |  | Jeep | Grand Cherokee | 2012 -2023
|  | SDS Required | No
|  | Height Between Flanges | 1.55 in
|  | Grade Type | Standard
|  | Vendor | NAPA
|  | Vendor Item Number | THM ¦ 449203
45 | Integrated Thermostat Housing Assembly | Gasket Or Seal Included | Yes
|  | Color | Natural
|  | Mounting Hole Quantity | 2
|  | Manufacturer Part Number | 902-5153
|  | VMRS Code | 42006002
|  | Flange Thickness | 2.05 in
|  | Material | Aluminum
|  | Bolt Hole Center To Bolt Hole Center | 2.6 in
|  | Brand | Dorman
|  | Contents | 1 Gasket; 1 Thermostat Housing; 1 Thermostat
|  | Water Outlet Repair Kit Includes | Gasket
|  | Manufacturer | Dorman
|  | SDS Required | No
|  | Vendor | NAPA
|  | Vendor Item Number | NOE 9025153
|  | Interchange Number | 60532941
46 | Water Pump | Pulley Included | No
|  | Installation Warnings | No
|  | Housing Material | Cast Aluminum
|  | Fan Clutch Included | No
|  | Outlet Quantity | 1
|  | Mounting Hardware Included | No
|  | Sub Brand | Tru-Flow
|  | VMRS Code | 42004000
|  | Water Pump Rotation | Standard
|  | Impeller Rotation | Standard
|  | Impeller Material | Plastic
|  | Includes Back Housing | No
|  | # of Outlets | 1
|  | Brand | NAPA
|  | Contents | Water Pump, O-Ring
|  | New Or Remanufactured | New
|  | Includes Thermostat & Housing | No
|  | Thermostat And Housing Included | No
|  | SDS Required | No
|  | Timing Belt Driven | No
|  | Vendor | NAPA
|  | Vendor Item Number | TFW 43016
47 | Water Pump | Pulley Included | Yes
|  | Installation Warnings | No
|  | Housing Material | Cast Aluminum
|  | Fan Clutch Included | No
|  | Outlet Quantity | 1
|  | Mounting Hardware Included | No
|  | Sub Brand | Tru-Flow
|  | VMRS Code | 42004000
|  | Water Pump Rotation | Standard
|  | Impeller Rotation | Standard
|  | Impeller Material | Plastic
|  | Includes Back Housing | No
|  | # of Outlets | 1
|  | Brand | NAPA
|  | Contents | Water Pump, Gasket, Plug, Tube
|  | New Or Remanufactured | New
|  | Includes Thermostat & Housing | No
|  | Thermostat And Housing Included | No
|  | SDS Required | No
|  | Timing Belt Driven | No
|  | Vendor | NAPA
|  | Vendor Item Number | TFW 43562

## VI. HVAC
RFP 25-83140: Vehicle Parts and Accessories | [8 empty] | Respondent Name
Attachment D - Cost Proposal Template
HVAC Item Pricing and Discounts | [8 empty] | Responsive Items | 0%
Instructions: On this worksheet, Respondents are encouraged to provide pricing for all listed items. Pricing should be for the functional equivalent of the State Item, the State will only accept functional equivalents. Previously Purchased Item Descriptions (Column D), Manufacturer Part Numbers, (Column E) and information provided on the "Additional Item Information" tab are meant to provide Respondents with as much detail as possible to guide the selection of a functionally equivalent item for the purposes of this evaluation. Please note that these descriptions are not specifications that must be matched exactly, unless otherwise stated, so long as the proposed item is functionally equivalent to the State's item. The State has provided the Manufacturer Part Number for all previously purchased items where possible in Column E. If the Manufacturer Part Number is not provided for an item, please reference the "Additional Item Information" tab for additional details to aid in the selection of a functional equivalent. Respondents must provide pricing for at least 95% of items. Pricing must include all delivery, shipping, service, restocking and administrative costs associated with the product. Pricing should not include core charges. The contents of this Cost Proposal reflect the UOM and package size of the State's current vendor. The State prefers packaging that is within 150% of the original number of items per UOM, but acknowledges that for some items the current packaging may not be standard. If the Respondent proposes a number of items per UOM that differs from the State, this value will be normalized to match the State's package size for the purposes of calculating the Evaluated Price. Please note that these items are only representative of items purchased by the State and are not to be considered a "market basket" or construed as items guaranteed to be purchased under the future QPA. Please do not add any values to the blue cells in Columns P - S. The proposed price, calculated in Column Q, is found by multiplying the percentage-off discount, listed in Column P, by the publicly available list price, provided in Column O. Evaluated price, listed in Column S, is calculated by multiplying the proposed price by the adjusted quantity, listed in Column R. Adjusted quantity equals the the estimated four year quantity (Column H) unless the proposed number of items per UOM differs from the State, at which point it will automatically update based on the difference. Evaluated price will be the value used to evaluate proposed costs.
Functional Equivalent
# | State Subcategory | State Previously Purchased Item Description | Manufacturer Part Number (See Instructions) | State UOM | State Number of Items Per UOM | State Estimated Four Year Quantity | Proposed UOM | Proposed Number of Items Per UOM | Manufacturer Item Number | Respondent Item Number | Detailed Item Description | Link to Publicly Available Product Webpage (if available) | Publicly Available List Price | Percent-Off Discount (%) | Proposed Price | Adjusted Quantity (to allow UOM differences) | Evaluated Price
1 | AC Units | Air Conditioning Service System | 4608044900 | Each | 1 | 69 | [7 empty] | 0% | 0 | 0 | 0
2 | Fans | Dual Fan Assembly With Brushless Motors | 620-039XD | Each | 1 | 35 | [7 empty] | 0% | 0 | 0 | 0
3 | Coolant Reservoirs | Pressurized Coolant Reservoir | 603-380 | Each | 1 | 85 | [7 empty] | 0% | 0 | 0 | 0
4 | Radiators | Radiator | 41-13301 | Each | 1 | 16 | [7 empty] | 0% | 0 | 0 | 0
5 | Radiators | Radiator | 41-13157 | Each | 1 | 19 | [7 empty] | 0% | 0 | 0 | 0
6 | Radiators | Radiator | 41-2370 | Each | 1 | 19 | [7 empty] | 0% | 0 | 0 | 0
7 | Fans | Fan Clutch | See Item #7 in Tab VI. Additional Item Info | Each | 1 | 5 | [7 empty] | 0% | 0 | 0 | 0
8 | Blower Motors | Blower Motor - AC/Heater | 6552625 | Each | 1 | 21 | [7 empty] | 0% | 0 | 0 | 0
9 | Blower Motors | Blower Motor - AC/Heater | 6552656 | Each | 1 | 29 | [7 empty] | 0% | 0 | 0 | 0
10 | HVAC Tools | A/C Charging Scale | 298210-BLK | Each | 1 | 13 | [7 empty] | 0% | 0 | 0 | 0
11 | A/C Compressors | A/C Compressor w/ Clutch | See Item #11 in Tab VI. Additional Item Info | Each | 1 | 11 | [7 empty] | 0% | 0 | 0 | 0
12 | Fans | Radiator Fan Assembly Without Controller | 621-526 | Each | 1 | 13 | [7 empty] | 0% | 0 | 0 | 0
13 | Radiators | Radiator - RNR NR2791B | 41-2791 | Each | 1 | 11 | [7 empty] | 0% | 0 | 0 | 0
14 | Blower Motors | Blower Motor - AC / Heater | See Item #14 in Tab VI. Additional Item Info | Each | 1 | 21 | [7 empty] | 0% | 0 | 0 | 0
15 | HVAC Sensors | A/C Electronic Refrigerants Leak Detector | See Item #15 in Tab VI. Additional Item Info | Each | 1 | 5 | [7 empty] | 0% | 0 | 0 | 0
16 | Radiators | Radiator | 41-2173 | Each | 1 | 11 | [7 empty] | 0% | 0 | 0 | 0
17 | A/C Compressors | AC Compressor - New | See Item #17 in Tab VI. Additional Item Info | Each | 1 | 3 | [7 empty] | 0% | 0 | 0 | 0
18 | A/C Kits | Air Conditioning Kit | See Item #18 in Tab VI. Additional Item Info | Each | 1 | 3 | [7 empty] | 0% | 0 | 0 | 0
19 | A/C Filter-Driers | A/C Recycling Machine Filter-Drier | 34724 | Each | 1 | 19 | [7 empty] | 0% | 0 | 0 | 0
20 | A/C Compressors | A/C Compressor w/ Clutch - New | See Item #20 in Tab VI. Additional Item Info | Each | 1 | 3 | [7 empty] | 0% | 0 | 0 | 0
21 | Blower Motors | Blower Motor - AC/Heater | 6552662 | Each | 1 | 13 | [7 empty] | 0% | 0 | 0 | 0
22 | Engine Heaters | Engine Heater Hose Assembly | 626-541 | Each | 1 | 24 | [7 empty] | 0% | 0 | 0 | 0
23 | Blower Motors | Blower Motor - AC/Heater | 6552613 | Each | 1 | 13 | [7 empty] | 0% | 0 | 0 | 0
24 | HVAC Tools | A/C Oil & Dye Injector | 783702 | Each | 1 | 8 | [7 empty] | 0% | 0 | 0 | 0

## VI. Additional Item Info
RFP 25-83140: Vehicle Parts and Accessories
Attachment D - Cost Proposal Template
HVAC Additional Item Information
On this sheet, additional information for each item listed on tab VI. is provided. Where applicable, vehicle fitment information is provided as well. Items are listed in the same order as they appear on that tab. Please note that the information on this sheet is meant to aid Respondents in the selection of functionally equivalent items by providing as much detail as possible regarding the State's previously purchased items. These descriptions should not be considered exact specifications.
VI. HVAC |  |  |  | VI. HVAC - Vehicle Fitment
Item # | State Previously Purchased Item Description | Additional Item Information |  | Item # | State Previously Purchased Item Description | Vehicle Fitment
1 | Air Conditioning Service System | Brand | Mahle | 2 | Dual Fan Assembly With Brushless Motors | Chrysler | 300C | 2005 -2010
|  | Sub Brand | ArcticPRO |  |  | Chrysler | 300C | 2013 -2014
|  | VMRS Code | 1001001 |  |  | Chrysler | 300 | 2005 -2008
|  | SDS Required | No |  |  | Chrysler | 300 | 2012 -2014
|  | Vendor | NAPA |  |  | Dodge | Magnum | 2005 -2008
|  | Vendor Item Number | RTI 4608044900 |  |  | Dodge | Charger | 2006 -2010
2 | Dual Fan Assembly With Brushless Motors | Fan Rotation | Counterclockwise |  |  | Dodge | Charger | 2012 -2023
|  | Fan Quantity | 2 |  |  | Dodge | Challenger | 2008 -2023
|  | Shroud Included | Yes | 3 | Pressurized Coolant Reservoir | Chrysler | 300 | 2011 -2023
|  | Connector Gender | Male |  |  | Chrysler | 300C | 2011 -2016
|  | Manufacturer Part Number | 620-039XD |  |  | Chrysler | 300S | 2012 -2016
|  | Shaft Diameter | 5 mm |  |  | Dodge | Challenger | 2011 -2023
|  | VMRS Code | 42003001 |  |  | Dodge | Charger | 2011 -2023
|  | Flat Side On Shaft | No | 4 | Radiator | Chevrolet | Silverado 3500HD 1 Ton - Pickup | 2011 -2019
|  | Brand | Dorman |  |  | Chevrolet | Silverado 2500HD 3/4 Ton - Pickup | 2011 -2019
|  | Blade Type | Forward Align Fin |  |  | Chevrolet | Suburban 1500 1/2 Ton | 2011 -2013
|  | Electrical Or Mechanical | Electrical |  |  | Chevrolet | Suburban HD | 2017 -2018
|  | Contents | 1 Radiator Fan Assembly |  |  | GMC | Sierra 2500HD 3/4 Ton - Pickup | 2011 -2019
|  | Terminal Gender | Male |  |  | GMC | Sierra 3500HD 1 Ton - Pickup | 2011 -2019
|  | Motor Type | Brushed | 5 | Radiator | Chrysler | 300 | 2009 -2023
|  | Voltage | 13.6 |  |  | Chrysler | 300C | 2009 -2016
|  | Manufacturer | Dorman |  |  | Chrysler | 300S | 2010 -2010
|  | Terminal Quantity | 2 |  |  | Chrysler | 300S | 2012 -2016
|  | SDS Required | No |  |  | Dodge | Challenger | 2009 -2023
|  | Grade Type | Regular |  |  | Dodge | Charger | 2009 -2023
|  | Vendor | NAPA | 6 | Radiator | Cadillac | Escalade ESV | 2003 -2014
|  | Vendor Item Number | NOE 620039XD |  |  | Cadillac | Escalade EXT | 2002 -2013
|  | Interchange Number | 99655771 |  |  | Cadillac | Escalade | 2002 -2014
3 | Pressurized Coolant Reservoir | Color | White |  |  | Chevrolet | Silverado 2500 3/4 Ton 2WD - Pickup | 1999 -2006
|  | Mounting Hole Quantity | 2 |  |  | Chevrolet | Suburban 2500 3/4 Ton | 2000 -2013
|  | Manufacturer Part Number | 603-380 |  |  | Chevrolet | Tahoe | 2000 -2014
|  | Mounting Hardware Included | No |  |  | Chevrolet | Silverado 3500 1 Ton - Pickup | 2001 -2007
|  | VMRS Code | 48001021 |  |  | Chevrolet | Suburban 1500 1/2 Ton | 2000 -2014
|  | Material | Plastic |  |  | Chevrolet | Silverado 1500 1/2 Ton 2WD - Pickup | 1999 -2006
|  | Pressurized | Yes |  |  | Chevrolet | Silverado 2500HD 3/4 Ton - Pickup | 2001 -2010
|  | Brand | Dorman |  |  | Chevrolet | Silverado 3500HD 1 Ton - Pickup (Non-US/Canada) | 2006 -2010
|  | Contents | 1 Coolant Reservoir; 1 Cap |  |  | Chevrolet | Silverado 2500 3/4 Ton 4WD - Pickup | 1999 -2004
|  | Mounting Brackets Included | No |  |  | Chevrolet | Avalanche | 2007 -2013
|  | Length | 361.7 mm |  |  | Chevrolet | Silverado 1500HD 1/2 Ton - Pickup | 2001 -2003
|  | Manufacturer | Dorman |  |  | Chevrolet | Silverado 1500HD 1/2 Ton - Pickup | 2005 -2006
|  | Height | 272.3 mm |  |  | Chevrolet | Silverado 1500 1/2 Ton | 2007 -2013
|  | Cap Included | Yes |  |  | Chevrolet | Cheyenne 1/2 Ton Truck (Non-US/Canada) | 2007 -2013
|  | SDS Required | No |  |  | Chevrolet | Sonora (Non-US/Canada) | 2003 -2006
|  | Vendor | NAPA |  |  | Chevrolet | Silverado 2500 (Non-US/Canada) | 2006 -2013
|  | Vendor Item Number | NOE 603380 |  |  | Chevrolet | Silverado 1500 1/2 Ton 4WD - Pickup | 1999 -2006
|  | Interchange Number | 60534931 |  |  | Chevrolet | Avalanche 1500 1/2 Ton | 2002 -2006
4 | Radiator | Outlet Header Width | 2.375 |  |  | Chevrolet | Silverado 2500HD Classic 3/4 Ton - Pickup | 2007 -2007
|  | Inlet Header Length | 23.75 |  |  | Chevrolet | Silverado 1500HD Classic 1/2 Ton | 2007 -2007
|  | Outlet Diameter | 1.563 |  |  | Chevrolet | Silverado 3500 Classic 1 Ton - Pickup | 2007 -2007
|  | Transmission Oil Cooler Included | Yes |  |  | Chevrolet | Silverado 1500 Classic 1/2 Ton | 2007 -2007
|  | Manufacturer Part Number | 41-13301 |  |  | GMC | Sierra 2500 3/4 Ton 4WD - Pickup | 1999 -2004
|  | Outlet Header Length | 23.75 |  |  | GMC | Sierra 1500 1/2 Ton | 2007 -2013
|  | Inlet Location | Upper Left |  |  | GMC | Sierra 1500 1/2 Ton 4WD - Pickup | 1999 -2006
|  | VMRS Code | 42002000 |  |  | GMC | Yukon XL 1/2 Ton | 2000 -2014
|  | Internal Transmission Oil Cooler | Yes |  |  | GMC | Sierra 2500HD 3/4 Ton - Pickup | 2001 -2010
|  | Engine Oil Cooler Included | Yes |  |  | GMC | Sierra 1500 1/2 Ton 2WD - Pickup | 1999 -2006
|  | Core Height | 34.063 |  |  | GMC | Yukon | 1995 -2014
|  | Brand | REACH |  |  | GMC | Sierra 2500 3/4 Ton 2WD - Pickup | 1999 -2004
|  | Core Thickness | 0.875 |  |  | GMC | Yukon XL 3/4 Ton | 2000 -2013
|  | Core Width | 22.688 |  |  | GMC | Sierra 3500HD 1 Ton - Pickup | 2007 -2010
|  | Internal Engine Oil Cooler | Yes |  |  | GMC | Sierra 1500HD Classic 1/2 Ton | 2007 -2007
|  | Outlet Location | Lower Right |  |  | GMC | Sierra 1500HD 1/2 Ton - Pickup | 2001 -2003
|  | Core Material | Aluminum |  |  | GMC | Sierra 1500HD 1/2 Ton - Pickup | 2005 -2006
|  | Inlet Diameter | 1.313 |  |  | GMC | Sierra 3500 Classic 1 Ton - Pickup | 2007 -2007
|  | Inlet Header Width | 2.375 |  |  | GMC | Sierra 3500 1 Ton - Pickup | 2001 -2006
|  | Fan Included | No |  |  | GMC | Sierra 2500HD Classic 3/4 Ton - Pickup | 2007 -2007
|  | SDS Required | No |  |  | GMC | Sierra 1500 Classic 1/2 Ton | 2007 -2007
|  | Core Row Quantity | 1 |  |  | Hummer | H2 SUT | 2005 -2009
|  | Tank Material | Plastic |  |  | Hummer | H2 | 2003 -2009
|  | Vendor | NAPA |  |  | Hummer (AM General) | Hummer / Hummer H1 | 1996 -2001
|  | Vendor Item Number | RNR NR13301B | 7 | Fan Clutch | Ford | E350 Super Duty 1 Ton | 2017 -2019
5 | Radiator | Outlet Header Width | 1.813 |  |  | Ford | F350 Super Duty 1 Ton - Pickup | 2017 -2019
|  | Inlet Header Length | 19.438 |  |  | Ford | F250 Super Duty 3/4 Ton - Pickup | 2017 -2019
|  | Outlet Diameter | 1.438 |  |  | Ford | E450 Super Duty 1 1/2 Ton | 2017 -2019
|  | Transmission Oil Cooler Included | No | 8 | Blower Motor | Ford | Expedition | 2009 -2017
|  | Manufacturer Part Number | 41-13157 |  |  | Ford | F150 1/2 Ton - Pickup | 2009 -2014
|  | Outlet Header Length | 19.375 |  |  | Ford | Expedition EL | 2009 -2017
|  | Inlet Location | Upper Right |  |  | Ford | Expedition Max | 2009 -2017
|  | VMRS Code | 42002000 |  |  | Ford | Lobo 1/2 Ton - Pickup (Non-US/Canada) | 2009 -2014
|  | Internal Transmission Oil Cooler | No |  |  | Ford | F250 Super Duty 3/4 Ton - Pickup | 2009 -2009
|  | Engine Oil Cooler Included | No |  |  | Lincoln | Navigator L | 2009 -2017
|  | Core Height | 24.188 |  |  | Lincoln | Navigator | 2009 -2017
|  | Brand | REACH | 9 | Blower Motor | Ford | E350 1 Ton Econoline Club Wagon | 1997 -1999
|  | Core Thickness | 1 |  |  | Ford | E150 1/2 Ton Econoline - Van | 1997 -2014
|  | Core Width | 18.063 |  |  | Ford | E250 3/4 Ton Econoline - Van | 1997 -2014
|  | Internal Engine Oil Cooler | No |  |  | Ford | E350 1 Ton Econoline - Van | 1997 -1998
|  | Outlet Location | Lower Left |  |  | Ford | E150 1/2 Ton Econoline Club Wagon | 1997 -1999
|  | Core Material | Aluminum |  |  | Ford | E350 Super Duty 1 Ton | 1999 -2019
|  | Inlet Diameter | 1.438 |  |  | Ford | E350 Super Duty 1 Ton | 2021 -2021
|  | Inlet Header Width | 1.813 |  |  | Ford | E550 Super Duty | 2002 -2003
|  | Fan Included | No |  |  | Ford | E Super Duty | 1997 -1998
|  | SDS Required | No |  |  | Ford | E450 Super Duty 1 1/2 Ton | 1999 -2019
|  | Core Row Quantity | 1 |  |  | Ford | E450 Super Duty 1 1/2 Ton | 2021 -2021
|  | Tank Material | Plastic |  |  | Ford | F550 Super Duty | 2003 -2003
|  | Vendor | NAPA | 11 | A/C Compressor w/ Clutch | Dodge | Ram 2500HD 3/4 Ton - Pickup | 2009 -2010
|  | Vendor Item Number | RNR NR13157A |  |  | Dodge | Ram 3500HD 1 Ton - Pickup | 2009 -2010
6 | Radiator | Outlet Header Width | 3.125 |  |  | Dodge | Ram 2500 Mega Cab 3/4 Ton - Pickup | 2009 -2010
|  | Inlet Header Length | 18.438 |  |  | Dodge | Ram 1500 1/2 Ton - Pickup | 2009 -2010
|  | Outlet Diameter | 1.563 |  |  | Dodge | Ram 4000 (Non-US/Canada) | 2009 -2009
|  | Transmission Oil Cooler Included | Yes |  |  | Ram | 1500 | 2011 -2012
|  | Outlet Header Length | 18.438 |  |  | Ram | 4000 (Non-US/Canada) | 2011 -2012
|  | Inlet Location | Upper Left |  |  | Ram | 4000 (Non-US/Canada) | 2019 -2020
|  | VMRS Code | 42002000 |  |  | Ram | 3500HD | 2011 -2023
|  | Internal Transmission Oil Cooler | Yes |  |  | Ram | 2500HD | 2011 -2023
|  | Engine Oil Cooler Included | Yes |  |  | Ram | 5500HD | 2014 -2023
|  | Core Height | 17.25 |  |  | Ram | 4500HD | 2014 -2023
|  | Brand | REACH | 12 | Radiator Fan Assembly Without Controller | Chrysler | 300C | 2009 -2016
|  | Core Thickness | 1 |  |  | Chrysler | 300S | 2010 -2010
|  | Core Width | 34.125 |  |  | Chrysler | 300S | 2012 -2016
|  | Internal Engine Oil Cooler | Yes |  |  | Chrysler | 300 | 2009 -2023
|  | Outlet Location | Lower Right |  |  | Dodge | Challenger | 2009 -2023
|  | Core Material | Aluminum |  |  | Dodge | Charger | 2009 -2023
|  | Inlet Diameter | 1.313 | 13 | Radiator | Chevrolet | Express 4500 | 2009 -2020
|  | Inlet Header Width | 3.125 |  |  | Chevrolet | Express 2500 3/4 Ton - Van | 2004 -2024
|  | Fan Included | No |  |  | Chevrolet | Express 3500 1 Ton - Van | 2004 -2024
|  | SDS Required | No |  |  | GMC | Savana 4500 | 2009 -2020
|  | Core Row Quantity | 1 |  |  | GMC | Savana 2500 3/4 Ton - Van | 2003 -2024
|  | Tank Material | Plastic |  |  | GMC | Savana 3500 1 Ton - Van | 2003 -2024
|  | Vendor | NAPA | 14 | Blower Motor | Buick | Enclave | 2013 -2017
|  | Vendor Item Number | RNR NR2370B |  |  | Cadillac | Escalade EXT | 2010 -2012
7 | Fan Clutch | Brand | NAPA |  |  | Chevrolet | Tahoe | 2010 -2012
|  | VMRS Code | 42003022 |  |  | Chevrolet | Traverse | 2013 -2017
|  | Vendor | NAPA |  |  | Chevrolet | Silverado 2500HD 3/4 Ton - Pickup | 2010 -2014
|  | Vendor Item Number | TEM 281755 |  |  | Chevrolet | Cheyenne 1/2 Ton Truck (Non-US/Canada) | 2010 -2013
8 | Blower Motor - AC/Heater | Brand | NAPA |  |  | Chevrolet | Silverado 2500 (Non-US/Canada) | 2010 -2013
|  | Overall Motor Length (B) | 4 1/8 in. |  |  | Chevrolet | Avalanche | 2010 -2012
|  | Contents | (1) Blower Motor |  |  | Chevrolet | Silverado 1500 1/2 Ton | 2010 -2013
|  | Shaft Extension From Face (A) | 1 5/16 in. |  |  | Chevrolet | Silverado 3500HD 1 Ton - Pickup | 2010 -2014
|  | Outside Motor Diameter (D) | 3 in. |  |  | Chevrolet | Suburban 2500 3/4 Ton | 2010 -2012
|  | Motor Type | Blower Motor |  |  | Chevrolet | Suburban 1500 1/2 Ton | 2010 -2012
|  | Voltage | 12 VDC |  |  | GMC | Acadia | 2013 -2016
|  | Manufacturer | Four Seasons |  |  | GMC | Sierra 2500HD 3/4 Ton - Pickup | 2010 -2014
|  | Shaft Diameter | 5/16 in. |  |  | GMC | Sierra 1500 1/2 Ton | 2010 -2013
|  | VMRS Code | 061-003-002 |  |  | GMC | Sierra 3500HD 1 Ton - Pickup | 2010 -2014
|  | Blower Motor Rotation | Clock Wise |  |  | GMC | Yukon | 2010 -2012
|  | Vendor | NAPA | 16 | Radiator | Ford | Ranger | 1998 -2011
|  | Vendor Item Number | BK 6552625 |  |  | Ford | Explorer Sport Trac | 2001 -2005
9 | Blower Motor - AC/Heater | Brand | NAPA |  |  | Ford | Explorer Sport | 2001 -2003
|  | Overall Motor Length (B) | 4 1/2 in. |  |  | Ford | Explorer | 1998 -2001
|  | Contents | (1) Blower Motor |  |  | Mazda | B3000 - Pickup | 1997 -2008
|  | Shaft Extension From Face (A) | 1 5/16 in. |  |  | Mazda | B4000 - Pickup | 1998 -2010
|  | Outside Motor Diameter (D) | 3 1/4 in. |  |  | Mercury | Mountaineer | 2000 -2001
|  | Motor Type | Blower Motor | 17 | AC Compressor - New | Ford | F350 Super Duty 1 Ton - Pickup | 2017 -2022
|  | Voltage | 12 VDC |  |  | Ford | F250 Super Duty 3/4 Ton - Pickup | 2017 -2022
|  | Manufacturer | Four Seasons |  |  | Ford | F450 Super Duty 1 1/2 Ton Truck | 2017 -2019
|  | Shaft Diameter | 5/16 in. |  |  | Ford | F550 Super Duty | 2017 -2019
|  | VMRS Code | 061-003-002 | 18 | Air Conditioning Kit | Ford | Explorer | 2013 -2014
|  | Blower Motor Rotation | Clock Wise |  |  | Ford | Police Interceptor Utility | 2013 -2013
|  | Vendor | NAPA | 20 | A/C Compressor w/ Clutch - New | Freightliner | 122SD | 2013 -2023
|  | Vendor Item Number | BK 6552656 |  |  | Freightliner | 108SD | 2012 -2022
10 | A/C Charging Scale | Brand | NAPA |  |  | Freightliner | M2-112 | 2011 -2023
|  | Contents | Plastic Case, Scale, LCD Display Control Box |  |  | Freightliner | 114SD | 2012 -2023
|  | Manufacturer | Mastercool |  |  | Freightliner | M2-106 | 2011 -2024
|  | Manufacturer Part Number | 298210-BLK |  |  | Western Star | 4700SB | 2015 -2023
|  | Sub Brand | Cold Power |  |  | Western Star | 4700SF | 2015 -2015
|  | VMRS Code | 1001001 |  |  | Western Star | 4700SF | 2017 -2022
|  | Vendor | NAPA | 21 | Blower Motor - AC / Heater | Acura | TSX | 2009 -2014
|  | Vendor Item Number | NTE 783875 |  |  | Acura | TL | 2009 -2014
|  | Interchange Number | TIF9010A |  |  | Acura | MDX | 2007 -2013
11 | A/C Compressor w/ Clutch | Distance Between Mounting Holes | 1.55 |  |  | Acura | RDX | 2007 -2012
|  | Oil Amount | 3 fl oz (US) |  |  | Acura | ZDX | 2010 -2013
|  | Pulley Ridge Diameter | 4.94 |  |  | Acura | TLX | 2015 -2018
|  | VMRS Code | 1001002 |  |  | Buick | Lucerne | 2006 -2011
|  | Belt Type | Serpentine |  |  | Cadillac | DTS | 2006 -2011
|  | SDS Required | No |  |  | Chrysler | 200 | 2011 -2014
|  | Clutch Included | Yes |  |  | Chrysler | Sebring | 2007 -2010
|  | Switch Included | N/A |  |  | Dodge | Caliber | 2007 -2012
|  | Compressor Type | 10SRE18C |  |  | Dodge | Avenger | 2008 -2014
|  | Terminal Type | Pin |  |  | Dodge | Journey | 2009 -2013
|  | Mounting Hardware Included | No |  |  | Dodge | Ram 2500 (Non-US/Canada) | 2010 -2010
|  | Switch Type | N/A |  |  | Dodge | Ram 2500HD 3/4 Ton - Pickup | 2010 -2010
|  | Mounting Type | Tangent Mount |  |  | Dodge | Ram 3500HD 1 Ton - Pickup | 2010 -2010
|  | Refrigerant Type | R134-A |  |  | Dodge | Ram 2500 Mega Cab 3/4 Ton - Pickup | 2010 -2010
|  | Weight | 14.89 lbs |  |  | Dodge | Ram 3500 Mega Cab 1 Ton - Pickup | 2010 -2010
|  | Brand | NAPA |  |  | Dodge | Ram 1500 1/2 Ton - Pickup | 2009 -2010
|  | Pulley Lip Diameter | 4.94 |  |  | Dodge | Ram 4000 (Non-US/Canada) | 2010 -2010
|  | Contents | (1)-207168 / Gasket; (1)-207170 / Gasket |  |  | Ford | Fusion | 2013 -2018
|  | Compressor Coil Position | Wire Lead |  |  | Ford | Edge | 2007 -2018
|  | A/C Compressor Model | Piston |  |  | Honda | Odyssey | 2011 -2017
|  | Coil Voltage | 12 |  |  | Honda | Pilot | 2009 -2017
|  | New Or Remanufactured | Remanufactured |  |  | Honda | CR-V | 2007 -2011
|  | Switch Service Port | N/A |  |  | Honda | Accord Crosstour | 2010 -2011
|  | Pulley Groove Quantity | 6 |  |  | Honda | Crosstour | 2012 -2015
|  | Coil Clock Position | 1 Wire Lead |  |  | Honda | Accord | 2008 -2012
|  | Vendor | NAPA |  |  | Jaguar | XKR | 2007 -2015
|  | Vendor Item Number | TEM 255334 |  |  | Jaguar | XK | 2007 -2015
12 | Radiator Fan Assembly Without Controller | Fan Quantity | 1 |  |  | Jaguar | XF | 2009 -2015
|  | Shroud Included | Yes |  |  | Jaguar | XFR | 2010 -2015
|  | Connector Gender | Male Female |  |  | Jaguar | XJ | 2011 -2018
|  | Manufacturer Part Number | 621-526 |  |  | Jaguar | XKR-S | 2012 -2015
|  | VMRS Code | 42003001 |  |  | Jaguar | F-Type | 2014 -2016
|  | Brand | Dorman |  |  | Jaguar | XFR-S | 2013 -2015
|  | Contents | Radiator Fan Assembly |  |  | Jaguar | XJR | 2014 -2017
|  | Fan Blade Material | Plastic |  |  | Jeep | Wrangler | 2011 -2013
|  | Motor Type | Brushed |  |  | Jeep | Compass | 2007 -2017
|  | Manufacturer | Dorman |  |  | Jeep | Patriot | 2007 -2017
|  | Terminal Quantity | 1 |  |  | Lincoln | MKZ | 2014 -2018
|  | SDS Required | No |  |  | Lincoln | MKX | 2007 -2018
|  | Grade Type | Regular |  |  | Lincoln | Continental | 2017 -2018
|  | Controller Included | No |  |  | Lincoln | Nautilus | 2019 -2019
|  | Vendor | NAPA |  |  | Mazda | CX-9 | 2007 -2015
|  | Vendor Item Number | NOE 621526 |  |  | Ram | 1500 | 2011 -2014
|  | Interchange Number | 8553252 |  |  | Ram | 2500HD | 2011 -2018
13 | Radiator | Outlet Header Width | 3.188 |  |  | Ram | 3500HD | 2011 -2018
|  | Inlet Header Length | 18.625 |  |  | Ram | 4500HD | 2011 -2018
|  | Outlet Diameter | 1.563 |  |  | Ram | 5500HD | 2011 -2018
|  | Transmission Oil Cooler Included | Yes |  |  | Ram | 4000 (Non-US/Canada) | 2011 -2014
|  | Manufacturer Part Number | 41-2791 |  |  | Ram | 2500 Mexico (Non-US/Canada) | 2010 -2018
|  | Outlet Header Length | 18.625 |  |  | Scion | FR-S | 2013 -2016
|  | Inlet Location | Upper Right |  |  | Subaru | Tribeca | 2008 -2014
|  | VMRS Code | 42002000 |  |  | Subaru | B9 Tribeca | 2006 -2007
|  | Internal Transmission Oil Cooler | Yes |  |  | Subaru | BRZ | 2013 -2016
|  | Engine Oil Cooler Included | Yes |  |  | Toyota | FJ Cruiser | 2007 -2014
|  | Core Height | 34.125 | 22 | Engine Heater Hose Assembly | Ford | F150 1/2 Ton - Pickup | 2011 -2018
|  | Brand | REACH |  |  | Ford | Mustang | 2011 -2018
|  | Core Thickness | 1 |  |  | Ford | Lobo 1/2 Ton - Pickup (Non-US/Canada) | 2011 -2018
|  | Core Width | 17.25 |  |  | Lincoln | Mark LT (Non-US/Canada) | 2011 -2014
|  | Internal Engine Oil Cooler | Yes | 23 | Blower Motor - AC / Heater | Ford | F350 Super Duty 1 Ton - Pickup | 2008 -2010
|  | Outlet Location | Lower Left |  |  | Ford | F250 Super Duty 3/4 Ton - Pickup | 2008 -2010
|  | Core Material | Aluminum |  |  | Ford | Escape | 2008 -2012
|  | Inlet Diameter | 1.313 |  |  | Ford | F53 | 2008 -2009
|  | Inlet Header Width | 3.188 |  |  | Ford | F450 Super Duty 1 1/2 Ton Truck | 2008 -2010
|  | Fan Included | No |  |  | Ford | F550 Super Duty | 2008 -2010
|  | SDS Required | No |  |  | Mazda | Tribute | 2008 -2011
|  | Core Row Quantity | 1 |  |  | Mercury | Mariner | 2008 -2011
|  | Tank Material | Plastic
|  | Vendor | NAPA
|  | Vendor Item Number | RNR NR2791B
14 | Blower Motor - AC / Heater | Brand | NAPA
|  | Overall Motor Length (B) | 4 1/4 in.
|  | Contents | (1) Blower Motor
|  | Shaft Extension From Face (A) | 1 1/2 in.
|  | Outside Motor Diameter (D) | 3 in.
|  | Motor Type | Blower Motor
|  | Voltage | 12 VDC
|  | Manufacturer | Four Seasons
|  | Shaft Diameter | 5/16 in.
|  | VMRS Code | 061-003-002
|  | Blower Motor Rotation | Counter Clock Wise
|  | Vendor | NAPA
|  | Vendor Item Number | BK 6552628
15 | A/C Electronic Refrigerants Leak Detector | Brand | NAPA
|  | Sensitivity Rating | 6-Sensitivity Levels (Small as 1/10th oz Per Year Leak)
|  | Used with Refrigerant Type | All Refrigerants
|  | Power Source | Battery
|  | VMRS Code | 53999042
|  | Vendor | NAPA
|  | Vendor Item Number | NTE 783705
16 | Radiator | Outlet Header Width | 3
|  | Inlet Header Length | 23.75
|  | Outlet Diameter | 1.5
|  | Transmission Oil Cooler Included | Yes
|  | Manufacturer Part Number | 41-2173
|  | Outlet Header Length | 23.75
|  | Inlet Location | Upper Right
|  | VMRS Code | 42002000
|  | Internal Transmission Oil Cooler | Yes
|  | Engine Oil Cooler Included | No
|  | Core Height | 20.813
|  | Brand | REACH
|  | Core Thickness | 1
|  | Core Width | 23.563
|  | Internal Engine Oil Cooler | No
|  | Outlet Location | Lower Left
|  | Core Material | Aluminum
|  | Inlet Diameter | 1.5
|  | Inlet Header Width | 3
|  | Down Flow Or Cross Flow Type | Down Flow
|  | Fan Included | No
|  | SDS Required | No
|  | Core Row Quantity | 1
|  | Tank Material | Plastic
|  | Vendor | NAPA
|  | Vendor Item Number | RNR NR2173C
17 | AC Compressor - New | Clutch Included | Yes
|  | Distance Between Mounting Holes | 1.875
|  | Switch Included | No
|  | Compressor Type | DKS20
|  | Terminal Type | Pin
|  | Mounting Hardware Included | No
|  | Pulley Ridge Diameter | 4.52
|  | Switch Type | N/A
|  | VMRS Code | 1001002
|  | Mounting Type | Tangent Mount
|  | Refrigerant Type | R134-A
|  | Weight | 16.2 lbs
|  | Brand | NAPA
|  | Pulley Lip Diameter | 4.52
|  | Belt Type | Serpentine
|  | Coil Voltage | 12
|  | New Or Remanufactured | New
|  | Switch Service Port | No
|  | SDS Required | No
|  | Pulley Groove Quantity | 6
|  | Coil Clock Position | 1 Wire Lead
|  | Vendor | NAPA
|  | Vendor Item Number | TEM 276300
18 | Air Conditioning Kit | rand | NAPA
|  | New Or Remanufactured | New
|  | VMRS Code | 1001001
|  | Vendor | NAPA
|  | Vendor Item Number | ACK TEM78490N
19 | A/C Recycling Machine Filter-Drier | Brand | Robinair
|  | Contents | (1) Filter
|  | VMRS Code | 55010003
|  | SDS Required | No
|  | Vendor | NAPA
|  | Vendor Item Number | ROB 34724
20 | A/C Compressor w/ Clutch - New | Distance Between Mounting Holes | 1.47
|  | Oil Amount | 3 fl oz (US)
|  | Pulley Ridge Diameter | 5.5
|  | VMRS Code | 1001002
|  | A/C Compressor Clutch Belt Type | 8 Groove
|  | Belt Type | Serpentine
|  | A/C Compressor Clutch Coil Type | 12 Volt
|  | SDS Required | No
|  | Clutch Included | Yes
|  | Switch Included | N/A
|  | Compressor Type | 10S15C
|  | A/C Compressor Clutch Pulley Diameter | 5.500 in.
|  | Terminal Type | Pin
|  | Mounting Hardware Included | No
|  | Switch Type | N/A
|  | Mounting Type | 3 Tangent
|  | Refrigerant Type | R134-A
|  | Weight | 15.95 lbs
|  | Brand | NAPA
|  | Pulley Lip Diameter | 5.5
|  | Contents | (2)-901107 / Slim Line Sealing Washer
|  | Compressor Coil Position | Wire Lead
|  | A/C Compressor Model | Piston
|  | Coil Voltage | 12
|  | New Or Remanufactured | New
|  | Switch Service Port | N/A
|  | Pulley Groove Quantity | 8
|  | Coil Clock Position | 1 Wire Lead
|  | Vendor | NAPA
|  | Vendor Item Number | TEM 978130
21 | Blower Motor | Case Mounting Face To Mounting Face (C) | 3 1/8 in.
|  | Mounting Hole Center To Center (E) | Varies
|  | Shaft Extension From Face (A) | 1 1/2 in.
|  | Shaft Diameter | 5/16 in.
|  | VMRS Code | 061-003-002
|  | Brand | NAPA
|  | Overall Motor Length (B) | 3 3/8 in.
|  | Case Mounting Face To Mounting Flange (F) | 1 3/16 in.
|  | Outside Motor Diameter (D) | 3 in.
|  | Motor Type | Blower Motor
|  | Voltage | 12 VDC
|  | Blower Motor Rotation | Counter Clock Wise
|  | Case Bolts Center To Center (G) | 1 13/16 in.
|  | Vendor | NAPA
|  | Vendor Item Number | BK 6552662
22 | Engine Heater Hose Assembly | Brand | Dorman
|  | Contents | Heater Hose Assembly
|  | Manufacturer | Dorman
|  | Manufacturer Part Number | 626-541
|  | VMRS Code | 42010004
|  | Material | Aluminum,Rubber
|  | SDS Required | No
|  | Maximum Pressure Rating | 50
|  | Vendor | NAPA
|  | Vendor Item Number | NOE 626541
|  | Interchange Number | 82757111
23 | Blower Motor - AC / Heater | Brand | NAPA
|  | Overall Motor Length (B) | 3 5/8 in.
|  | Contents | (1) Blower Motor
|  | Shaft Extension From Face (A) | 1 5/8 in.
|  | Outside Motor Diameter (D) | 3 in.
|  | Motor Type | Blower Motor
|  | Voltage | 12 VDC
|  | Manufacturer | Four Seasons
|  | Shaft Diameter | 5/16 in.
|  | VMRS Code | 061-003-002
|  | Blower Motor Rotation | Clock Wise
|  | Vendor | NAPA
|  | Vendor Item Number | BK 6552613
24 | A/C Oil & Dye Injector | Brand | NAPA
|  | A/C Oil Injector Fitting Type | 1/2" & 1/4"
|  | Contents | Injector, R134A Coupler & Auto Shut-Off Adapter
|  | VMRS Code | 53006000
|  | A/C Oil Injector Fitting Size | 1/2" & 1/4"
|  | Refrigerant Type | R12 And R134A
|  | Vendor | NAPA
|  | Vendor Item Number | NTE 783702

## VII. Interior and Exterior
RFP 25-83140: Vehicle Parts and Accessories | [8 empty] | Respondent Name
Attachment D - Cost Proposal Template
Interior and Exterior Item Pricing and Discounts | [8 empty] | Responsive Items | 0%
Instructions: On this worksheet, Respondents are encouraged to provide pricing for all listed items. Pricing should be for the functional equivalent of the State Item, the State will only accept functional equivalents. Previously Purchased Item Descriptions (Column D), Manufacturer Part Numbers, (Column E) and information provided on the "Additional Item Information" tab are meant to provide Respondents with as much detail as possible to guide the selection of a functionally equivalent item for the purposes of this evaluation. Please note that these descriptions are not specifications that must be matched exactly, unless otherwise stated, so long as the proposed item is functionally equivalent to the State's item. The State has provided the Manufacturer Part Number for all previously purchased items where possible in Column E. If the Manufacturer Part Number is not provided for an item, please reference the "Additional Item Information" tab for additional details to aid in the selection of a functional equivalent. Respondents must provide pricing for at least 95% of items. Pricing must include all delivery, shipping, service, restocking and administrative costs associated with the product. Pricing should not include core charges. The contents of this Cost Proposal reflect the UOM and package size of the State's current vendor. The State prefers packaging that is within 150% of the original number of items per UOM, but acknowledges that for some items the current packaging may not be standard. If the Respondent proposes a number of items per UOM that differs from the State, this value will be normalized to match the State's package size for the purposes of calculating the Evaluated Price. Please note that these items are only representative of items purchased by the State and are not to be considered a "market basket" or construed as items guaranteed to be purchased under the future QPA. Please do not add any values to the blue cells in Columns P - S. The proposed price, calculated in Column Q, is found by multiplying the percentage-off discount, listed in Column P, by the publicly available list price, provided in Column O. Evaluated price, listed in Column S, is calculated by multiplying the proposed price by the adjusted quantity, listed in Column R. Adjusted quantity equals the the estimated four year quantity (Column H) unless the proposed number of items per UOM differs from the State, at which point it will automatically update based on the difference. Evaluated price will be the value used to evaluate proposed costs.
Functional Equivalent
# | State Subcategory | State Previously Purchased Item Description | Manufacturer Part Number (See Instructions) | State UOM | State Number of Items Per UOM | State Estimated Four Year Quantity | Proposed UOM | Proposed Number of Items Per UOM | Manufacturer Item Number | Respondent Item Number | Detailed Item Description | Link to Publicly Available Product Webpage (if available) | Publicly Available List Price | Percent-Off Discount (%) | Proposed Price | Adjusted Quantity (to allow UOM differences) | Evaluated Price
1 | Wiper Blades | Water Repellent Beam Wiper Blade 24 in - Frameless | 5079280-2 | Each | 1 | 3445 | [7 empty] | 0% | 0 | 0 | 0
2 | Wiper Blades | Water Repellent Beam Wiper Blade 22 in - Frameless | 5079279-2 | Each | 1 | 2131 | [7 empty] | 0% | 0 | 0 | 0
3 | Wiper Blades | Wind Resistant Beam Wiper Blade 22 in - Steel Frame | 25220 | Each | 1 | 1291 | [7 empty] | 0% | 0 | 0 | 0
4 | Wiper Blades | Ice Resistant Beam Wiper Blade 22 in - Steel Frame | 35220 | Each | 1 | 1155 | [7 empty] | 0% | 0 | 0 | 0
5 | Wiper Blades | Conventional Wiper Blade 22 in - Plastic Frame | 6022 | Each | 1 | 1701 | [7 empty] | 0% | 0 | 0 | 0
6 | Wiper Blades | Beam Wiper Blade 26 in - Plastic Frame | 6026PP | Each | 1 | 851 | [7 empty] | 0% | 0 | 0 | 0
7 | Running Boards and Steps | Running Boards | RN-FOF1SC-15-79-BK | Set | 2 | 13 | [7 empty] | 0% | 0 | 0 | 0
8 | Covers and Guards | Tri Fold Hard Tonneau Cover | 631300 | Each | 1 | 5 | [7 empty] | 0% | 0 | 0 | 0
9 | Markers | Fluorescent Orange Marker Kit, Bolt-On Base, 36 in | 1308110 | Set | 2 | 267 | [7 empty] | 0% | 0 | 0 | 0
10 | Vehicle Storage | Aluminum Front Truck Rack | DZ95050R | Each | 1 | 5 | [7 empty] | 0% | 0 | 0 | 0
11 | Wiper Blades | Conventional Wiper Blade 21 in - Steel Frame | 60211 | Each | 1 | 528 | [7 empty] | 0% | 0 | 0 | 0
12 | Wiper Blades | Beam Wiper Blade 24 in - Steel Frame | 25240 | Each | 1 | 259 | [7 empty] | 0% | 0 | 0 | 0
13 | Hitch Parts and Accessories | Trailer Ball Mount 2" | RM62000 | Each | 1 | 24 | [7 empty] | 0% | 0 | 0 | 0
14 | Towing and Tie-Downs | Snatch Rope - 30 Ft | 176730GRG | Each | 1 | 5 | [7 empty] | 0% | 0 | 0 | 0
15 | Wiper Blades | Beam Wiper Blade 20 in - Steel Frame | NPB20 | Each | 1 | 429 | [7 empty] | 0% | 0 | 0 | 0
16 | Towing and Tie-Downs | 25 ft Ratchet Tie-Down Strap - Pack of 1 - Yellow | See Item #16 in Tab VII. Additional Item Info | Each | 1 | 101 | [7 empty] | 0% | 0 | 0 | 0
17 | Door Parts and Handles | Interior Door Handle Front Left | 80374 | Each | 1 | 37 | [7 empty] | 0% | 0 | 0 | 0
18 | Seat Covers and Floor Liners | 1st Row Seat Covers and Floor Liners | 4410541V | Set | 2 | 13 | [7 empty] | 0% | 0 | 0 | 0
19 | Running Boards and Steps | 5 1/2 In. Running Boards | 2558008 | Set | 2 | 3 | [7 empty] | 0% | 0 | 0 | 0
20 | Door Parts and Handles | Interior Door Handle Front Right | 80375 | Each | 1 | 27 | [7 empty] | 0% | 0 | 0 | 0
21 | Running Boards and Steps | Step Bars - 5 In. Oval Step Pads | 21-54130 | Set | 2 | 3 | [7 empty] | 0% | 0 | 0 | 0
22 | Towing and Tie-Downs | Heavy Duty Ratchet Tie-Down Strap - 10 ft - Pack of 2 | See Item #22 in Tab VII. Additional Item Info | Pack | 2 | 91 | [7 empty] | 0% | 0 | 0 | 0
23 | Towing and Tie-Downs | Truck Winch - 12k lbs | 103255 | Each | 1 | 3 | [7 empty] | 0% | 0 | 0 | 0
24 | Running Boards and Steps | Grated Running Boards | DZ15311S | Set | 2 | 3 | [7 empty] | 0% | 0 | 0 | 0
25 | Vehicle Storage | Single Lid Crossover Toolbox with Paddle Handles | DZ8170TB | Each | 1 | 3 | [7 empty] | 0% | 0 | 0 | 0
26 | Hitch Parts and Accessories | Receiver-Mount Pintle Hook - 20,000 lb Capacity | 48004 | Each | 1 | 13 | [7 empty] | 0% | 0 | 0 | 0
27 | Covers and Guards | Mud Flaps (36" x 24") | GT-2436D | Each | 1 | 133 | [7 empty] | 0% | 0 | 0 | 0
28 | Seat Covers and Floor Liners | Seat Protector | SPB002CH | Each | 1 | 11 | [7 empty] | 0% | 0 | 0 | 0
29 | Vehicle Storage | High Capacity Rectangle Tank 111 -Gal | DZ91753X | Each | 1 | 5 | [7 empty] | 0% | 0 | 0 | 0
30 | Vehicle Storage | Narrow Crossover Toolbox - 5 Cubic Feet Storage | DZ6170NB | Each | 1 | 8 | [7 empty] | 0% | 0 | 0 | 0
31 | Vehicle Storage | Transfer Tank - 50 Gal | See Item #31 in Tab VII. Additional Item Info | Each | 1 | 5 | [7 empty] | 0% | 0 | 0 | 0
32 | Vehicle Storage | Transfer L-Shape High Capacity Tank - 111 Gal | DZ92756S | Each | 1 | 3 | [7 empty] | 0% | 0 | 0 | 0

## VII. Additional Item Info
RFP 25-83140: Vehicle Parts and Accessories
Attachment D - Cost Proposal Template
Interior and Exterior Additional Item Information
On this sheet, additional information for each item listed on tab VII. is provided. Where applicable, vehicle fitment information is provided as well. Items are listed in the same order as they appear on that tab. Please note that the information on this sheet is meant to aid Respondents in the selection of functionally equivalent items by providing as much detail as possible regarding the State's previously purchased items. These descriptions should not be considered exact specifications.
VII. Interior and Exterior |  |  |  | VII. Interior/Exterior - Vehicle Fitment
Item # | State Previously Purchased Item Description | Additional Item Information |  | Item # | State Previously Purchased Item Description | Vehicle Fitment
1 | Water Repellent Beam Wiper Blade 24 in - Frameless | Blade Material | Synthetic Rubber | 7 | Running Boards | Ford | F-150 | 2015-2023
|  | Adapters Included | Yes |  |  | Ford | F-250 | 2017-2023
|  | Blade Length | 24 in |  |  | Ford | F-350 | 2017-2023
|  | Refillable | No |  |  | Ford | F-450 | 2017-2023
|  | Manufacturer Part Number | 5079280-2 |  |  | Ford | F-550 | 2017-2023
|  | Sub Brand | Latitude Water Repellency | 8 | Tri Fold Hard Tonneau Cover | Chevrolet | Silverado | 2019-2025
|  | VMRS Code | 2035015 |  |  | GMC | Sierra | 2019-2025
|  | Adapters Required | Yes | 10 | Aluminum Front Truck Rack | Chevrolet | Silverado | 1999-2023
|  | Brand | Rain-X |  |  | Ford | Ford-150 | 1975-2023
|  | Blade Type | Beam |  |  | Dodge | Ram 1500 | 2009-2023
|  | Wiper Blade Connection Type | Large J-Hooks,Large Pin Arms,Narrow Pinch Tab Button,Pinch Tab,Pinch Tab Button,Small J-Hooks,Small Pin Arms |  |  | GMC | Sierra | 1999-2023
|  | Manufacturer | ITW Global Brands |  |  | Toyota | Tundra | 2007-2021
|  | Frame Material | Frameless |  |  | Chevrolet | C/K Pickup | 1973-1998
|  | SDS Required | No |  |  | GMC | C/K Pickup | 1973-1998
|  | Number of Wiping Edges | 1 | 17 | Interior Door Handle Front Left | Cadillac | Escalade | 2007 -2011
|  | Vendor | NAPA |  |  | Cadillac | Escalade ESV | 2007 -2011
|  | Vendor Item Number | RNX ¦ 50792802 |  |  | Cadillac | Escalade EXT | 2007 -2011
2 | Water Repellent Beam Wiper Blade 22 in - Frameless | Blade Material | Synthetic Rubber |  |  | Chevrolet | Silverado 2500HD 3/4 Ton - Pickup | 2007 -2014
|  | Adapters Included | Yes |  |  | Chevrolet | Silverado 1500 1/2 Ton | 2007 -2013
|  | Blade Length | 22 in |  |  | Chevrolet | Silverado 2500 (Non-US/Canada) | 2007 -2014
|  | Refillable | No |  |  | Chevrolet | Silverado 3500HD 1 Ton - Pickup | 2007 -2014
|  | Manufacturer Part Number | 5079279-2 |  |  | Chevrolet | Suburban 1500 1/2 Ton | 2007 -2014
|  | Sub Brand | Latitude Water Repellency |  |  | Chevrolet | Avalanche | 2007 -2013
|  | VMRS Code | 2035015 |  |  | Chevrolet | Cheyenne 1/2 Ton Truck (Non-US/Canada) | 2010 -2013
|  | Adapters Required | Yes |  |  | Chevrolet | Tahoe | 2007 -2014
|  | Brand | Rain-X |  |  | Chevrolet | Suburban 2500 3/4 Ton | 2007 -2013
|  | Blade Type | Beam |  |  | GMC | Yukon XL 3/4 Ton | 2007 -2013
|  | Wiper Blade Connection Type | Large J-Hooks,Large Pin Arms,Narrow Pinch Tab Button,Pinch Tab,Pinch Tab Button,Small J-Hooks,Small Pin Arms |  |  | GMC | Yukon XL 1/2 Ton | 2007 -2014
|  | Manufacturer | ITW Global Brands |  |  | GMC | Sierra 2500HD 3/4 Ton - Pickup | 2007 -2014
|  | Frame Material | Frameless |  |  | GMC | Yukon | 2007 -2014
|  | SDS Required | No |  |  | GMC | Sierra 3500HD 1 Ton - Pickup | 2007 -2014
|  | Number of Wiping Edges | 1 |  |  | GMC | Sierra 1500 1/2 Ton | 2007 -2013
|  | Vendor | NAPA | 18 | 1st Row Floor Liners | Ford | F-250 | 2017-2024
|  | Vendor Item Number | RNX ¦ 50792792 |  |  | Ford | F-350 | 2017-2024
3 | Wind Resistant Beam Wiper Blade 22 in - Steel Frame | Blade Material | Natural Rubber |  |  | Ford | F-450 | 2017-2024
|  | Adapters Included | Yes |  |  | Ford | F-550 | 2017-2024
|  | Blade Length | 22 in | 19 | 5 1/2 in. Running Boards | Ford | F-150 | 2004-2014
|  | Refillable | Yes | 20 | Interior Door Handle Front Right | Cadillac | Escalade | 2007 -2011
|  | Manufacturer Part Number | 25220 |  |  | Cadillac | Escalade ESV | 2007 -2011
|  | Sub Brand | Force |  |  | Cadillac | Escalade EXT | 2007 -2011
|  | VMRS Code | 2035015 |  |  | Chevrolet | Suburban 2500 3/4 Ton | 2007 -2013
|  | Weight | 0.44 |  |  | Chevrolet | Tahoe | 2007 -2014
|  | Adapters Required | No |  |  | Chevrolet | Suburban 1500 1/2 Ton | 2007 -2014
|  | Brand | TRICO |  |  | Chevrolet | Silverado 2500HD 3/4 Ton - Pickup | 2007 -2014
|  | Frame Color | Black |  |  | Chevrolet | Silverado 3500HD 1 Ton - Pickup | 2007 -2014
|  | Blade Type | Beam |  |  | Chevrolet | Silverado 2500 (Non-US/Canada) | 2007 -2014
|  | Contents | (1) Wiper Blade |  |  | Chevrolet | Silverado 1500 1/2 Ton | 2007 -2013
|  | Wiper Blade Connection Type | Bayonet Arms,Large J-Hooks,Large Pin Arms,Narrow Pinch Tab Button,Pinch Tab,Pinch Tab Button,Small J-Hooks,Small Pin Arms |  |  | Chevrolet | Avalanche | 2007 -2013
|  | Frame Material | Steel |  |  | Chevrolet | Cheyenne 1/2 Ton Truck (Non-US/Canada) | 2010 -2013
|  | SDS Required | No |  |  | GMC | Yukon XL 1/2 Ton | 2007 -2014
|  | Number of Wiping Edges | 1 |  |  | GMC | Yukon XL 3/4 Ton | 2007 -2013
|  | Vendor | NAPA |  |  | GMC | Yukon | 2007 -2014
|  | Vendor Item Number | WIP ¦ 25220 |  |  | GMC | Sierra 2500HD 3/4 Ton - Pickup | 2007 -2014
4 | Winter Beam Wiper Blade 22 in - Steel Frame | Blade Material | Natural Rubber |  |  | GMC | Sierra 1500 1/2 Ton | 2007 -2013
|  | Adapters Included | Yes |  |  | GMC | Sierra 3500HD 1 Ton - Pickup | 2007 -2014
|  | Blade Length | 22 in | 21 | Step Bars - 5 In. Oval Step Pads | Chevrolet | Silverado | 2019-2025
|  | Refillable | Yes |  |  | GMC | Sierra | 2019-2025
|  | Manufacturer Part Number | 35220 | 24 | Grated Running Boards | Ford | F-150 | 2009-2014
|  | Sub Brand | Ice
|  | VMRS Code | 2035015
|  | Weight | 0.533
|  | Adapters Required | Yes
|  | Brand | TRICO
|  | Frame Color | Black
|  | Blade Type | Winter
|  | Contents | (1) Wiper Blade
|  | Wiper Blade Connection Type | Bayonet Arms,Large J-Hooks,Large Pin Arms,Narrow Pinch Tab Button,Pinch Tab,Pinch Tab Button,Small J-Hooks,Small Pin Arms
|  | Frame Material | Steel
|  | SDS Required | No
|  | Number of Wiping Edges | 1
|  | Vendor | NAPA
|  | Vendor Item Number | WIP ¦ 35220
5 | Conventional Wiper Blade 22 in - Plastic Frame | Blade Material | Natural Rubber
|  | Adapters Included | No
|  | Blade Length | 22 in
|  | Refillable | No
|  | Manufacturer Part Number | 6022
|  | Sub Brand | Exact Fit
|  | VMRS Code | 2035015
|  | Weight | 0.426
|  | Adapters Required | No
|  | Brand | NAPA
|  | Frame Color | Black
|  | Blade Type | Conventional
|  | Contents | (1) Wiper Blade
|  | Wiper Blade Connection Type | Hook 9x3,Hook 9x4,Side Lock 1/4
|  | Frame Material | Steel
|  | SDS Required | No
|  | Number of Wiping Edges | 1
|  | Vendor | NAPA
|  | Vendor Item Number | WIP ¦ 6022
6 | Beam Wiper Blade 26 in - Plastic Frame | Blade Material | Natural Rubber
|  | Adapters Included | Yes
|  | Blade Length | 26 in
|  | Refillable | No
|  | Manufacturer Part Number | 6026PP
|  | Sub Brand | Exact Fit
|  | VMRS Code | 2035015
|  | Weight | 0.38
|  | Adapters Required | Yes
|  | Brand | NAPA
|  | Frame Color | Black
|  | Blade Type | Beam
|  | Contents | (1) Wiper Blade
|  | Wiper Blade Connection Type | Pinch Tab,Push Button 22mm
|  | Frame Material | Plastic
|  | SDS Required | No
|  | Number of Wiping Edges | 1
|  | Vendor | NAPA
|  | Vendor Item Number | WIP ¦ 6026PP
7 | Running Boards | Base | Aluminum
|  | Step Pads | Rubber
|  | Color | Black
|  | Manufacturer Part Number | RN-FOF1SC-15-79-BK
|  | Vendor | NAPA
|  | Vendor Item Number | AAG ¦ AG0667700016
8 | Tri Fold Hard Tonneau Cover | Brand | Leer
|  | Manufacturer Part Number | 631300
|  | Vendor | NAPA
|  | Vendor Item Number | AAG ¦ AG0676000021
9 | Fluorescent Orange Marker Kit, Bolt-On Base, 36 in | brand | Buyers Products
|  | Contents | (2) Blade Guides, (4) Nuts, (4) Bolts
|  | Mounting Base Type | Bolt-On
|  | Color | Fluorescent Orange
|  | Mounting Hardware Included | Yes
|  | Overall Length | 36 in
|  | Reflective Decal Included | No
|  | VMRS Code | 98010002
|  | Material | Nylon
|  | SDS Required | No
|  | Diameter | .75 in
|  | Weight | 1 lbs
|  | Vendor | NAPA
|  | Vendor Item Number | BUY 1308110
10 | Aluminum Front Truck Rack | Material | Aluminum
|  | Weight Limit | 300 lbs
|  | Manufacturer Part Number | DZ95050R
|  | Vendor | NAPA
|  | Vendor Item Number | AAG ¦ AG0734400001
11 | Conventional Wiper Blade 21 in - Steel Frame | Blade Material | Natural Rubber
|  | Adapters Included | Yes
|  | Blade Length | 21 in
|  | Refillable | Yes
|  | Manufacturer Part Number | 60211
|  | Sub Brand | Exact Fit
|  | VMRS Code | 2035015
|  | Weight | 0.416
|  | Adapters Required | Yes
|  | Brand | NAPA
|  | Frame Color | Black
|  | Blade Type | Conventional
|  | Contents | (1) Wiper Blade
|  | Wiper Blade Connection Type | Large J-Hooks
|  | Frame Material | Steel
|  | SDS Required | No
|  | Number of Wiping Edges | 1
|  | Vendor | NAPA
|  | Vendor Item Number | WIP ¦ 60211
12 | Beam Wiper Blade 24 in - Steel Frame | Blade Material | Natural Rubber
|  | Adapters Included | Yes
|  | Blade Length | 24 in
|  | Refillable | No
|  | Manufacturer Part Number | 25240
|  | Sub Brand | Force
|  | VMRS Code | 2035015
|  | Weight | 0.46
|  | Adapters Required | Yes
|  | Brand | TRICO
|  | Frame Color | Black
|  | Blade Type | Beam
|  | Contents | (1) Wiper Blade
|  | Wiper Blade Connection Type | Bayonet Arms,Large J-Hooks,Large Pin Arms,Narrow Pinch Tab Button,Pinch Tab,Pinch Tab Button,Small J-Hooks,Small Pin Arms
|  | Frame Material | Steel
|  | SDS Required | No
|  | Number of Wiping Edges | 1
|  | Vendor | NAPA
|  | Vendor Item Number | WIP ¦ 60201
13 | Trailer Ball Mount 2" | Outer Finish | Black Powder Coat
|  | Trailer Ball Mount Hole Diameter | 1 1/8 in.
|  | Color | Black
|  | Manufacturer Part Number | RM62000
|  | VMRS Code | 59006009
|  | Trailer Ball Mount Receiver Size | 2 in.
|  | Brand | Buyers Products
|  | Contents | (1) Mount
|  | Working Load in Lbs. | 12,000 lbs
|  | Manufacturer | Buyers Products
|  | Trailer Ball Mount Drop | 3 in.
|  | Product Length | 15.18 in.
|  | Finish | Powder Coated
|  | Vendor | NAPA
|  | Vendor Item Number | BK ¦ 7552016
14 | Snatch Rope - 30 Ft | Break Strength | 74,000 lbs
|  | Length | 30 Ft
|  | Manufacturer Part Number | 176730GRG
|  | Vendor | NAPA
|  | Vendor Item Number | AAG ¦ AG0581300006
15 | Beam Wiper Blade 20 in - Steel Frame | Blade Material | Natural Rubber
|  | Adapters Included | Yes
|  | Blade Length | 20 in
|  | Refillable | No
|  | Manufacturer Part Number | NPB20
|  | Sub Brand | PROFORMER
|  | VMRS Code | 2035015
|  | Weight | 0.421
|  | Adapters Required | Yes
|  | Brand | NAPA
|  | Frame Color | Black
|  | Blade Type | Beam
|  | Contents | (1) Wiper Blade
|  | Wiper Blade Connection Type | Bayonet Arms,Large J-Hooks,Large Pin Arms,Narrow Pinch Tab Button,Pinch Tab,Pinch Tab Button,Small J-Hooks,Small Pin Arms
|  | Manufacturer | TRICO
|  | Frame Material | Steel
|  | SDS Required | No
|  | Number of Wiping Edges | 1
|  | Vendor | NAPA
|  | Vendor Item Number | WIP ¦ NPB20
16 | 25 ft Ratchet Tie-Down Strap - Pack of 1 - Yellow | Brand | NAPA
|  | Length | 25 ft
|  | Break Strength | 10000 lbs
|  | Sub Brand | Towing
|  | VMRS Code | 174001085
|  | SDS Required | No
|  | Tightening Device Type | Ratchet
|  | Width | 2 in
|  | Working Load Limit | 3333 lbs
|  | Vendor | NAPA
|  | Vendor Item Number | BK ¦ 7552741
17 | Interior Door Handle Front Left | Shape | Varied
|  | Color | Black
|  | Manufacturer Part Number | 80374
|  | Material Type | Plastic
|  | Mounting Hardware Included | No
|  | Overall Length | 8 in
|  | VMRS Code | 2023001
|  | Material | Metal,Plastic
|  | Lockable | No
|  | Cable Included | No
|  | Right or Left Hand | Left
|  | Brand | Dorman
|  | Thickness | 2.2 in
|  | Contents | 1 Interior Door Handle
|  | Attachment Type | Clip On
|  | Manufacturer | Dorman
|  | Contain Lock Switch | No
|  | SDS Required | No
|  | Finish | Textured
|  | Vendor | NAPA
|  | Vendor Part Number | NOE 80374
|  | Interchange Number | 73516731
18 | 1st Row Seat Covers and Floor Liners | Manufacturer Part Number | 4410541V
|  | Brand | WeatherTech
|  | Vendor | NAPA
|  | Vendor Part Number | WTT ¦ 4410541V
19 | 5 1/2 In. Running Boards | Brand | Aries
|  | Material | Steel
|  | Includes Bracket Covers | No
|  | Manufacturer Part Number | 2558008
|  | Vendor | NAPA
|  | Vendor Item Number | AAG ¦ AG0668100006
20 | Interior Door Handle Front Right | Shape | Varied
|  | Color | Black
|  | Manufacturer Part Number | 80375
|  | Material Type | Plastic
|  | Mounting Hardware Included | No
|  | Overall Length | 8 in
|  | VMRS Code | 82029030
|  | Material | Metal,Plastic
|  | Lockable | No
|  | Cable Included | No
|  | Right or Left Hand | Right
|  | Brand | Dorman
|  | Thickness | 2.2 in
|  | Contents | 1 Interior Door Handle
|  | Attachment Type | Clip On
|  | Manufacturer | Dorman
|  | Contain Lock Switch | No
|  | SDS Required | No
|  | Finish | Textured
|  | Vendor | NAPA
|  | Vendor Item Number | NOE 80375
|  | Interchange Number | 7351674
21 | Step Bars - 5 In. Oval Step Pads | Manufacturer Part Number | 21-54130
|  | Brand | Westin
|  | Vendor | NAPA
|  | Vendor Item Number | AAG ¦ AG0571200163
22 | Heavy Duty Ratchet Tie-Down Strap - 10 ft - Pack of 2 | Brand | NAPA
|  | End Type | S Hook
|  | Tie Down Assembly Break Strength | 3,000 lbs.
|  | Contents | (2) Tie Downs
|  | Tie Down Width | 1 1/16 in.
|  | Color | Red
|  | VMRS Code | 174001085
|  | Tie Down Length | 10 ft.
|  | Vendor | NAPA
|  | Vendor Item Number | BK ¦ 7552747
23 | Truck Winch - 12k lbs | Includes Remote | Yes
|  | Vendor | Warn
|  | Waterproof | Yes
|  | Lbs. of Pull | 12K
|  | Manufacturer Part Number | 103255
|  | Vendor | NAPA
|  | Vendor Item Number | AAG ¦ AG0737600006
24 | Grated Running Boards | Brand | Dee Zee
|  | Manufacturer Part Number | DZ15311S/DZ15325
|  | Material | Steel or Aluminum
|  | Grated | Yes
|  | Vendor | NAPA
|  | Vendor Item Number | AAG ¦ AG0339300051
25 | Single Lid Crossover Toolbox with Paddle Handles | Brand | Dee Zee
|  | Manufacturer Part Number | DZ8170TB
|  | Vendor | NAPA
|  | Vendor Item Number | AAG ¦ AG0344200030
26 | Receiver-Mount Pintle Hook - 20,000 lb Capacity | Brand | Curt Manufacturing
|  | Manufacturer Part Number | 48004
|  | Pairs with Reciever Hitch | 2 in. / 2 in.
|  | Vendor | NAPA
|  | Vendor Item Number | AAG ¦ AG0736500002
27 | Mud Flap (36" x 24") | Mud Flap Anti Sail | No
|  | Color | Black
|  | Manufacturer Part Number | GT-2436D
|  | VMRS Code | 78009001
|  | Anti Spray | No
|  | Material | Nylon Reinforced Rubber
|  | Brand | Globetech Manufacturing
|  | Hardware Kit Included | No
|  | Thickness | .25 in
|  | Length | 36 in
|  | Attachment Type | Bolted
|  | Manufacturer | Globetech
|  | Height | 24 in
|  | Package Quantity | 100
|  | SDS Required | No
|  | Top Width | 36 in
|  | Vendor | NAPA
|  | Vendor Item Number | TWD ¦ 8235076
28 | Seat Protector | Manufacturer | WeatherTech
|  | Manufacturer Part Number | SPB002CH
|  | Machine Washable | Yes
|  | Material | Nylon inner-lining with polycotton twill fabric material
|  | Vendor | NAPA
|  | Vendor Item Number | WTT ¦ SPB002CH
29 | High Capacity Rectangle Tank | Manufacturer | Dee Zee
|  | Manufacturer Part Number | DZ91753X
|  | Volume | 119 Gallons
|  | Material | Aluminum
|  | Vendor | NAPA
|  | Vendor Item Number | AAG ¦ AG0732200002
30 | Narrow Crossover Toolbox - 5 Cubic Feet Storage | Length | 69.75 in.
|  | Finish | Gloss Black
|  | Brand | Dee Zee
|  | Storage Space | 5 Cubic Feet
|  | Vendor | NAPA
|  | Vendor Part Number | AAG AG0733600004
31 | Transfer Tank | Lockable - Non-Lockable | Lockable
|  | Product Color | Silver / Aluminum
|  | DOT Approved | Yes
|  | Dimensions | 60" L x 12" W x 18" D
|  | Material Type | Bright Tread Aluminum
|  | Sub Brand | Perfect Additions
|  | VMRS Code | 44001000
|  | Mounting Type | Welded Mounting Tabs, Hardware Included
|  | Brand | Lund
|  | Bung Hole Size | 2 in. NPT
|  | Manufacturer | Balkamp, Inc.
|  | Style | Vertical
|  | Unit Capacity | 50 gal
|  | Vendor | NAPA
|  | Vendor Part Number | BK ¦ 8051103
32 | Transfer L-Shape High Capacity Tank - 111 Gal | Manufacturer | Dee Zee
|  | Manufacturer Part Number | DZ92756S
|  | Material | Steel
|  | Capacity | 111 Gal
|  | Vendor | NAPA
|  | Vendor Part Number | AAG ¦ AG0732300016

## VIII. Oils, Fluids and Filters
RFP 25-83140: Vehicle Parts and Accessories | [8 empty] | Respondent Name
Attachment D - Cost Proposal Template
Oils, Fluids and Filters Item Pricing and Discounts | [8 empty] | Responsive Items | 0%
Instructions: On this worksheet, Respondents are encouraged to provide pricing for all listed items. Pricing should be for the functional equivalent of the State Item, the State will only accept functional equivalents. Previously Purchased Item Descriptions (Column D), Manufacturer Part Numbers, (Column E) and information provided on the "Additional Item Information" tab are meant to provide Respondents with as much detail as possible to guide the selection of a functionally equivalent item for the purposes of this evaluation. Please note that these descriptions are not specifications that must be matched exactly, unless otherwise stated, so long as the proposed item is functionally equivalent to the State's item. The State has provided the Manufacturer Part Number for all previously purchased items where possible in Column E. If the Manufacturer Part Number is not provided for an item, please reference the "Additional Item Information" tab for additional details to aid in the selection of a functional equivalent. Respondents must provide pricing for at least 95% of items. Pricing must include all delivery, shipping, service, restocking and administrative costs associated with the product. Pricing should not include core charges. The contents of this Cost Proposal reflect the UOM and package size of the State's current vendor. The State prefers packaging that is within 150% of the original number of items per UOM, but acknowledges that for some items the current packaging may not be standard. If the Respondent proposes a number of items per UOM that differs from the State, this value will be normalized to match the State's package size for the purposes of calculating the Evaluated Price. Please note that these items are only representative of items purchased by the State and are not to be considered a "market basket" or construed as items guaranteed to be purchased under the future QPA. Please do not add any values to the blue cells in Columns P - S. The proposed price, calculated in Column Q, is found by multiplying the percentage-off discount, listed in Column P, by the publicly available list price, provided in Column O. Evaluated price, listed in Column S, is calculated by multiplying the proposed price by the adjusted quantity, listed in Column R. Adjusted quantity equals the the estimated four year quantity (Column H) unless the proposed number of items per UOM differs from the State, at which point it will automatically update based on the difference. Evaluated price will be the value used to evaluate proposed costs.
Functional Equivalent
# | State Subcategory | State Previously Purchased Item Description | Manufacturer Part Number (See Instructions) | State UOM | State Number of Items Per UOM | State Estimated Four Year Quantity | Proposed UOM | Proposed Number of Items Per UOM | Manufacturer Item Number | Respondent Item Number | Detailed Item Description | Link to Publicly Available Product Webpage (if available) | Publicly Available List Price | Percent-Off Discount (%) | Proposed Price | Adjusted Quantity (to allow UOM differences) | Evaluated Price
1 | Synthetic Blend Motor Oil | Motor Oil 5W20 Synthetic Blend 55 gal | 75154 | Each | 1 | 387 | [7 empty] | 0% | 0 | 0 | 0
2 | Conventional Motor Oil | High Detergent Motor Oil 15W40 Conventional 55 gal | 75128 | Each | 1 | 291 | [7 empty] | 0% | 0 | 0 | 0
3 | Synthetic Blend Motor Oil | Motor Oil 5W20 Synthetic Blend 6 gal | 869864 | Each | 1 | 1725 | [7 empty] | 0% | 0 | 0 | 0
4 | Full Synthetic Motor Oil | Motor Oil 5W20 Full Synthetic 1 qt | 75530 | Each | 1 | 18067 | [7 empty] | 0% | 0 | 0 | 0
5 | Full Synthetic Motor Oil | Motor Oil 5W30 Full Synthetic 1 qt | See Item #5 in Tab VIII. Additional Item Info | Each | 1 | 14195 | [7 empty] | 0% | 0 | 0 | 0
6 | Full Synthetic Motor Oil | Motor Oil 0W20 Full Synthetic 6 gal | 869868 | Each | 1 | 565 | [7 empty] | 0% | 0 | 0 | 0
7 | Conventional Motor Oil | Motor Oil 15W40 Conventional 55 gal | 550045148 | Each | 1 | 64 | [7 empty] | 0% | 0 | 0 | 0
8 | Full Synthetic Motor Oil | Motor Oil 0W20 Full Synthetic 55 gal | 75545 | Each | 1 | 56 | [7 empty] | 0% | 0 | 0 | 0
9 | Hydraulic Fluid | Tractor Hydraulic Fluid AW46 All-Purpose 55 gal | See Item #9 in Tab VIII. Additional Item Info | Each | 1 | 80 | [7 empty] | 0% | 0 | 0 | 0
10 | Transmission Fluid | Automatic Tranmission Fluid 5 gal | See Item #10 in Tab VIII. Additional Item Info | Each | 1 | 299 | [7 empty] | 0% | 0 | 0 | 0
11 | Oil Filters | Oil Filter | 7060 | Each | 1 | 12307 | [7 empty] | 0% | 0 | 0 | 0
12 | Full Synthetic Motor Oil | Motor Oil 0W20 Full Synthetic 1 qt | 75540 | Each | 1 | 6493 | [7 empty] | 0% | 0 | 0 | 0
13 | Air Filters | Cabin Air Filter | See Item #13 in Tab VIII. Additional Item Info | Each | 1 | 3472 | [7 empty] | 0% | 0 | 0 | 0
14 | Air Filters | Air Filter | 2812 | Each | 1 | 387 | [7 empty] | 0% | 0 | 0 | 0
15 | Diesel Engine Oil | High Detergent Motor Oil 15W40 Diesel Engine Oil 1 qt | 75123 | Each | 1 | 5747 | [7 empty] | 0% | 0 | 0 | 0
16 | Oil Filters | Oil Filter | 7502 | Each | 1 | 6661 | [7 empty] | 0% | 0 | 0 | 0
17 | Full Synthetic Motor Oil | Motor Oil 5W30 Full Synthetic 55 gal | 75525 | Each | 1 | 24 | [7 empty] | 0% | 0 | 0 | 0
18 | Full Synthetic Motor Oil | Motor Oil 5W20 Full Synthetic 55 gal | 75535 | Each | 1 | 24 | [7 empty] | 0% | 0 | 0 | 0
19 | Transmission Fluid | LV Multi-Vehicle Automatic Transmission Fluid - 55 gal | 550041914 | Each | 1 | 13 | [7 empty] | 0% | 0 | 0 | 0
20 | Air Filters | Air Filter | 9883 | Each | 1 | 2027 | [7 empty] | 0% | 0 | 0 | 0
21 | Conventional Motor Oil | Motor Oil 5W20 Conventional 1 qt | 75150 | Each | 1 | 5296 | [7 empty] | 0% | 0 | 0 | 0
22 | Oil Filters | Oil Filter | 1748XD | Each | 1 | 643 | [7 empty] | 0% | 0 | 0 | 0
23 | Conventional Motor Oil | Motor Oil 15W40 Conventional 1 gal | 550045126 | Each | 1 | 973 | [7 empty] | 0% | 0 | 0 | 0
24 | Synthetic Blend Motor Oil | Motor Oil 5W30 Synthetic Blend 1 qt | 75050 | Each | 1 | 4787 | [7 empty] | 0% | 0 | 0 | 0
25 | Grease | Wheel Bearing Grease 14 oz | 75600 | Each | 1 | 3056 | [7 empty] | 0% | 0 | 0 | 0
26 | Conventional Motor Oil | Motor Oil 10W30 Conventional 1 gal | 550045144 | Each | 1 | 733 | [7 empty] | 0% | 0 | 0 | 0
27 | Air Filters | Air Filter | 4374 | Each | 1 | 459 | [7 empty] | 0% | 0 | 0 | 0
28 | Fuel Filters | Fuel Filter | 300458 | Each | 1 | 429 | [7 empty] | 0% | 0 | 0 | 0
29 | Engineered Fuel | Engineered Fuel - 110 fl. Oz | 6525606 | Each | 1 | 763 | [7 empty] | 0% | 0 | 0 | 0
30 | Hydraulic Fluid | Hydraulic Fluid 10W20 GL-4 All-Purpose 5 gal | See Item #30 in Tab VIII. Additional Item Info | Each | 1 | 219 | [7 empty] | 0% | 0 | 0 | 0
31 | Transmission Fluid | Automatic Transmission Fluid - 55 gal | 75204 | Each | 1 | 13 | [7 empty] | 0% | 0 | 0 | 0
32 | Gear Oil | 80W90 Gear Oil 5 gal | 75213 | Each | 1 | 125 | [7 empty] | 0% | 0 | 0 | 0
33 | Grease | Grease - Multi-Purpose Red & Tacky | 10005 | Each | 1 | 2411 | [7 empty] | 0% | 0 | 0 | 0

## VIII. Additional Item Info
RFP 25-83140: Vehicle Parts and Accessories
Attachment D - Cost Proposal Template
Oils, Fluids and Filters Additional Item Information
On this sheet, additional information for each item listed on tab VIII. is provided. Where applicable, vehicle fitment information is provided as well. Items are listed in the same order as they appear on that tab. Please note that the information on this sheet is meant to aid Respondents in the selection of functionally equivalent items by providing as much detail as possible regarding the State's previously purchased items. These descriptions should not be considered exact specifications.
VIII. Oils/Fluids and Filters - Additional Item Information |  |  |  | VIII. Oils/Fluids and Filters - Vehicle Fitment
Item # | State Previously Purchased Item Description | Additional Item Information |  | Item # | State Previously Purchased Item Description | Vehicle Fitment
1 | Motor Oil 5W20 Synthetic Blend - 55 Gal | Container Size | 55 Gal | 11 | Oil Filter | Airstream | Avenue | 2011 -2012
|  | Type | Synthetic Blend |  |  | Alfa Romeo | Giulia | 2017 -2025
|  | API Rating | SN+,SP |  |  | Alfa Romeo | Stelvio | 2018 -2025
|  | Contains VOCs | Yes |  |  | Buick | Enclave | 2008 -2010
|  | Weight Rating | 5W20 |  |  | Buick | Rainier | 2007 -2007
|  | Manufacturer | Valvoline |  |  | Buick | LaCrosse | 2008 -2010
|  | Manufacturer Part Number | 75154 |  |  | Buick | Allure | 2008 -2010
|  | Vendor | NAPA |  |  | Cadillac | Escalade ESV | 2007 -2014
|  | Vendor Item Number | NOL ¦ 75154 |  |  | Cadillac | Escalade | 2007 -2014
2 | High Detergent Motor Oil 15W40 - 55 Gal | Container Size | 55 Gal |  |  | Cadillac | CTS | 2007 -2007
|  | Type | Conventional |  |  | Cadillac | CTS | 2009 -2012
|  | API Rating | CK-4,SN |  |  | Cadillac | Escalade EXT | 2007 -2013
|  | Contains VOCs | Yes |  |  | Cadillac | SRX | 2010 -2010
|  | Weight Rating | 15W40 |  |  | Chevrolet | Suburban HD | 2016 -2019
|  | Manufacturer | Valvoline |  |  | Chevrolet | Malibu | 2008 -2012
|  | Manufacturer Part Number | 75128 |  |  | Chevrolet | Impala | 2007 -2009
|  | Vendor | NAPA |  |  | Chevrolet | Impala | 2012 -2014
|  | Vendor Item Number | NOL ¦ 75128 |  |  | Chevrolet | Express 4500 | 2009 -2020
3 | Motor Oil 5W20 Synthetic Blend 6 Gal | Container Size | 6 gal (US) |  |  | Chevrolet | TrailBlazer | 2007 -2009
|  | Motor Oil Style and Type | Synthetic Blend |  |  | Chevrolet | Caprice | 2011 -2017
|  | Weight Rating | 5W20 |  |  | Chevrolet | Camaro | 2010 -2015
|  | API Rating | SN+,SP |  |  | Chevrolet | LCF 3500 | 2016 -2022
|  | Contains VOCs | Yes |  |  | Chevrolet | Silverado 2500HD 3/4 Ton - Pickup | 2007 -2019
|  | Manufacturer | Valvoline |  |  | Chevrolet | Silverado 1500 1/2 Ton | 2007 -2013
|  | Manufacturer Part Number | 869864 |  |  | Chevrolet | Silverado 3500 Classic 1 Ton - Pickup | 2007 -2007
|  | VMRS Code | 053-999-016 |  |  | Chevrolet | SS | 2014 -2017
|  | Vendor | NAPA |  |  | Chevrolet | Sonora (Non-US/Canada) | 2003 -2003
|  | Vendor Item Number | NOL ¦ 869864 |  |  | Chevrolet | LCF 4500 | 2016 -2020
4 | Motor Oil 5W20 Full Synthetic 1 qt | Container Size | 1 qt (US) |  |  | Chevrolet | Monte Carlo | 2007 -2007
|  | Motor Oil Style and Type | Full Synthetic |  |  | Chevrolet | Colorado | 2009 -2012
|  | Synthetic | Yes |  |  | Chevrolet | Silverado 1500HD Classic 1/2 Ton | 2007 -2007
|  | API Rating | SN+,SP |  |  | Chevrolet | Equinox | 2008 -2010
|  | Contains VOCs | Yes |  |  | Chevrolet | Silverado 2500HD Classic 3/4 Ton - Pickup | 2007 -2007
|  | Manufacturer | Valvoline |  |  | Chevrolet | Silverado 1500 Classic 1/2 Ton | 2007 -2007
|  | Manufacturer Part Number | 75530 |  |  | Chevrolet | Suburban 1500 1/2 Ton | 2007 -2014
|  | High Mileage Formula | No |  |  | Chevrolet | Avalanche | 2007 -2013
|  | VMRS Code | 053-999-032 |  |  | Chevrolet | Express 3500 1 Ton - Van | 2007 -2020
|  | Vendor | NAPA |  |  | Chevrolet | Cheyenne 1/2 Ton Truck (Non-US/Canada) | 2007 -2021
|  | Vendor Item Number | NOL ¦ 75530 |  |  | Chevrolet | W3500 1 Ton Tilt Cab | 2007 -2009
5 | Motor Oil 5W30 Full Synthetic - 1 Qt | Container Size | 1 Qt |  |  | Chevrolet | W4500 1 1/2 Ton Tilt Cab | 2007 -2010
|  | Type | Full Synthetic |  |  | Chevrolet | Corvette | 2006 -2013
|  | API Rating | SN+ |  |  | Chevrolet | Tahoe | 2007 -2014
|  | Contains VOCs | Yes |  |  | Chevrolet | Captiva Sport (Non-US/Canada) | 2008 -2011
|  | Weight Rating | 5W30 |  |  | Chevrolet | Captiva Sport (Non-US/Canada) | 2013 -2015
|  | Manufacturer | Valvoline |  |  | Chevrolet | Express 2500 3/4 Ton - Van | 2007 -2020
|  | Vendor | NAPA |  |  | Chevrolet | Silverado 3500 1 Ton - Pickup (Non-US/Canada) | 2007 -2007
|  | Vendor Item Number | NOL ¦ 75520 |  |  | Chevrolet | Silverado 2500 (Non-US/Canada) | 2007 -2013
6 | Motor Oil 0W20 Full Synthetic 6 gal | Container Size | 6 gal (US) |  |  | Chevrolet | S10 - Pickup (Non-US/Canada) | 2016 -2017
|  | Synthetic | Yes |  |  | Chevrolet | Express 1500 1/2 Ton - Van | 2007 -2015
|  | API Rating | SN+,SP |  |  | Chevrolet | Silverado 3500HD 1 Ton - Pickup | 2007 -2019
|  | Manufacturer Part Number | 869868 |  |  | Chevrolet | Suburban 2500 3/4 Ton | 2007 -2013
|  | High Mileage Formula | No |  |  | Chevrolet | Traverse | 2009 -2010
|  | VMRS Code | 053-999-032 |  |  | Chevrolet | Captiva (Non-US/Canada) | 2022 -2025
|  | Weight Rating | 0W20 |  |  | Chevrolet | Montana (Non-US/Canada) | 2024 -2025
|  | Dexos Rating | Dexos 1 Gen 2 |  |  | Chevrolet | Tracker (Non-US/Canada) | 1989 -1989
|  | Motor Oil Style and Type | Full Synthetic |  |  | Chevrolet | Tracker (Non-US/Canada) | 2021 -2025
|  | Contains VOCs | Yes |  |  | Chrysler | 200 | 2011 -2017
|  | Manufacturer | Valvoline |  |  | Chrysler | Sebring | 2007 -2010
|  | Vendor Item Number | NOL ¦ 869868 |  |  | Chrysler | 300 | 2009 -2010
|  | Vendor | NAPA |  |  | Chrysler | 300 | 2017 -2023
7 | Motor Oil 15W40 Conventional 55 gal | Brand | Shell Rotella |  |  | Chrysler | Cirrus (Non-US/Canada) | 2008 -2010
|  | Container Size | 55 gal (US) |  |  | Chrysler | 300C | 2010 -2010
|  | Motor Oil Style and Type | Conventional |  |  | Chrysler | 300C | 2015 -2016
|  | Synthetic | No |  |  | Chrysler | 300S | 2010 -2010
|  | Contains VOCs | Yes |  |  | Chrysler | 300S | 2015 -2016
|  | Manufacturer | Shell |  |  | Chrysler | Town & Country | 2009 -2010
|  | Manufacturer Part Number | 550045148 |  |  | Coachmen | Leprechaun | 2012 -2020
|  | High Mileage Formula | No |  |  | Coachmen | Concord | 2013 -2019
|  | Sub Brand | T4 Triple Protection |  |  | Coachmen | Cross Trek | 2020 -2020
|  | VMRS Code | 053-999-016 |  |  | Coachmen | Leprechaun Premier | 2019 -2020
|  | Weight Rating | 15W40 |  |  | Coachmen | Freelander Premier | 2020 -2020
|  | Vendor Item Number | SHE ¦ 550045148 |  |  | Coachmen | Freedom Express | 2009 -2009
8 | Motor Oil 0W20 Full Synthetic 55 gal | Container Size | 55 gal (US) |  |  | Coachmen | Freelander | 2008 -2020
|  | Synthetic | Yes |  |  | Dodge | Dart | 2013 -2016
|  | API Rating | SN |  |  | Dodge | Nitro | 2009 -2011
|  | Manufacturer Part Number | 75545 |  |  | Dodge | Charger | 2009 -2010
|  | High Mileage Formula | No |  |  | Dodge | Charger | 2015 -2023
|  | VMRS Code | 053-999-032 |  |  | Dodge | Hornet | 2023 -2025
|  | Weight Rating | 0W20 |  |  | Dodge | Challenger | 2009 -2010
|  | Dexos Rating | Dexos 1 Gen 2 |  |  | Dodge | Challenger | 2015 -2023
|  | Manufacturer | Valvoline |  |  | Dodge | Caliber | 2007 -2012
|  | Motor Oil Style and Type | Full Synthetic |  |  | Dodge | Journey (Non-US/Canada) | 2009 -2020
|  | Contains VOCs | Yes |  |  | Dodge | Journey (Non-US/Canada) | 2022 -2024
|  | Vendor | NAPA |  |  | Dodge | Avenger | 2008 -2014
|  | Vendor Item Number | NOL ¦ 75545 |  |  | Dodge | Grand Caravan | 2009 -2010
9 | Tractor Hydraulic Fluid AW46 All-Purpose 55 gal | Container Size | 55 gal (US) |  |  | Dodge | Durango | 2015 -2025
|  | Manufacturer | ASG |  |  | Fiat | 500X | 2016 -2018
|  | VMRS Code | 53999167 |  |  | Fleetwood | Jamboree Sport | 2008 -2008
|  | Vendor | NAPA |  |  | Fleetwood | Tioga Ranger | 2008 -2008
|  | Vendor Item Number | NHF ¦ 85855 |  |  | Fleetwood | Jamboree | 2008 -2008
10 | Automatic Tranmission Fluid 5 gal | Brand | Valvoline |  |  | Fleetwood | Tioga | 2008 -2008
|  | Container Size | 5 gal (US) |  |  | Forest River | Forester LE | 2012 -2013
|  | Sub Brand | ATF +4 |  |  | Forest River | Forester LE | 2015 -2021
|  | VMRS Code | 53999007 |  |  | Forest River | Sunseeker | 2007 -2021
|  | SDS Required | Yes |  |  | Forest River | Forester | 2008 -2019
|  | Vendor | NAPA |  |  | Forest River | Sunseeker LE | 2012 -2015
|  | Vendor Item Number | VAL ¦ 886642 |  |  | Forest River | Sunseeker LE | 2017 -2021
11 | Oil Filter | Sub Brand | Gold |  |  | Forest River | Forester Classic | 2020 -2021
|  | VMRS Code | 26001017 |  |  | Forest River | Lexington | 2003 -2010
|  | Thread Size | M22-1.5 |  |  | Forest River | Lexington GTS | 2007 -2010
|  | Quality Level | Better |  |  | Four Winds International | Fun Mover | 2008 -2008
|  | Brand | NAPA |  |  | Four Winds International | Chateau Citation | 2008 -2009
|  | Gasket Included | Yes |  |  | Four Winds International | Chateau | 2008 -2010
|  | Package Type | Master Pack |  |  | Four Winds International | Siesta | 2007 -2010
|  | Gasket Thickness | 0.28 |  |  | Four Winds International | 5000 | 2008 -2008
|  | Filter Media Material | Enhanced Cellulose |  |  | Four Winds International | Four Winds | 2008 -2010
|  | Filter Outside Diameter | 2.99 |  |  | Freightliner | B2 | 2015 -2017
|  | Contains VOCs | No |  |  | Freightliner | MT55 | 2011 -2017
|  | Filter Type | Spin-On |  |  | Freightliner | MT55 | 2020 -2022
|  | Height | 3.44 |  |  | Freightliner | S2G | 2014 -2018
|  | Gasket Material | Silicone |  |  | Freightliner | XB-S | 2014 -2015
|  | Vendor | NAPA |  |  | Freightliner | XC-M | 2013 -2013
|  | Vendor Item Number | FIL ¦ 7060MP |  |  | Freightliner | XB-P | 2014 -2015
12 | Motor Oil 0W20 Full Synthetic 1 qt | Container Size | 1 qt (US) |  |  | Freightliner | MT | 2021 -2021
|  | Synthetic | Yes |  |  | Freightliner | MT45 | 2011 -2017
|  | API Rating | SN+ |  |  | Freightliner | MT45 | 2019 -2023
|  | Manufacturer Part Number | 75540 |  |  | GMC | Savana 3500 1 Ton - Van | 2007 -2020
|  | High Mileage Formula | No |  |  | GMC | Savana 4500 | 2009 -2020
|  | VMRS Code | 053-999-032 |  |  | GMC | Envoy | 2007 -2009
|  | Weight Rating | 0W20 |  |  | GMC | Sierra 3500HD 1 Ton - Pickup | 2007 -2019
|  | Dexos Rating | Dexos 1 Gen 2 |  |  | GMC | Sierra 2500HD Classic 3/4 Ton - Pickup | 2007 -2007
|  | Motor Oil Style and Type | Full Synthetic |  |  | GMC | Sierra 2500HD 3/4 Ton - Pickup | 2007 -2019
|  | Contains VOCs | Yes |  |  | GMC | Savana 2500 3/4 Ton - Van | 2007 -2020
|  | Manufacturer | Valvoline |  |  | GMC | Canyon | 2009 -2012
|  | SDS Required | Yes |  |  | GMC | Sierra 3500 Classic 1 Ton - Pickup | 2007 -2007
|  | Vendor | NAPA |  |  | GMC | Savana 1500 1/2 Ton - Van | 2007 -2014
|  | Vendor Item Number | NOL ¦ 75540 |  |  | GMC | Terrain | 2010 -2010
13 | Cabin Air Filter | Filter Media Material | Particulate |  |  | GMC | Sierra 1500 Classic 1/2 Ton | 2007 -2007
|  | Length | 10.89 |  |  | GMC | Sierra 1500 1/2 Ton | 2007 -2013
|  | Contains VOCs | No |  |  | GMC | W3500 1 Ton Tilt Cab | 2007 -2009
|  | Sub Brand | Gold |  |  | GMC | Yukon | 2007 -2014
|  | VMRS Code | 41001005 |  |  | GMC | W4500 1 1/2 Ton Tilt Cab | 2007 -2010
|  | Height | 1.13 |  |  | GMC | Acadia | 2007 -2010
|  | SDS Required | No |  |  | GMC | Yukon XL 3/4 Ton | 2007 -2013
|  | Quality Level | Better |  |  | GMC | Yukon XL 1/2 Ton | 2007 -2014
|  | Width | 7.87 |  |  | GMC | Sierra 1500HD Classic 1/2 Ton | 2007 -2007
|  | Washable | N |  |  | Gulf Stream | Yellowstone | 2009 -2010
|  | Weight | 0.375 |  |  | Holden | Caprice (Non-US/Canada) | 2013 -2014
|  | Vendor | NAPA |  |  | Holiday Rambler | Atlantis | 2009 -2010
|  | Vendor Item Number | FIL ¦ 4048 |  |  | Holiday Rambler | Augusta | 2008 -2009
14 | Air Filter | Sub Brand | Gold |  |  | Holiday Rambler | Augusta | 2011 -2011
|  | VMRS Code | 41001384 |  |  | Holiday Rambler | Augusta Touring Sedan | 2007 -2009
|  | Weight | 6.13 |  |  | Holiday Rambler | Augusta Sport | 2007 -2010
|  | Gasket Included | No |  |  | Holiday Rambler | Augusta B+ | 2007 -2007
|  | Filter Media Material | Ultra-Web Nanofiber |  |  | Holiday Rambler | Augusta B+ | 2010 -2010
|  | Length | 7.99 |  |  | Holiday Rambler | Aluma-Lite | 2011 -2011
|  | Efficiency Percentage | 99.99 |  |  | Holiday Rambler | Atlantis SE | 2008 -2008
|  | Filter Type | Primary |  |  | Hummer | H2 | 2007 -2010
|  | Height | 10.1 |  |  | Hummer | H2 SUT | 2007 -2010
|  | Outside Diameter | 14.84 in |  |  | Hummer | H3 | 2008 -2010
|  | SDS Required | No |  |  | Hummer | H3T | 2009 -2010
|  | Washable | No |  |  | Isuzu | NPR HD Tilt Cab | 2007 -2020
|  | Efficiency Test Standard | ISO 5011 |  |  | Isuzu | NPR Tilt Cab | 2007 -2020
|  | Vendor | NAPA |  |  | Isuzu | NRR Tilt Cab | 2022 -2022
|  | Vendor Item Number | FIL ¦ 2812 |  |  | Isuzu | NQR Tilt Cab | 2022 -2022
15 | High Detergent Motor Oil 15W40 Diesel Engine Oil 1 qt | Container Size | 1 qt (US) |  |  | Itasca | Impulse | 2007 -2009
|  | Synthetic | No |  |  | Itasca | Spirit | 2007 -2008
|  | API Rating | CI-4 Plus,CJ-4,CK-4,SN |  |  | Jayco | Redhawk | 2016 -2018
|  | Manufacturer Part Number | 75123 |  |  | Jayco | Redhawk SE | 2018 -2023
|  | High Mileage Formula | No |  |  | Jeep | Patriot | 2007 -2017
|  | Sub Brand | Fleet |  |  | Jeep | Renegade | 2015 -2021
|  | VMRS Code | 053-999-016 |  |  | Jeep | Grand Wagoneer | 2022 -2024
|  | Weight Rating | 15W40 |  |  | Jeep | Cherokee | 2014 -2023
|  | Motor Oil Style and Type | Diesel Engine Oil |  |  | Jeep | Wagoneer | 2022 -2024
|  | Contains VOCs | Yes |  |  | Jeep | Grand Cherokee L | 2021 -2024
|  | Manufacturer | Valvoline |  |  | Jeep | Compass | 2007 -2025
|  | SDS Required | Yes |  |  | Jeep | Grand Cherokee | 2016 -2025
|  | Vendor | NAPA |  |  | Jeep | Wrangler | 2018 -2025
|  | Vendor Item Number | NOL ¦ 75123 |  |  | Maserati | Grecale | 2024 -2024
16 | Oil Filter | Sub Brand | Gold |  |  | Mitsubishi Fuso | FE160 | 2019 -2021
|  | VMRS Code | 26001017 |  |  | Mitsubishi Fuso | FE180 Tilt Cab | 2020 -2021
|  | Thread Size | M22-1.5 |  |  | Monaco Roadmaster | Montclair | 2009 -2011
|  | Quality Level | Better |  |  | Pontiac | Torrent | 2008 -2009
|  | Weight | 0.73 |  |  | Pontiac | G6 | 2007 -2010
|  | Gasket Included | Yes |  |  | Pontiac | G8 | 2008 -2009
|  | Package Type | Box |  |  | Pontiac | Grand Prix | 2007 -2008
|  | Gasket Inside Diameter | 2.44 |  |  | Ram | Promaster City | 2015 -2022
|  | Filter Media Material | Enhanced Cellulose |  |  | Ram | 2500HD | 2013 -2024
|  | Filter Outside Diameter | 3.03 |  |  | Ram | 1500 | 2013 -2024
|  | Contains VOCs | No |  |  | Ram | 4500HD | 2014 -2024
|  | Filter Type | Spin-On |  |  | Ram | 4000 (Non-US/Canada) | 2015 -2024
|  | Height | 3.19 |  |  | Ram | 1500 Classic | 2019 -2024
|  | Gasket Material | Silicone |  |  | Ram | 5500HD | 2014 -2024
|  | SDS Required | No |  |  | Ram | 2500 Mexico (Non-US/Canada) | 2013 -2019
|  | Gasket Outlet Diameter | 2.81 |  |  | Ram | 3500HD | 2013 -2024
|  | Vendor | NAPA |  |  | Saab | 9-7X | 2007 -2009
|  | Vendor Item Number | FIL ¦ 7502 |  |  | Saab | 9-4X | 2011 -2011
17 | Motor Oil 5W30 Full Synthetic 55 gal | Container Size | 55 gal (US) |  |  | Saturn | Aura | 2007 -2010
|  | Synthetic | Yes |  |  | Saturn | Outlook | 2007 -2010
|  | API Rating | SN+,SP |  |  | Saturn | VUE | 2008 -2010
|  | Manufacturer Part Number | 75525 |  |  | Suzuki | Grand Vitara | 2009 -2010
|  | High Mileage Formula | No |  |  | Suzuki | XL-7 | 2007 -2009
|  | VMRS Code | 053-999-032 |  |  | Thor Motor Coach | Chateau | 2011 -2022
|  | Weight Rating | 5W30 |  |  | Thor Motor Coach | Chateau Citation | 2011 -2012
|  | Dexos Rating | Dexos 1 Gen 2 |  |  | Thor Motor Coach | Four Winds | 2011 -2011
|  | Motor Oil Style and Type | Full Synthetic |  |  | Thor Motor Coach | Echelon | 2022 -2022
|  | Contains VOCs | Yes |  |  | Thor Motor Coach | Coleman | 2021 -2022
|  | Manufacturer | Valvoline |  |  | Thor Motor Coach | Four Winds Siesta | 2011 -2011
|  | SDS Required | Yes |  |  | Thor Motor Coach | Quantum LC | 2023 -2023
|  | Vendor | NAPA |  |  | Volkswagen | Routan | 2009 -2010
|  | Vendor Item Number | NOL ¦ 75525 |  |  | Winnebago | Access | 2007 -2009
18 | Motor Oil 5W20 Full Synthetic 55 gal | Container Size | 55 gal (US) |  |  | Workhorse | W42 | 2006 -2012
|  | Motor Oil Style and Type | Full Synthetic |  |  | Workhorse | W16 | 2007 -2008
|  | Synthetic | Yes |  |  | Workhorse | W62 | 2007 -2012
|  | API Rating | SN | 13 | Cabin Air Filter | Chrysler | 300 | 2011 -2023
|  | Contains VOCs | Yes |  |  | Chrysler | 300C | 2011 -2016
|  | Manufacturer | Valvoline |  |  | Chrysler | 300S | 2012 -2016
|  | Manufacturer Part Number | 75535 |  |  | Dodge | Charger | 2011 -2023
|  | High Mileage Formula | No |  |  | Dodge | Challenger | 2011 -2023
|  | VMRS Code | 053-999-032 | 14 | Air Filter | Freightliner | 114SD | 2013 -2017
|  | Weight Rating | 5W20 |  |  | Freightliner | 108SD | 2020 -2022
|  | SDS Required | Yes |  |  | Freightliner | B2 | 2008 -2009
|  | Vendor | NAPA | 16 | Oil Filter | American Coach | American Patriot | 2022 -2022
|  | Vendor Item Number | NOL ¦ 75535 |  |  | Coach House | Platinum III | 2021 -2022
19 | LV Multi-Vehicle Automatic Transmission Fluid - 55 gal | Brand | Pennzoil |  |  | Coachmen | Crossfit | 2017 -2019
|  | Container Size | 55 gal (US) |  |  | Coachmen | Beyond | 2019 -2022
|  | Synthetic | Yes |  |  | Coachmen | Orion | 2016 -2019
|  | Recommended Transmission Type | Dexron-VI / Mercon LV |  |  | Coachmen | Cross Trek | 2020 -2021
|  | Manufacturer Part Number | 550041914 |  |  | Coachmen | Freelander | 2017 -2019
|  | VMRS Code | 053-999-007 |  |  | Coachmen | Cross Trail Transit | 2021 -2022
|  | SDS Required | Yes |  |  | Coachmen | Cross Trail XL | 2022 -2022
|  | Vendor | NAPA |  |  | Ford | Transit-250 | 2015 -2024
|  | Vendor Item Number | PEN ¦ 550041914 |  |  | Ford | Edge | 2009 -2018
20 | Air Filter | Gasket Included | No |  |  | Ford | Expedition | 2015 -2024
|  | Length | 10.38 |  |  | Ford | Transit-350 HD | 2015 -2024
|  | Sub Brand | Gold |  |  | Ford | Transit-150 | 2015 -2024
|  | VMRS Code | 41001089 |  |  | Ford | Transit-350 | 2015 -2024
|  | Filter Type | Panel |  |  | Ford | Explorer | 2011 -2023
|  | Height | 1.72 |  |  | Ford | Police Interceptor Sedan | 2013 -2019
|  | SDS Required | No |  |  | Ford | Flex | 2009 -2019
|  | Quality Level | Better |  |  | Ford | Taurus | 2009 -2019
|  | Width | 9.93 |  |  | Ford | Fusion | 2009 -2012
|  | Washable | No |  |  | Ford | Escape | 2009 -2012
|  | Weight | 0.861 |  |  | Ford | Taurus X | 2009 -2009
|  | Vendor | NAPA |  |  | Ford | Mustang | 2011 -2025
|  | Vendor Item Number | FIL ¦ 9883 |  |  | Ford | Transit (Fullsize) (Non-US/Canada) | 2015 -2022
21 | Motor Oil 5W20 Conventional 1 qt | Container Size | 1 qt (US) |  |  | Ford | Transit (Fullsize) (Non-US/Canada) | 2024 -2024
|  | Motor Oil Style and Type | Conventional |  |  | Ford | Police Interceptor Utility | 2013 -2025
|  | Synthetic | Yes |  |  | Ford | Lobo 1/2 Ton - Pickup (Non-US/Canada) | 2012 -2022
|  | API Rating | SN+,SP |  |  | Ford | F150 1/2 Ton - Pickup | 2011 -2024
|  | Contains VOCs | Yes |  |  | Forest River | Sunseeker TS | 2017 -2022
|  | Manufacturer | Valvoline |  |  | Forest River | Forester TS | 2017 -2022
|  | Manufacturer Part Number | 75150 |  |  | Jayco | Solstice LI | 2023 -2023
|  | High Mileage Formula | No |  |  | Jayco | Solstice | 2023 -2023
|  | VMRS Code | 053-999-016 |  |  | Lincoln | MKT | 2010 -2019
|  | Weight Rating | 5W20 |  |  | Lincoln | Continental | 2017 -2020
|  | SDS Required | Yes |  |  | Lincoln | MKS | 2009 -2016
|  | Vendor | NAPA |  |  | Lincoln | MKX | 2009 -2018
|  | Vendor Item Number | NOL ¦ 75150 |  |  | Lincoln | Navigator | 2015 -2024
22 | Oil Filter | Sub Brand | Gold |  |  | Lincoln | MKZ | 2010 -2016
|  | VMRS Code | 45011001 |  |  | Lincoln | Mark LT (Non-US/Canada) | 2011 -2014
|  | Fluid Type | Oil |  |  | Mazda | Tribute | 2009 -2011
|  | Thread Size | 2-1/4 in - 12 |  |  | Mercury | Mariner | 2009 -2011
|  | Gasket Outside Diameter | 4.44 |  |  | Mercury | Milan | 2010 -2011
|  | Quality Level | Better |  |  | Mercury | Sable | 2009 -2009
|  | Weight | 3.75 |  |  | Mobility Ventures | MV-1 | 2015 -2017
|  | Gasket Included | Yes |  |  | Peugeot | 207 (Non-US/Canada) | 2008 -2008
|  | Gasket Inside Diameter | 4.002 |  |  | Thor Motor Coach | Compass | 2019 -2023
|  | Contents | Oil Filter |  |  | Thor Motor Coach | Tranquility Transit | 2023 -2023
|  | Gasket Thickness | 0.43 |  |  | Thor Motor Coach | Sanctuary Transit | 2023 -2023
|  | Filter Media Material | Microglass |  |  | Thor Motor Coach | Gemini | 2016 -2023
|  | Filter Outside Diameter | 4.66 |  |  | Winnebago | Fuse | 2016 -2020
|  | Contains VOCs | No |  |  | Winnebago | EKKO | 2021 -2022
|  | Filter Type | Spin-On | 20 | Air Filter | Dynamax Corp | Isata F-Series | 2012 -2015
|  | Height | 11.364 |  |  | Ford | F650 Super Duty | 2012 -2013
|  | SDS Required | No |  |  | Ford | F650 Super Duty | 2015 -2015
|  | Vendor | NAPA |  |  | Ford | F750 Super Duty | 2016 -2016
|  | Vendor Item Number | FIL ¦ 1748XD |  |  | Ford | F250 Super Duty 3/4 Ton - Pickup | 2008 -2016
23 | Shell Rotella T4 Triple Protection Motor Oil 15W40 Conventional 1 gal (US) | Brand | Shell Rotella |  |  | Ford | F450 Super Duty 1 1/2 Ton Truck | 2008 -2016
|  | Container Size | 1 gal (US) |  |  | Ford | Expedition | 2007 -2024
|  | Motor Oil Style and Type | Conventional |  |  | Ford | F350 Super Duty 1 Ton - Pickup | 2008 -2016
|  | Synthetic | No |  |  | Ford | F550 Super Duty | 2008 -2016
|  | Contains VOCs | Yes |  |  | Ford | Lobo 1/2 Ton - Pickup (Non-US/Canada) | 2002 -2003
|  | Manufacturer | Shell |  |  | Ford | Lobo 1/2 Ton - Pickup (Non-US/Canada) | 2008 -2022
|  | Manufacturer Part Number | 550045126 |  |  | Ford | F150 1/2 Ton - Pickup | 2009 -2024
|  | High Mileage Formula | No |  |  | Lincoln | Navigator | 2007 -2024
|  | Sub Brand | T4 Triple Protection |  |  | Lincoln | Mark LT (Non-US/Canada) | 2010 -2014
|  | VMRS Code | 053-999-016 |  |  | Ram | 2500HD | 2012 -2013
|  | Weight Rating | 15W40 |  |  | VPG | MV-1 | 2011 -2012
|  | Vendor | NAPA | 22 | Oil Filter | AGCO Gleaner Combine | R75 | 2003 -2008
|  | Vendor Item Number | SHE ¦ 550045126 |  |  | AGCO Gleaner Combine | R65 | 2003 -2008
24 | NAPA Motor Oil 5W30 Synthetic Blend 1 qt (US) | Brand | NAPA |  |  | Autocar | Xpert | 2014 -2016
|  | Container Size | 1 qt (US) |  |  | Autocar | Xpert | 2019 -2019
|  | Motor Oil Style and Type | Synthetic Blend |  |  | Autocar | Xpeditor | 1996 -1998
|  | Synthetic | Yes |  |  | Autocar | Xpeditor | 2002 -2019
|  | API Rating | SN+,SP |  |  | Autocar | Xpeditor | 2022 -2022
|  | Contains VOCs | Yes |  |  | Autocar | ACL | 1988 -1995
|  | Manufacturer | Valvoline |  |  | Autocar | Xspotter | 2014 -2017
|  | Manufacturer Part Number | 75050 |  |  | Autocar | Xspotter | 2019 -2019
|  | High Mileage Formula | No |  |  | Blue Bird | Commercial Bus | 1993 -1993
|  | VMRS Code | 053-999-016 |  |  | Blue Bird | Commercial Bus | 1995 -2004
|  | Weight Rating | 5W30 |  |  | Blue Bird | Commercial Bus | 2006 -2007
|  | Vendor | NAPA |  |  | Blue Bird | All American (RE) | 1989 -2019
|  | Vendor Item Number | NOL 75050 |  |  | Blue Bird | All American (FE) | 1989 -2005
25 | Wheel Bearing Grease - 14 oz | Brand | NAPA |  |  | Blue Bird | Wanderlodge | 1998 -2000
|  | Container Size | 14 fl oz (US) |  |  | Blue Bird | Wanderlodge | 2003 -2004
|  | Manufacturer | Valvoline |  |  | Blue Bird | Wanderlodge | 2006 -2007
|  | Manufacturer Part Number | 75600 |  |  | Blue Bird | Xcel-102 | 2007 -2008
|  | Style | Multi-Purpose Wheel Bearing |  |  | Case International Combine | 2377 | 2005 -2006
|  | Sub Brand | Premium |  |  | Case International Tractor | STX325 | 2002 -2005
|  | VMRS Code | 053-999-026 |  |  | Case International Tractor | 9350 | 1996 -1999
|  | SDS Required | Yes |  |  | Case International Tractor | STX275 | 2002 -2005
|  | Vendor | NAPA |  |  | Chevrolet | C60 | 1962 -1965
|  | Vendor Item Number | NOL 75600 |  |  | Crane Carrier Company | LDT2 | 2004 -2009
26 | Motor Oil 10W30 Conventional 1 gal | Brand | Shell Rotella |  |  | ElDorado | Axess | 2019 -2019
|  | Container Size | 1 gal (US) |  |  | Ford | LN9000 | 1981 -1985
|  | Motor Oil Style and Type | Conventional |  |  | Ford | LT8000 | 1981 -1988
|  | Synthetic | No |  |  | Ford | F650 Super Duty | 2000 -2000
|  | Contains VOCs | Yes |  |  | Ford | F650 Super Duty | 2012 -2012
|  | Manufacturer | Shell |  |  | Ford | LTLA9000 | 1992 -1995
|  | Manufacturer Part Number | 550045144 |  |  | Ford | L9000 | 1981 -1985
|  | High Mileage Formula | No |  |  | Ford | CL9000 | 1981 -1984
|  | Sub Brand | T4 Triple Protection |  |  | Ford | CLT9000 | 1981 -1984
|  | VMRS Code | 053-999-016 |  |  | Ford | LT9000 | 1985 -1986
|  | Weight Rating | 10W30 |  |  | Ford | LNT9000 | 1985 -1985
|  | SDS Required | Yes |  |  | Ford | LTS9000 | 1985 -1985
|  | Vendor | NAPA |  |  | Ford | F800 | 1991 -1991
|  | Vendor Item Number | SHE 550045144 |  |  | Freightliner | M2-106 | 2001 -2001
27 | Air Filter | Sub Brand | Gold |  |  | Freightliner | M2-106 | 2004 -2017
|  | VMRS Code | 41001475 |  |  | Freightliner | M2-106 | 2019 -2020
|  | Gasket Outside Diameter | 4.32 |  |  | Freightliner | FLD SD | 2003 -2003
|  | Weight | 5.8202 |  |  | Freightliner | FL70 | 1993 -1993
|  | Brand | NAPA |  |  | Freightliner | FL70 | 1999 -2005
|  | Gasket Included | No |  |  | Freightliner | Century | 1997 -2004
|  | Gasket Inside Diameter | 3.88 |  |  | Freightliner | Condor | 2001 -2007
|  | Filter Media Material | Not Available |  |  | Freightliner | FC70 Cargo | 2000 -2004
|  | Length | 6.5 |  |  | Freightliner | FL80 | 1998 -2006
|  | Filter Type | Air |  |  | Freightliner | 108SD | 2012 -2024
|  | Height | 1.44 |  |  | Freightliner | 114SD | 2012 -2017
|  | Outside Diameter | 5.51 in |  |  | Freightliner | M2-112 | 2010 -2024
|  | SDS Required | No |  |  | Freightliner | Classic XL | 2001 -2010
|  | Washable | No |  |  | Freightliner | XC-S | 2018 -2020
|  | Vendor | NAPA |  |  | Freightliner | FLD112 | 1994 -2006
|  | Vendor Item Number | FIL 4374 |  |  | Freightliner | MT45 | 2001 -2007
28 | Fuel Filter | Brand | NAPA |  |  | Freightliner | FL60 | 1994 -1994
|  | Sub Brand | Gold |  |  | Freightliner | FL60 | 1998 -2004
|  | VMRS Code | 44002014 |  |  | Freightliner | M2-106V | 2007 -2011
|  | Height | 117 mm |  |  | Freightliner | FLD120 | 1994 -2003
|  | SDS Required | No |  |  | Freightliner | FLD120 | 2005 -2007
|  | Quality Level | Better |  |  | Freightliner | XC | 2001 -2006
|  | Vendor | NAPA |  |  | Freightliner | XC | 2018 -2018
|  | Vendor Part Number | FIL 300458 |  |  | Freightliner | XC | 2021 -2021
29 | Engineered Fuel - 110 fl. Oz | Brand | TruFuel |  |  | Freightliner | XC-M | 2018 -2021
|  | Container Size | 110 fl oz (US) |  |  | Freightliner | Columbia | 2004 -2005
|  | Manufacturer Part Number | 6525606 |  |  | Freightliner | FL50 | 1998 -2005
|  | Ratio | 50:1 |  |  | Freightliner | FS65 | 2002 -2003
|  | SDS Required | Yes |  |  | Freightliner | Classic | 2001 -2002
|  | Vendor | NAPA |  |  | Freightliner | Classic | 2010 -2011
|  | Vendor Part Number | RPO 6525606 |  |  | Freightliner | XC-L | 2018 -2018
30 | NAPA Premium Tractor Hydraulic Fluid 10W20 GL-4 All-Purpose 5 gal | Brand | NAPA |  |  | Freightliner | FC80 Cargo | 2001 -2001
|  | Container Size | 5 gal (US) |  |  | Gillig | Low Floor | 2001 -2014
|  | Manufacturer | ASG |  |  | Gillig | Low Floor | 2018 -2019
|  | VMRS Code | 53999167 |  |  | GMC | C7000 | 1980 -1988
|  | Hydraulic Fluid Application | Tractor Transmissions, Final Drives and Hydraulic Systems |  |  | HME | 1871 | 2009 -2011
|  | Weight Rating | 10W20 GL-4 |  |  | IC | CE200 | 2008 -2009
|  | Vendor | NAPA |  |  | IC | CE | 2010 -2017
|  | Vendor Part Number | NHF 85405 |  |  | IC | CE300 | 2005 -2009
31 | Automatic Transmission Fluid 55 gal | Container Size | 55 gal |  |  | International | 8200 | 1994 -1998
|  | Recommended Transmission Type | Dexron III / Mercon |  |  | International | 9200 | 1993 -1994
|  | Manufacturer | Valvoline |  |  | International | 9900i | 1999 -2003
|  | Manufacturer Part Number | 75204 |  |  | International | 2574 | 1994 -1997
|  | Vendor | NAPA |  |  | International | 9800 SFA | 1997 -1999
|  | Vendor Item Number | NOL ¦ 75204 |  |  | International | 8100 | 1994 -2001
32 | 80W90 Gear Oil 5 gal | Container Size | 5 gal |  |  | International | 5900i | 2000 -2002
|  | Synthetic | No |  |  | International | Paystar 5500 | 2008 -2011
|  | Weight Rating | 80W90 |  |  | International | 5600 | 2000 -2002
|  | Manufacturer | Valvoline |  |  | International | 9400I | 2000 -2003
|  | Manufacturer Part Number | 75213 |  |  | International | 9200i SBA | 2000 -2003
|  | Vendor | NAPA |  |  | International | 9100i SBA | 2000 -2003
|  | Vendor Item Number | NOL ¦ 75213 |  |  | International | 2674 | 1994 -1997
33 | Grease - Multi-Purpose Red & Tacky | Brand | Lucas Oil |  |  | International | Transtar 8600 | 2014 -2014
|  | Container Size | 14 oz (US) |  |  | International | 9900ix | 2001 -2002
|  | Manufacturer | Lucas Oil Products, Inc. |  |  | International | 2575 | 1983 -1983
|  | NGLI Grade | GC-LB |  |  | John Deere Harvester | 6950 | 1998 -2003
|  | Sub Brand | Red N Tacky |  |  | Kenworth | T800 | 1996 -1996
|  | VMRS Code | 53999026 |  |  | Kenworth | T800 | 2001 -2012
|  | Grease Primary Applications | Multi-Purpose Grease / Lubrication |  |  | Kenworth | T800 | 2014 -2014
|  | SDS Required | Yes |  |  | Kenworth | T600A | 1986 -1992
|  | Vendor | NAPA |  |  | Kenworth | T470 | 2012 -2021
|  | Vendor Part Number | LUC 10005 |  |  | Kenworth | W900 | 1992 -1993
[6 empty] | Kenworth | W900 | 1995 -1995
[6 empty] | Kenworth | W900 | 1997 -1997
[6 empty] | Kenworth | W900 | 2001 -2001
[6 empty] | Kenworth | W900 | 2003 -2004
[6 empty] | Kenworth | W900 | 2014 -2016
[6 empty] | Kenworth | K300 | 1993 -2000
[6 empty] | Kenworth | T300 | 1998 -2008
[6 empty] | Kenworth | T400 | 2010 -2015
[6 empty] | Kenworth | T370 | 2008 -2017
[6 empty] | Kenworth | T370 | 2019 -2019
[6 empty] | Kenworth | T270 | 2008 -2017
[6 empty] | Kenworth | T270 | 2019 -2019
[6 empty] | Kenworth | T2000 | 1997 -2003
[6 empty] | Kenworth | T2000 | 2008 -2009
[6 empty] | Kenworth | T440 | 2010 -2019
[6 empty] | Kenworth | T680 | 2019 -2019
[6 empty] | Kenworth | T880 | 2019 -2019
[6 empty] | Mack | TerraPro | 2011 -2014
[6 empty] | Mack | CS300T | 1986 -1997
[6 empty] | Massey Ferguson Combine | 9690 | 2003 -2005
[6 empty] | Massey Ferguson Combine | 9790 | 2003 -2008
[6 empty] | Massey Ferguson Combine | 8780XP | 2000 -2002
[6 empty] | McCormick Tractor | ZTX260 | 2004 -2007
[6 empty] | McCormick Tractor | ZTX230 | 2004 -2007
[6 empty] | McCormick Tractor | ZTX280 | 2004 -2007
[6 empty] | Mitsubishi Fuso | FM557 Tilt Cab | 1991 -1995
[6 empty] | New Flyer | Xcelsior | 2018 -2018
[6 empty] | New Holland Ford Tractor | TJ275 | 2002 -2006
[6 empty] | New Holland Ford Tractor | TJ325 | 2002 -2006
[6 empty] | New Holland Ford Tractor | 9384 | 2001 -2001
[6 empty] | Oshkosh | MPT | 2000 -2008
[6 empty] | Oshkosh | MPT | 2010 -2011
[6 empty] | Ottawa | YT30 | 1988 -2004
[6 empty] | Peterbilt | 387 | 2000 -2006
[6 empty] | Peterbilt | 362 | 1981 -1992
[6 empty] | Peterbilt | 335 | 2005 -2010
[6 empty] | Peterbilt | 378 | 1988 -2003
[6 empty] | Peterbilt | 357 | 1987 -1991
[6 empty] | Peterbilt | 357 | 1997 -2007
[6 empty] | Peterbilt | 337 | 2010 -2019
[6 empty] | Peterbilt | 337 | 2022 -2022
[6 empty] | Peterbilt | 365 | 2008 -2018
[6 empty] | Peterbilt | 348 | 2010 -2017
[6 empty] | Peterbilt | 348 | 2019 -2019
[6 empty] | Peterbilt | 340 | 2007 -2010
[6 empty] | Peterbilt | 330 | 1995 -1996
[6 empty] | Peterbilt | 330 | 1999 -2005
[6 empty] | Peterbilt | 330 | 2007 -2007
[6 empty] | Peterbilt | 379 | 1986 -2004
[6 empty] | Peterbilt | 372 | 1989 -1994
[6 empty] | Peterbilt | 520 | 2018 -2019
[6 empty] | Peterbilt | 520 | 2023 -2023
[6 empty] | Peterbilt | 320 | 2003 -2018
[6 empty] | Peterbilt | 579 | 2016 -2017
[6 empty] | Peterbilt | 377 | 1987 -2001
[6 empty] | Peterbilt | 384 | 2010 -2015
[6 empty] | Peterbilt | 587 | 2015 -2017
[6 empty] | Peterbilt | 382 | 2011 -2017
[6 empty] | Peterbilt | 567 | 2015 -2019
[6 empty] | Roadmaster Rail | R-Raised Rail | 2002 -2002
[6 empty] | Roadmaster Rail | R-Raised Rail | 2004 -2011
[6 empty] | Roadmaster Rail | AE-Stacked Rail | 2003 -2004
[6 empty] | Spartan | Mountain Master | 1999 -1999
[6 empty] | Spartan | Mountain Master | 2003 -2017
[6 empty] | Spartan | Mountain Master GT | 2015 -2015
[6 empty] | Sterling Truck | L7500 | 1999 -2009
[6 empty] | Sterling Truck | Condor | 2001 -2007
[6 empty] | Sterling Truck | Acterra | 2003 -2010
[6 empty] | Sterling Truck | LT7500 | 2001 -2006
[6 empty] | Sterling Truck | SC7000 | 2001 -2001
[6 empty] | Sterling Truck | A9500 | 2002 -2002
[6 empty] | Sterling Truck | AT9500 | 2001 -2001
[6 empty] | Temsa Bus | TS35 | 2018 -2018
[6 empty] | Thomas Built | Saf-T-Liner | 2019 -2019
[6 empty] | Van Hool | Commuter Coach CX | 2018 -2018
[6 empty] | Volkswagen | 26.22 (Non-US/Canada) | 2007 -2008
[6 empty] | Volkswagen | 26.22 (Non-US/Canada) | 2010 -2011
[6 empty] | Volvo | VNM | 2012 -2016
[6 empty] | Volvo | VNM | 2018 -2018
[6 empty] | Volvo | WG | 1996 -2001
[6 empty] | Volvo | VHD | 2004 -2005
[6 empty] | Western Star | 4900EX | 2002 -2003
[6 empty] | Western Star | 4900EX | 2005 -2005
[6 empty] | Western Star | 4900EX | 2009 -2009
[6 empty] | Western Star | 4900EX | 2011 -2017
[6 empty] | Western Star | 4700SB | 2012 -2018
[6 empty] | Western Star | 4900FA | 2002 -2003
[6 empty] | Western Star | 4900FA | 2007 -2007
[6 empty] | Western Star | 4900FA | 2009 -2009
[6 empty] | Western Star | 4900FA | 2011 -2011
[6 empty] | Western Star | 4900SA | 2002 -2003
[6 empty] | Western Star | 4900SA | 2006 -2007
[6 empty] | Western Star | 4900SA | 2010 -2011
[6 empty] | Western Star | 4700SF | 2012 -2015
[6 empty] | Western Star | 4700SF | 2017 -2018
[6 empty] | Workhorse | R Series | 2003 -2009
|  |  |  | 27 | Air Filter | Autocar | ACL42F | 1994 -1995
[6 empty] | Autocar | DK | 1983 -1985
[6 empty] | Autocar | ACL | 1982 -1995
[6 empty] | Autocar | DS | 1983 -1984
[6 empty] | Autocar | ACL64FF | 1994 -1995
[6 empty] | Autocar | S | 1981 -1984
[6 empty] | Autocar | AT | 1983 -1988
[6 empty] | Autocar | ACL64FT | 1994 -1995
[6 empty] | Autocar | ACL64F | 1994 -1995
[6 empty] | Autocar | ACL64BT | 1994 -1995
[6 empty] | Autocar | ACL42B | 1994 -1995
[6 empty] | Autocar | ACL64B | 1994 -1995
[6 empty] | Blue Bird | All American (RE) | 1999 -2010
[6 empty] | Blue Bird | All American (FE) | 1998 -2009
[6 empty] | Blue Bird | Ultra LF | 2002 -2007
[6 empty] | Blue Bird | Ultra LMB | 2002 -2005
[6 empty] | Blue Bird | Shell | 2002 -2002
[6 empty] | Blue Bird | Shell | 2005 -2005
[6 empty] | Blue Bird | Shell | 2007 -2007
[6 empty] | Blue Bird | Xcel-102 | 2003 -2004
[6 empty] | Blue Bird | Xcel-102 | 2006 -2007
[6 empty] | Fendt Tractor | 824 Vario (Non-US/Canada) | 2010 -2011
[6 empty] | Fendt Tractor | 824 | 2011 -2016
[6 empty] | Ford | AT9513 | 1998 -1998
[6 empty] | Ford | AT9522 | 1997 -1997
[6 empty] | Ford | A9513 | 1997 -1998
[6 empty] | Freightliner | FLL86 | 1989 -1998
[6 empty] | Freightliner | Columbia | 2000 -2014
[6 empty] | Freightliner | FLD12042ST | 1989 -1991
[6 empty] | Freightliner | M2-112 | 2003 -2021
[6 empty] | Freightliner | FL106 | 1994 -2003
[6 empty] | Freightliner | Argosy | 1999 -2004
[6 empty] | Freightliner | FLD112 | 1991 -2007
[6 empty] | Freightliner | M2-106 | 2002 -2016
[6 empty] | Freightliner | M2-106 | 2019 -2021
[6 empty] | Freightliner | FLC112 | 1986 -1998
[6 empty] | Freightliner | 108SD | 2012 -2016
[6 empty] | Freightliner | Classic XL | 2001 -2011
[6 empty] | Freightliner | Cascadia | 2008 -2018
[6 empty] | Freightliner | Century | 1996 -2011
[6 empty] | Freightliner | Coronado | 2001 -2001
[6 empty] | Freightliner | Coronado | 2003 -2016
[6 empty] | Freightliner | FLD120 | 1988 -2008
[6 empty] | Freightliner | Coronado SD | 2010 -2016
[6 empty] | Freightliner | Classic | 2001 -2011
[6 empty] | Freightliner | FLB COE | 1994 -1999
[6 empty] | Freightliner | FLC120 | 1981 -1988
[6 empty] | Freightliner | FLC120 | 1997 -1998
[6 empty] | Freightliner | B2 | 2008 -2009
[6 empty] | Freightliner | FLC11242ST | 1989 -1991
[6 empty] | Freightliner | 114SD | 2012 -2018
[6 empty] | Freightliner | FLD SD | 2003 -2003
[6 empty] | Freightliner | FLD SD | 2005 -2010
[6 empty] | Freightliner | Cascadia Evolution | 2014 -2016
[6 empty] | Freightliner | FL112 | 1996 -2004
[6 empty] | Freightliner | FLA8642T | 1989 -1991
[6 empty] | Freightliner | M2-106V | 2007 -2011
[6 empty] | Freightliner | FLA COE | 1992 -1994
[6 empty] | Freightliner | 122SD | 2014 -2016
[6 empty] | Freightliner | FLT86 | 1987 -1988
[6 empty] | Freightliner | Condor | 2001 -2007
[6 empty] | Freightliner | FLC11242T | 1990 -1991
[6 empty] | Freightliner | M2-112V | 2007 -2009
[6 empty] | Freightliner | FLC11242S | 1989 -1991
[6 empty] | Freightliner | FLD12042T | 1989 -1991
[6 empty] | Freightliner | M2e | 2008 -2008
[6 empty] | IC | RE | 2010 -2011
[6 empty] | IC | FE300 | 2007 -2008
[6 empty] | IC | CE | 2010 -2013
[6 empty] | IC | CE200 | 2008 -2009
[6 empty] | IC | BE | 2010 -2010
[6 empty] | IC | AE | 2010 -2010
[6 empty] | IC | HC Bronze | 2010 -2010
[6 empty] | IC | HC | 2010 -2011
[6 empty] | IC | BE200 | 2008 -2009
[6 empty] | IC | CE300 | 2008 -2009
[6 empty] | IC | LC | 2010 -2010
[6 empty] | International | Workstar 7400 | 2008 -2017
[6 empty] | International | Workstar 7400 | 2019 -2019
[6 empty] | International | Workstar 7300 | 2008 -2016
[6 empty] | International | Workstar 7300 | 2019 -2019
[6 empty] | International | 8300 | 1988 -1994
[6 empty] | International | 8600 SBA | 2003 -2007
[6 empty] | International | Workstar 7600 | 2008 -2017
[6 empty] | International | Workstar 7500 | 2009 -2014
[6 empty] | International | 9200 | 1994 -1999
[6 empty] | International | 9400 | 1990 -1999
[6 empty] | International | 7400 | 2005 -2005
[6 empty] | International | 9300 | 1988 -1999
[6 empty] | International | 8200 | 1990 -1998
[6 empty] | International | 7600 | 2003 -2007
[6 empty] | International | 7700 | 2005 -2007
[6 empty] | International | 4300 LP (Low Profile) | 2002 -2007
[6 empty] | International | 9200i SBA | 2000 -2011
[6 empty] | International | 8100 | 1990 -1993
[6 empty] | International | 8100 | 1995 -2003
[6 empty] | International | Prostar | 2008 -2018
[6 empty] | International | Transtar 8500 | 2008 -2012
[6 empty] | International | 9100 SBA | 1998 -1999
[6 empty] | International | 9900i | 1999 -2009
[6 empty] | International | 9900i | 2011 -2011
[6 empty] | International | 9900i | 2016 -2016
[6 empty] | International | Workstar 7700 | 2008 -2012
[6 empty] | International | 5600 | 2006 -2007
[6 empty] | International | Lonestar | 2010 -2014
[6 empty] | International | 9900ix | 2000 -2008
[6 empty] | International | LT | 2019 -2020
[6 empty] | International | Durastar 4300 | 2008 -2010
[6 empty] | International | Durastar 4300 | 2017 -2017
[6 empty] | International | Durastar 4400LP | 2016 -2016
[6 empty] | International | Durastar 4400LP | 2018 -2018
[6 empty] | International | 9400I | 2000 -2007
[6 empty] | International | 9370 | 1986 -1987
[6 empty] | International | 9100i SBA | 2000 -2003
[6 empty] | International | Durastar 4400 | 2015 -2016
[6 empty] | International | Durastar 4400 | 2018 -2019
[6 empty] | International | Transtar 8600 | 2008 -2014
[6 empty] | International | Durastar 4100 | 2008 -2009
[6 empty] | International | HV513 | 2020 -2020
[6 empty] | International | 9800 SFA | 1996 -1999
[6 empty] | International | 5900i | 2000 -2007
[6 empty] | International | Durastar 4300LP | 2008 -2010
[6 empty] | International | Durastar 4300LP | 2016 -2016
[6 empty] | International | Durastar 4300LP | 2018 -2018
[6 empty] | International | 5500i | 2000 -2007
[6 empty] | International | HV607 | 2018 -2018
[6 empty] | International | Durastar | 2008 -2010
[6 empty] | International | 4400 LP (Low Profile) | 2008 -2008
[6 empty] | International | 4400 LP (Low Profile) | 2016 -2016
[6 empty] | International | 9800 | 1996 -1996
[6 empty] | International | 8500 SBA | 2005 -2005
[6 empty] | International | 8500 SBA | 2007 -2007
[6 empty] | International | Paystar 5900 | 2013 -2013
[6 empty] | International | Paystar 5900i | 2008 -2008
[6 empty] | International | 5000 | 1999 -1999
[6 empty] | International | HV613 | 2018 -2018
[6 empty] | International | Paystar 5600 | 2012 -2012
[6 empty] | John Deere Tractor | 7310R | 2015 -2017
[6 empty] | John Deere Tractor | 6155M | 2017 -2017
[6 empty] | John Deere Tractor | 8345R | 2010 -2010
[6 empty] | John Deere Tractor | 8345R | 2014 -2017
[6 empty] | John Deere Tractor | 7270R | 2012 -2012
[6 empty] | John Deere Tractor | 7270R | 2014 -2017
[6 empty] | John Deere Tractor | 7230R | 2014 -2017
[6 empty] | John Deere Tractor | 6110M | 2016 -2017
[6 empty] | John Deere Tractor | 6110R | 2017 -2017
[6 empty] | John Deere Tractor | 8270R | 2010 -2010
[6 empty] | John Deere Tractor | 8270R | 2014 -2017
[6 empty] | John Deere Tractor | 6105M | 2013 -2016
[6 empty] | John Deere Tractor | 6120M | 2016 -2017
[6 empty] | John Deere Tractor | 6130M | 2016 -2017
[6 empty] | John Deere Tractor | 6145R | 2017 -2017
[6 empty] | John Deere Tractor | 7250R | 2014 -2017
[6 empty] | John Deere Tractor | 8370R | 2014 -2017
[6 empty] | John Deere Tractor | 7210R | 2014 -2017
[6 empty] | John Deere Tractor | 6145M | 2017 -2017
[6 empty] | John Deere Tractor | 8320R | 2010 -2010
[6 empty] | John Deere Tractor | 8320R | 2014 -2017
[6 empty] | John Deere Tractor | 6155R | 2017 -2017
[6 empty] | John Deere Tractor | 8295R | 2014 -2014
[6 empty] | John Deere Tractor | 6155RH | 2017 -2017
[6 empty] | John Deere Tractor | 8245R | 2016 -2016
[6 empty] | John Deere Tractor | 6175M | 2017 -2017
[6 empty] | John Deere Tractor | 6195M | 2017 -2017
[6 empty] | John Deere Tractor | 8400R | 2017 -2017
[6 empty] | John Deere Tractor | 6120R | 2017 -2017
[6 empty] | Kenworth | W900 | 1994 -2019
[6 empty] | Kenworth | T600B | 1993 -2006
[6 empty] | Kenworth | T470 | 2012 -2016
[6 empty] | Kenworth | C500B | 1994 -2009
[6 empty] | Kenworth | W900B | 1994 -2009
[6 empty] | Kenworth | T440 | 2010 -2019
[6 empty] | Kenworth | T270 | 2008 -2021
[6 empty] | Kenworth | T660 | 2008 -2016
[6 empty] | Kenworth | T2000 | 1997 -2011
[6 empty] | Kenworth | T370 | 2008 -2020
[6 empty] | Kenworth | T300 | 1998 -2008
[6 empty] | Kenworth | T600A | 1986 -1992
[6 empty] | Kenworth | T600A | 2007 -2008
[6 empty] | Kenworth | T800 | 1987 -2017
[6 empty] | Kenworth | T800 | 2019 -2019
[6 empty] | Kenworth | T170 | 2014 -2019
[6 empty] | Kenworth | T800SH (Non-US/Canada) | 1996 -2006
[6 empty] | Kenworth | T680 | 2013 -2017
[6 empty] | Kenworth | T680 | 2019 -2022
[6 empty] | Kenworth | C500 | 2004 -2004
[6 empty] | Kenworth | C500 | 2010 -2015
[6 empty] | Kenworth | T800SHW (Non-US/Canada) | 1996 -2006
[6 empty] | Kenworth | T700 | 2011 -2015
[6 empty] | Kenworth | T400 | 2000 -2000
[6 empty] | Kenworth | T400 | 2015 -2015
[6 empty] | Kenworth | C550 | 1994 -1994
[6 empty] | Kenworth | C550 | 2011 -2015
[6 empty] | Kenworth | T880 | 2014 -2019
[6 empty] | Kenworth | T450 | 2000 -2003
[6 empty] | Kenworth | K100E | 2001 -2001
[6 empty] | Mack | DMM600 | 1992 -2003
[6 empty] | Mack | Granite | 2008 -2018
[6 empty] | Mack | RB | 1990 -1992
[6 empty] | Mack | RB | 1994 -1994
[6 empty] | Mack | RB | 1999 -1999
[6 empty] | Mack | LE600 | 1995 -2007
[6 empty] | Mack | RD-600P | 1995 -2002
[6 empty] | Mack | RB600 | 1991 -2005
[6 empty] | Mack | MR600 | 1991 -2003
[6 empty] | Mack | MR600 | 2005 -2007
[6 empty] | Mack | TerraPro | 2008 -2016
[6 empty] | Mack | RW600 | 1990 -1993
[6 empty] | Mack | RW700 | 1990 -1993
[6 empty] | Mack | RM600 | 1991 -1993
[6 empty] | Mack | CH-602 | 1989 -2003
[6 empty] | Mack | CL700 | 1993 -2007
[6 empty] | Mack | RD | 1990 -2004
[6 empty] | Mack | DM600 | 1989 -2002
[6 empty] | Mack | CL600 | 1991 -1999
[6 empty] | Mack | DM | 2003 -2005
[6 empty] | Mack | Pinnacle | 2006 -2019
[6 empty] | Mack | MR | 1990 -1990
[6 empty] | Mack | MR | 2004 -2004
[6 empty] | Mack | RD-690S (Non-US/Canada) | 2002 -2004
[6 empty] | Mack | CX-602 | 2000 -2003
[6 empty] | Mack | Titan | 2016 -2017
[6 empty] | Mack | LR | 2018 -2018
[6 empty] | Monaco Roadmaster | Camelot | 2004 -2004
[6 empty] | Peterbilt | 220 | 2014 -2016
[6 empty] | Peterbilt | 330 | 1995 -1997
[6 empty] | Peterbilt | 330 | 2014 -2018
[6 empty] | Peterbilt | 379 | 1987 -2007
[6 empty] | Peterbilt | 320 | 1987 -2000
[6 empty] | Peterbilt | 320 | 2008 -2017
[6 empty] | Peterbilt | 387 | 2000 -2011
[6 empty] | Peterbilt | 389 | 2008 -2020
[6 empty] | Peterbilt | 385 | 2001 -2008
[6 empty] | Peterbilt | 325 | 2014 -2017
[6 empty] | Peterbilt | 340 | 2008 -2010
[6 empty] | Peterbilt | 587 | 2011 -2017
[6 empty] | Peterbilt | 372 | 1989 -1993
[6 empty] | Peterbilt | 348 | 2010 -2018
[6 empty] | Peterbilt | 357 | 1986 -2008
[6 empty] | Peterbilt | 378 | 1992 -2007
[6 empty] | Peterbilt | 367 | 2008 -2019
[6 empty] | Peterbilt | 377 | 1988 -2001
[6 empty] | Peterbilt | 337 | 2014 -2018
[6 empty] | Peterbilt | 365 | 2008 -2018
[6 empty] | Peterbilt | 382 | 2011 -2016
[6 empty] | Peterbilt | 579 | 2013 -2022
[6 empty] | Peterbilt | 567 | 2013 -2018
[6 empty] | Peterbilt | 567 | 2020 -2020
[6 empty] | Peterbilt | 388 | 2008 -2015
[6 empty] | Peterbilt | 210 | 2014 -2015
[6 empty] | Peterbilt | 384 | 2008 -2017
[6 empty] | Peterbilt | 386 | 2006 -2015
[6 empty] | Peterbilt | 362 | 1988 -2006
[6 empty] | Sterling Truck | LT8500 | 2003 -2003
[6 empty] | Sterling Truck | LT8500 | 2005 -2008
[6 empty] | Sterling Truck | L8500 | 1999 -2008
[6 empty] | Sterling Truck | L7500 | 1999 -2010
[6 empty] | Sterling Truck | LT7500 | 1999 -2008
[6 empty] | Sterling Truck | L9500 | 2003 -2003
[6 empty] | Sterling Truck | L9500 | 2009 -2010
[6 empty] | Sterling Truck | Condor | 2001 -2007
[6 empty] | Sterling Truck | L7501 | 1999 -2003
[6 empty] | Volkswagen | 8.15 (Non-US/Canada) | 2007 -2011
[6 empty] | Volkswagen | 9.15E (Non-US/Canada) | 2005 -2005
[6 empty] | Volkswagen | 9.15E (Non-US/Canada) | 2013 -2013
[6 empty] | Volkswagen | 9.15 (Non-US/Canada) | 2002 -2011
[6 empty] | Volvo | VNM | 2000 -2016
[6 empty] | Volvo | VHD | 2002 -2014
[6 empty] | Volvo | VHD | 2017 -2017
[6 empty] | Volvo | VAH | 2015 -2015
[6 empty] | Volvo | VNL | 2007 -2022
[6 empty] | Volvo | VT | 2006 -2010
[6 empty] | Volvo | WG | 1996 -2001
[6 empty] | Volvo | VNX | 2013 -2015
[6 empty] | Volvo | VNX | 2017 -2017
[6 empty] | Volvo | VN | 1998 -1999
[6 empty] | Volvo | VN | 2004 -2004
[6 empty] | Volvo | VN | 2011 -2013
[6 empty] | Volvo | WIA | 1996 -1998
[6 empty] | Volvo | WCA | 1996 -1998
[6 empty] | Western Star | 4900SF | 2012 -2016
[6 empty] | Western Star | 4900SF | 2019 -2019
[6 empty] | Western Star | 4900 | 1986 -2003
[6 empty] | Western Star | 4900E | 1997 -2002
[6 empty] | Western Star | 3800 | 1989 -1993
[6 empty] | Western Star | 3800 | 1995 -1997
[6 empty] | Western Star | 3800 | 1999 -1999
[6 empty] | Western Star | 5864SS | 1999 -2001
[6 empty] | Western Star | 4800SF | 2012 -2016
[6 empty] | Western Star | 4900SA | 2002 -2011
[6 empty] | Western Star | 5900 | 1994 -1994
[6 empty] | Western Star | 5900 | 1998 -2002
[6 empty] | Western Star | 4900EX | 2002 -2016
[6 empty] | Western Star | 4884 | 1998 -1999
[6 empty] | Western Star | 4884 | 2001 -2001
[6 empty] | Western Star | 4800TS | 2012 -2015
[6 empty] | Western Star | 4700SB | 2012 -2020
[6 empty] | Western Star | 4700SB | 2022 -2022
[6 empty] | Western Star | 6900TS | 2012 -2013
[6 empty] | Western Star | 6900TS | 2015 -2015
[6 empty] | Western Star | 5800 | 1998 -2002
[6 empty] | Western Star | 6964F | 2000 -2001
[6 empty] | Western Star | 4800 | 1993 -1995
[6 empty] | Western Star | 4800 | 1997 -2002
[6 empty] | Western Star | 4900FA | 2002 -2011
[6 empty] | Western Star | 4900FA | 2013 -2013
[6 empty] | Western Star | 4964FX | 2001 -2001
[6 empty] | Western Star | 4842FX | 2000 -2000
[6 empty] | Western Star | 6900XD | 2002 -2016
[6 empty] | Western Star | 6964S | 2000 -2001
[6 empty] | Western Star | 4700SF | 2012 -2020
[6 empty] | Western Star | 4964F | 2000 -2001
[6 empty] | Western Star | 4844 | 2000 -2001
[6 empty] | Western Star | 4942S | 1998 -1998
[6 empty] | Western Star | 4800SB | 2012 -2016
[6 empty] | Western Star | 4864FX | 1998 -2001
[6 empty] | Western Star | 4900SB | 2012 -2016
[6 empty] | Western Star | 5964SS | 1998 -2001
[6 empty] | Western Star | 6900 | 1998 -1998
[6 empty] | Western Star | 6900 | 2001 -2001
[6 empty] | Western Star | 4942F | 1998 -1998
[6 empty] | Western Star | 4864F | 1998 -1998
[6 empty] | Western Star | 4964SX | 2001 -2001
[6 empty] | Western Star | 3842S | 1998 -1998
[6 empty] | Western Star | 4864S | 1998 -1998
[6 empty] | Western Star | 4900XD | 2012 -2013
[6 empty] | Western Star | 4900XD | 2015 -2015
[6 empty] | Western Star | 4900TS | 2012 -2013
[6 empty] | Western Star | 4900TS | 2015 -2015
[6 empty] | Western Star | 4842S | 1998 -1998
[6 empty] | Western Star | 3864S | 1998 -1998
[6 empty] | Western Star | 4842F | 1998 -1998
[6 empty] | Western Star | 4964EX | 2001 -2001
[6 empty] | White GMC | WG42 | 1994 -1995
[6 empty] | White GMC | WHS | 1988 -1990
[6 empty] | White GMC | WCA42T | 1994 -1995
[6 empty] | White GMC | WHL | 1988 -1995
[6 empty] | White GMC | WAH42 | 1990 -1995
[6 empty] | White GMC | WIA42T | 1994 -1995
[6 empty] | White GMC | WIS | 1989 -1990
[6 empty] | White GMC | WHL64BT | 1994 -1995
[6 empty] | White GMC | WCM | 1987 -1995
[6 empty] | White GMC | WIA | 1988 -1995
[6 empty] | White GMC | WG | 1990 -1995
[6 empty] | White GMC | WCS | 1988 -1991
[6 empty] | White GMC | WHM | 1988 -1989
[6 empty] | White GMC | WHM | 1991 -1991
[6 empty] | White GMC | WHL64T | 1994 -1995
[6 empty] | White GMC | WG64T | 1994 -1995
[6 empty] | White GMC | WIM | 1988 -1994
[6 empty] | White GMC | WHR | 1989 -1995
[6 empty] | White GMC | WHLB | 1991 -1995
[6 empty] | White GMC | WAH64 | 1990 -1995
[6 empty] | White GMC | WG64 | 1994 -1995
[6 empty] | White GMC | WIA64TES | 1994 -1995
[6 empty] | White GMC | WIA42TES | 1994 -1995
[6 empty] | White GMC | WCL | 1988 -1992
[6 empty] | White GMC | WHR64T | 1994 -1995
[6 empty] | White GMC | WHL42BT | 1994 -1995
[6 empty] | White GMC | WG42T | 1994 -1995
[6 empty] | White GMC | WHR42T | 1994 -1995
[6 empty] | White GMC | WIA64T | 1994 -1995
[6 empty] | White GMC | WIA64TTES | 1994 -1995
[6 empty] | White GMC | WIA64 | 1994 -1994
[6 empty] | White GMC | WCA64T | 1994 -1995
[6 empty] | White GMC | WCA | 1988 -1995
[6 empty] | White GMC | WIL | 1988 -1992
[6 empty] | White GMC | WIA42 | 1994 -1994
[6 empty] | White GMC | WHL42T | 1994 -1995
[6 empty] | White Trucks | WIL | 1984 -1988
[6 empty] | White Trucks | WCL | 1981 -1987
[6 empty] | White Trucks | WHM | 1981 -1981
[6 empty] | White Trucks | WHM | 1984 -1987
[6 empty] | White Trucks | WHL | 1981 -1987
[6 empty] | White Trucks | WHS | 1981 -1987
[6 empty] | White Trucks | WAH42 | 1993 -1995
[6 empty] | White Trucks | WCM | 1981 -1987
[6 empty] | White Trucks | WIS | 1984 -1987
[6 empty] | White Trucks | WIM | 1984 -1987
[6 empty] | White Trucks | WCS | 1981 -1987
|  |  |  | 28 | Fuel Filter | Ford | F750 Super Duty | 2021 -2023
[6 empty] | Ford | F450 Super Duty 1 1/2 Ton Truck | 2017 -2024
[6 empty] | Ford | F550 Super Duty | 2017 -2024
[6 empty] | Ford | F600 | 2021 -2024
[6 empty] | Ford | F650 Super Duty | 2021 -2025
[6 empty] | Ford | F250 Super Duty 3/4 Ton - Pickup | 2017 -2025
[6 empty] | Ford | F350 Super Duty 1 Ton - Pickup | 2017 -2025
[6 empty] | Jayco | Seneca XT | 2023 -2023
[6 empty] | Thor Motor Coach | Magnitude | 2020 -2023

## IX. Shop Supplies and Tools
RFP 25-83140: Vehicle Parts and Accessories | [8 empty] | Respondent Name
Attachment D - Cost Proposal Template
Shop Supplies and Tools Item Pricing and Discounts | [8 empty] | Responsive Items | 0%
Instructions: On this worksheet, Respondents are encouraged to provide pricing for all listed items. Pricing should be for the functional equivalent of the State Item, the State will only accept functional equivalents. Previously Purchased Item Descriptions (Column D), Manufacturer Part Numbers, (Column E) and information provided on the "Additional Item Information" tab are meant to provide Respondents with as much detail as possible to guide the selection of a functionally equivalent item for the purposes of this evaluation. Please note that these descriptions are not specifications that must be matched exactly, unless otherwise stated, so long as the proposed item is functionally equivalent to the State's item. The State has provided the Manufacturer Part Number for all previously purchased items where possible in Column E. If the Manufacturer Part Number is not provided for an item, please reference the "Additional Item Information" tab for additional details to aid in the selection of a functional equivalent. Respondents must provide pricing for at least 95% of items. Pricing must include all delivery, shipping, service, restocking and administrative costs associated with the product. Pricing should not include core charges. The contents of this Cost Proposal reflect the UOM and package size of the State's current vendor. The State prefers packaging that is within 150% of the original number of items per UOM, but acknowledges that for some items the current packaging may not be standard. If the Respondent proposes a number of items per UOM that differs from the State, this value will be normalized to match the State's package size for the purposes of calculating the Evaluated Price. Please note that these items are only representative of items purchased by the State and are not to be considered a "market basket" or construed as items guaranteed to be purchased under the future QPA. Please do not add any values to the blue cells in Columns P - S. The proposed price, calculated in Column Q, is found by multiplying the percentage-off discount, listed in Column P, by the publicly available list price, provided in Column O. Evaluated price, listed in Column S, is calculated by multiplying the proposed price by the adjusted quantity, listed in Column R. Adjusted quantity equals the the estimated four year quantity (Column H) unless the proposed number of items per UOM differs from the State, at which point it will automatically update based on the difference. Evaluated price will be the value used to evaluate proposed costs.
Functional Equivalent
# | State Subcategory | State Previously Purchased Item Description | Manufacturer Part Number (See Instructions) | State UOM | State Number of Items Per UOM | State Estimated Four Year Quantity | Proposed UOM | Proposed Number of Items Per UOM | Manufacturer Item Number | Respondent Item Number | Detailed Item Description | Link to Publicly Available Product Webpage (if available) | Publicly Available List Price | Percent-Off Discount (%) | Proposed Price | Adjusted Quantity (to allow UOM differences) | Evaluated Price
1 | Heavy Duty Shop Tools | 120 Gal Horizontal Electric Air Compressor | 8090303598 | Each | 1 | 5 | [7 empty] | 0% | 0 | 0 | 0
2 | Absorbents, Wipes and Towels | Diatomaceous Earth 24QT | See Item #2 in Tab IX. Additional Item Info | Each | 1 | 4787 | [7 empty] | 0% | 0 | 0 | 0
3 | Jacks | 3.5-Ton Hydraulic Floor Jack | C7916420 | Each | 1 | 91 | [7 empty] | 0% | 0 | 0 | 0
4 | Work Lights | Square 9 LED lamp with aluminum heatsink housing and acrylic lens | See Item #4 in Tab IX. Additional Item Info | Each | 1 | 285 | [7 empty] | 0% | 0 | 0 | 0
5 | Jacks | 22-Ton Hydraulic Floor Jack | 791-3001 | Each | 1 | 27 | [7 empty] | 0% | 0 | 0 | 0
6 | Work Lights | 9 x 3 Watt LED Lamp aluminum heatsink housing and polycarbonate lens | EW2450-BK | Each | 1 | 139 | [7 empty] | 0% | 0 | 0 | 0
7 | Absorbents, Wipes and Towels | Absorbent Pads Roll 30" W x 150' L | BKMAT30150UM | Each | 1 | 77 | [7 empty] | 0% | 0 | 0 | 0
8 | Pumps and Nozzles | Transfer Pump Kit - 15 gal/min, 12 Volt, DC | See Item #9 in Tab IX. Additional Item Info | Each | 1 | 21 | [7 empty] | 0% | 0 | 0 | 0
9 | Jacks | Trailer Tongue Jack | See Item #10 in Tab IX. Additional Item Info | Each | 1 | 61 | [7 empty] | 0% | 0 | 0 | 0
10 | Tool Sets/Kits | Tool Set, 589 Pieces | See Item #11 in Tab IX. Additional Item Info | Each | 1 | 3 | [7 empty] | 0% | 0 | 0 | 0
11 | Jacks | 2-Ton Aluminum Floor Jack | 791-6460 | Each | 1 | 19 | [7 empty] | 0% | 0 | 0 | 0
12 | Hand Tools | Loose Wheel Nut Indicator | WLCH-B-33MM | Each | 1 | 10827 | [7 empty] | 0% | 0 | 0 | 0
13 | Heavy Duty Shop Tools | 30 gal Horizontal 175 PSI Gas Air Compressor | 8090303473 | Each | 1 | 3 | [7 empty] | 0% | 0 | 0 | 0
14 | Diagnostic Tools | Diagnostic Tool | 301050372 | Each | 1 | 13 | [7 empty] | 0% | 0 | 0 | 0
15 | Hand Tools | Hand Tool Battery Pack (2 Pk) | 48-11-1862 | Pack | 2 | 27 | [7 empty] | 0% | 0 | 0 | 0
16 | Jump Starters and Chargers | 12/24V Manual Wheel Battery Charger | SC1633 | Each | 1 | 35 | [7 empty] | 0% | 0 | 0 | 0
17 | Jump Starters and Chargers | 12/24V 850 Cranking Amp Jump Starter | CJS24V850A | Each | 1 | 19 | [7 empty] | 0% | 0 | 0 | 0
18 | Jump Starters and Chargers | 3000 Peak Amp 12 Volt Jump Starter | ES6000 | Each | 1 | 27 | [7 empty] | 0% | 0 | 0 | 0
19 | Protective Wear | Nitrile Powder Free Gloves, 6 mil, Black, Large | See Item #22 in Tab IX. Additional Item Info | Box | 100 | 485 | [7 empty] | 0% | 0 | 0 | 0
20 | Tire Tools/Supplies | Tire Gauges Slide | See Item #23 in Tab IX. Additional Item Info | Each | 1 | 72 | [7 empty] | 0% | 0 | 0 | 0
21 | Cleaning Tools | Mobile Parts Washer Kit 15 gal | SW-423 | Each | 1 | 3 | [7 empty] | 0% | 0 | 0 | 0
22 | Power Tools | Air Impact Wrench, 3/4" Drive, 1700 ft-lbs Max Torque, Maintenance Duty, Pistol Grip, Standard Anvil | 2145QiMAX | Each | 1 | 8 | [7 empty] | 0% | 0 | 0 | 0
23 | Shop Supplies | Cable Tie Strap - Black - Locking Cable Tie | See Item #26 in Tab IX. Additional Item Info | Pack | 100 | 96 | [7 empty] | 0% | 0 | 0 | 0
24 | Hand Tools | Cordless 2-Speed Grease Gun Kit | 2642-21CT | Each | 1 | 21 | [7 empty] | 0% | 0 | 0 | 0
25 | Pumps and Nozzles | Manual Barrel Pump | See Item #28 in Tab IX. Additional Item Info | Each | 1 | 85 | [7 empty] | 0% | 0 | 0 | 0
26 | Tool Sets/Kits | Wrench Set 32 Pc Set | 39327 | Set | 1 | 45 | [7 empty] | 0% | 0 | 0 | 0
27 | Absorbents, Wipes and Towels | Heavy Duty Wipers - 475 Cloths | 41055 | Roll | 475 | 53 | [7 empty] | 0% | 0 | 0 | 0
28 | Protective Wear | Nitrile Powder Free Gloves, 6 mil, Black, X-Large | See Item #31 in Tab IX. Additional Item Info | Box | 100 | 397 | [7 empty] | 0% | 0 | 0 | 0
29 | Heavy Duty Shop Tools | 30 Ton Manual Shop Press | SP30TNS | Each | 1 | 3 | [7 empty] | 0% | 0 | 0 | 0
30 | Power Tools | D-Handle Extended Anvil High Torque Impact Wrench | 2869-20 | Each | 1 | 5 | [7 empty] | 0% | 0 | 0 | 0
31 | Shop Storage | 12 Drawer Top Chest 72 in Blue,Chrome Anodized Aluminum,Steel | RX7212CHUC | Each | 1 | 3 | [7 empty] | 0% | 0 | 0 | 0
32 | Hand Tools | Air Needle Scaler 3/4" | See Item #36 in Tab IX. Additional Item Info | Each | 1 | 24 | [7 empty] | 0% | 0 | 0 | 0
33 | Hand Tools | Cut-Off Wheel 33455 75 mm x 1.6 mm x 9.53 mm (3 in x .0625 in x 3/8 in) | 33455 | Pack | 5 | 93 | [7 empty] | 0% | 0 | 0 | 0
34 | Cleaning Tools | Oil Drain Station - Pedestal | JDI-22DCX | Each | 1 | 5 | [7 empty] | 0% | 0 | 0 | 0
35 | Jump Starters and Chargers | Booster Jumper Cables, 16 ft, 4 ga, 400A Clamps | 782-1656 | Each | 1 | 83 | [7 empty] | 0% | 0 | 0 | 0
36 | Tool Sets/Kits | 135 - Piece Standard (SAE) and Metric Polished chrome Mechanics Tool Set with Hard Case | See Item #43 in Tab IX. Additional Item Info | Set | 1 | 27 | [7 empty] | 0% | 0 | 0 | 0
37 | Cleaning Tools | Tank Sprayer For Cleaning & Detailing | 2632E | Each | 1 | 59 | [7 empty] | 0% | 0 | 0 | 0
38 | Diagnostic Tools | Diagnostic Tablet | MS906PRO | Each | 1 | 3 | [7 empty] | 0% | 0 | 0 | 0
39 | Hand Tools | Pry Bar | PBH-36 | Each | 1 | 32 | [7 empty] | 0% | 0 | 0 | 0
40 | Hand Tools | Torque Wrench Tear Drop Style 1/2" | TW12TD36 | Each | 1 | 11 | [7 empty] | 0% | 0 | 0 | 0
41 | Tool Sets/Kits | Tire Repair Kit | See Item #41 in Tab IX. Additional Item Info | Kit | 1 | 59 | [7 empty] | 0% | 0 | 0 | 0
42 | Shop Power | 3000 Watt Power Inverter | PI30000X | Each | 1 | 5 | [7 empty] | 0% | 0 | 0 | 0
43 | Pumps and Nozzles | Transfer Pump Nozzle | See Item #43 in Tab IX. Additional Item Info | Each | 1 | 27 | [7 empty] | 0% | 0 | 0 | 0
44 | Shop Supplies | Creeper | Manufacturer Part Number | Each | 1 | 32 | [7 empty] | 0% | 0 | 0 | 0
45 | Shop Supplies | Portable Electronic Device Mount Laptop - Universal | LTM-MS-525 | Each | 1 | 16 | [7 empty] | 0% | 0 | 0 | 0
46 | Shop Power | Extension Cord 25' | See Item #46 in Tab IX. Additional Item Info | Each | 1 | 88 | [7 empty] | 0% | 0 | 0 | 0
47 | Welding Tools | 1444-0872 220i MIG/Stick/TIG Welder | 1444-0872 | Each | 1 | 3 | [7 empty] | 0% | 0 | 0 | 0
48 | Tool Sets/Kits | Tool Box - 70 Pc - Chrome Aluminum | 805-1031 | Each | 1 | 11 | [7 empty] | 0% | 0 | 0 | 0
49 | Shop Safety | Safety / Emergency Flare Wire Stand | See Item #49 in Tab IX. Additional Item Info | Set | 36 | 576 | [7 empty] | 0% | 0 | 0 | 0
50 | Heavy Duty Shop Tools | 190,000 BTU Kerosene Diesel Forced Air Heater with Thermostat | MH-190T-KFA | Each | 1 | 5 | [7 empty] | 0% | 0 | 0 | 0
51 | Tire Tools/Supplies | General Service Tire Changer | AMM8500300350 | Each | 1 | 5 | [7 empty] | 0% | 0 | 0 | 0
52 | Tire Tools/Supplies | Rim Clamp Tire Changer | 8560994901 | Each | 1 | 3 | [7 empty] | 0% | 0 | 0 | 0
53 | Tire Tools/Supplies | Wheel Balancer | 800885 | Each | 1 | 3 | [7 empty] | 0% | 0 | 0 | 0
54 | Shop Power | Power Inverter - 400 W | See Item #54 in Tab IX. Additional Item Info | Set | 1 | 24 | [7 empty] | 0% | 0 | 0 | 0

## IX. Additional Info
RFP 25-83140: Vehicle Parts and Accessories
Attachment D - Cost Proposal Template
Shop Supplies and Tools Additional Item Information
On this sheet, additional information for each item listed on tab IX. is provided. Where applicable, vehicle fitment information is provided as well. Items are listed in the same order as they appear on that tab. Please note that the information on this sheet is meant to aid Respondents in the selection of functionally equivalent items by providing as much detail as possible regarding the State's previously purchased items. These descriptions should not be considered exact specifications.
IX. Shop Supplies and Tools
# | State Previously Purchased Item Description | Additional Item Information
1 | 120 Gal Horizontal 175 PSI Electric Air Compressor | Air Compressor Pump Material | Cast Iron
|  | Sub Brand | PREMIER DUPLEX
|  | VMRS Code | 13009000
|  | Minimum Voltage | 210 V
|  | Portable Or Fixed Mount | Fixed
|  | Reciprocating Compressor | Yes
|  | Horsepower | 20
|  | Air Cooled | Yes
|  | Manufacturer | Atlas Copco
|  | Maximum Height | 51 in
|  | Motor Starter Included | Yes
|  | SDS Required | No
|  | Mounting Base Length | 42 in
|  | Tank Position | Horizontal
|  | Power Type | Electric
|  | Gauge Included | Yes
|  | Number of Cylinders | 8
|  | Manufacturer Part Number | 8090303598
|  | Single or Dual Stage | Dual Stage
|  | Lubrication System Type | Splash
|  | Thermal Overload Protection | Yes
|  | Maximum Voltage | 240 V
|  | Mounting Base Width | 20.81 in
|  | Weight | 1286 lbs
|  | Brand | Carlyle
|  | Maximum Width | 79 in
|  | Air Tank Capacity | 120 gal (US)
|  | Air Compressor Phase | 3
|  | Grade Type | Professional
|  | Maximum Pressure | 175 lb/in²
|  | Air Compressor Pump Rpm | 800 r/min
|  | Vendor | NAPA
|  | Vendor Item Number | NAC ¦ 892309HBTP
2 | Diatomaceous Earth 24QT | Brand | NAPA
|  | Container Size | 24 qt (US)
|  | Fire Resistant Pad | No
|  | Material Type | Diatomaceous Earth Absorbent
|  | VMRS Code | 53004018
|  | Pad Absorbs | Liquids
|  | Vendor | NAPA
|  | Vendor Item Number | NFD ¦ 8822
3 | 3.5-Ton Hydraulic Floor Jack | Unit Weight | 112 lbs
|  | Jack Raised Height | 20.5 in
|  | Jack Closed Height | 4.12 in
|  | Dimensions | 28 3/4" x 14 3/4" x 6 3/4
|  | Lift Capacity | 7000 lbs
|  | Sub Brand | Professional
|  | VMRS Code | 53006012
|  | Jack Lift Distance | 15 5/8 in.
|  | Actuation Type | Hand
|  | Brand | Carlyle
|  | Handle Length | 50.25 in
|  | Contents | Service Jack
|  | Jack Saddle Diameter | 5 1/2 in.
|  | Manufacturer | Carlyle Tools
|  | Air Operated | No
|  | Handle Included | Yes
|  | SDS Required | No
|  | Grade Type | Standard (9)
|  | Jack Type | Service or Floor Jack
|  | Vendor | NAPA
|  | Vendor Item Number | NLE ¦ 7916420
4 | Square 9 LED lamp with aluminum heatsink housing and acrylic lens | Brand | ECCO
|  | Spotlight Beam Style | Flood - 1200 Working lm
|  | Lumens | 1450
|  | Contents | (1) Worklamp & Mounting Hardware
|  | Lamp Housing Material | Die-Cast Aluminum
|  | Operating Voltage | 10 - 30 Volts DC
|  | Manufacturer | Electronic Controls / ECCO
|  | Manufacturer Part Number | E92006
|  | VMRS Code | 34000000
|  | Lens Color | White
|  | Vendor | NAPA
|  | Vendor Item Number | BK ¦ 7308052
5 | 22-Ton Hydraulic Floor Jack | Unit Weight | 101.2 lbs
|  | Jack Raised Height | 21.12 in
|  | Color | Gray
|  | Jack Closed Height | 8.37 in
|  | Dimensions | 23 1/4" x 13 1/4"
|  | Lift Capacity | 44000 lbs
|  | Overall Length | 23.25 in
|  | VMRS Code | 53006012
|  | Actuation Type | Hydraulic
|  | Weight | 110 lbs
|  | Brand | Carlyle
|  | Handle Length | 41.25 in
|  | Jack Saddle Diameter | 1.75 in
|  | Overall Width | 13.25 in
|  | Manufacturer | Carlyle Tools
|  | Air Operated | Yes
|  | Handle Included | Yes
|  | SDS Required | No
|  | Grade Type | Heavy Duty (11)
|  | Jack Type | Service or Floor Jack
|  | Vendor | NAPA
|  | Vendor Item Number | NLE ¦ 7913001
6 | 9 x 3 Watt LED Lamp aluminum heatsink housing and polycarbonate lens | Brand | ECCO
|  | Contents | (1) Lamp
|  | Meets or Exceeds Specifications | SAE J595 Class I, CE, e, R10, IP67
|  | Bulb Type | LED
|  | Minimum Temperature | -22 °F
|  | Color | Clear
|  | Working Voltage | 12 - 24 Volts DC
|  | Manufacturer | Electric Controls Company
|  | Manufacturer Part Number | EW2450-BK
|  | Wattage | 9 x 3 Watt
|  | VMRS Code | 34000000
|  | Mounting Type | Base Mount
|  | Vendor | NAPA
|  | Vendor Item Number | BK ¦ 8272628
7 | Absorbent Pads Roll 30" W x 150' L | Absorbency Grade | Heavy
|  | Pad Length | 150 in
|  | Pad Width | 30 in
|  | Fire Resistant Pad | No
|  | Size | 30" W x 150' L
|  | Manufacturer Part Number | BKMAT30150UM
|  | VMRS Code | 53004018
|  | Brand | Pig
|  | Contents | Absorbent Mat Roll
|  | Combustible Powder | No
|  | Pad Shape | Rounded
|  | Contains VOCs | No
|  | Manufacturer | New Pig Corp.
|  | Style | Leak & Spill Roll Pads
|  | Pad Absorbs | Liquids
|  | SDS Required | No
|  | Vendor | NAPA
|  | Vendor Item Number | NCB ¦ BKMAT30150UM
8 | Transfer Pump Kit - 15 gal/min, 12 Volt, DC | Max Pressure (psi) | 16 lb/in²
|  | Nozzle Shut Off Valve Included | No
|  | Power Source | Electric
|  | Self Priming | No
|  | VMRS Code | 97000000
|  | Fluid Type | Biodiesel up to B20,Diesel,Gas,Mineral Spirits
|  | Flow rate (gph) | 1200 gal (US)/hr
|  | Brand | Fill-Rite
|  | Power Cord Length | 18
|  | Contents | (1) Pump, (1) Hose w/ Static Wire, (1) Manual Nozzle
|  | Hose Length | 12 ft
|  | Suction Pipe Maximum Length | 34
|  | Amperage Rating | 20 A
|  | Pumping Transfer Method | Rotary
|  | Voltage | 12
|  | Manufacturer | Fill-Rite
|  | Suction Pipe Included | Yes
|  | SDS Required | No
|  | Suction Pipe Minimum Length | 20
|  | Vendor | NAPA
|  | Vendor Item Number | BK ¦ 8215870
9 | Trailer Tongue Jack | Brand | NAPA
|  | Jack Gear Type | Bevel
|  | How Installed | Weld-On
|  | Contents | Sidewind
|  | Jack Compressed Length | 18.5 in.
|  | Lift Capacity | 5,000 lbs
|  | VMRS Code | 53006012
|  | Jack Extended Length | 33.5 in.
|  | Vendor | NAPA
|  | Vendor Item Number | BK ¦ 8215235
10 | Tool Set, 589 Pieces | Striking Tools Included | Ball Pein Hammer
|  | Wrenches Included | Adjustable Click Stop,Angle Short
|  | Number of Electrical and Telecom Tools | 1
|  | Color | Black,Gray
|  | Number of Hex and Torx keys | 20
|  | VMRS Code | 53006009
|  | Number of Measuring Tools | 1
|  | Number of Nut Drivers and Nut Sets | 15
|  | Drive Ratchet Included | Yes
|  | Number of Striking Tools | 4
|  | Brand | Carlyle
|  | Cutting Tools Included | High Tension Hacksaw
|  | Number of Screwdrivers | 14
|  | Contents | (589) Tool
|  | Electrical Tool Included | Wire Stripper or Crimper
|  | Number of Wrenches | 40
|  | Number of Pliers | 10
|  | Pliers Included | Heavy Duty Diagonal Cutting
|  | Screwdrivers Included | Phillips Round Bar
|  | Socket Drive Includes | Point Ratchet Socket,Socket Driver
|  | Manufacturer | Carlyle Tools
|  | Spark Plug Socket Included | Yes
|  | Number of Pry Bars and Pullers | 2
|  | Number of Cutting Tools | 3
|  | Vendor | NAPA
|  | Vendor Item Number | CHT ¦ MTS589
11 | Carlyle Tools 2-Ton Aluminum Floor Jack | Jack Raised Height | 18.5 in
|  | Jack Closed Height | 3.4 in
|  | Lift Capacity | 4000 lbs
|  | Overall Length | 27.8 in
|  | VMRS Code | 53006012
|  | Jack Lift Distance | 15.1 in.
|  | Actuation Type | Hand
|  | Weight | 45.2 lbs
|  | Brand | Carlyle
|  | Handle Length | 47.6 in
|  | Safety Standard Compliances | ASME PASE-2014
|  | Contents | Aluminum Service Jack
|  | Contains VOCs | No
|  | Jack Saddle Diameter | 4.8 in
|  | Overall Width | 13.3 in
|  | Manufacturer | Carlyle Tools
|  | Style | Service Jack
|  | Handle Included | Yes
|  | SDS Required | No
|  | Grade Type | Standard (9)
|  | Jack Type | Service or Floor Jack
|  | Vendor | NAPA
|  | Vendor Item Number | CHT ¦ 7916460
12 | Wheel-Check Loose Wheel Nut Indicator | Color | High Visibility Green
|  | Manufacturer Part Number | WLCHB
|  | VMRS Code | 362002000
|  | Melting Temperature | 450
|  | Brand | Wheel-Check
|  | Contents | (100) Loose Wheel/Lug Nut Indicator
|  | Across Flat Width | 33 mm
|  | Manufacturer | Wheel Check
|  | UV Resistant | Yes
|  | Indicator Marking Included | Yes
|  | SDS Required | No
|  | Dimension Across Flats | 1-5/16 in. / 33 mm
|  | Hex Size | 33 mm
|  | Vendor | NAPA
|  | Vendor Part Number | TWD WLCHB
13 | 30 gal Horizontal 175 PSI Gas Air Compressor | Air Compressor Pump Material | Cast Iron
|  | Sub Brand | GAS DRIVE
|  | VMRS Code | 13009000
|  | Portable Or Fixed Mount | Fixed
|  | Reciprocating Compressor | Yes
|  | Horsepower | 13
|  | Air Cooled | Yes
|  | Manufacturer | Atlas Copco
|  | Maximum Height | 42 in
|  | Motor Starter Included | Yes
|  | SDS Required | No
|  | Mounting Base Length | 22 in
|  | Tank Position | Horizontal
|  | Power Type | Gas
|  | Gauge Included | Yes
|  | Number of Cylinders | 2
|  | Manufacturer Part Number | 8090303473
|  | Single or Dual Stage | Dual Stage
|  | Lubrication System Type | Splash
|  | Thermal Overload Protection | No
|  | Mounting Base Width | 17.25 in
|  | Weight | 490 lbs
|  | Brand | Carlyle
|  | Maximum Width | 45 in
|  | Fuel Capacity | 6.4 gal (US)
|  | Air Tank Capacity | 30 gal (US)
|  | Maximum Pressure | 175 lb/in²
|  | Air Compressor Pump Rpm | 900 r/min
|  | Vendor | NAPA
|  | Vendor Part Number | NAC ¦ 891333GTH
14 | Diagnostic Tool | Manufacturer | Launch USA
|  | Manufacturer Part Number | 301050372
|  | Protocols | Compatible with J1708 and J1939 heavy-duty vehicle protocols
|  | Adapters Included | 6-pin, Type II 9-pin, and 16-pin
|  | Language Support | English, Spanish, French
|  | Vendor | NAPA
|  | Vendor Part Number | LAN ¦ 301050372
15 | Hand Tool Battery Pack (2 Pk) | Brand | Milwaukee Tool
|  | Battery Capacity | 6
|  | Automatic Shut Off | Yes
|  | Battery Level Indicator Available | Yes
|  | VMRS Code | 53006203
|  | Maximum Battery Voltage | 18
|  | Rechargeable | Yes
|  | SDS Required | No
|  | Vendor | NAPA
|  | Vendor Part Number | MIL 48111862
16 | 12/24V Manual Wheel Battery Charger | Battery Cables Length | 6 ft
|  | Battery Charger Type | Automatic
|  | VMRS Code | 153007000
|  | Charging Current | 120 A
|  | Cooling Fan | Yes
|  | Power Cord Length | 6 ft
|  | Display Type | Analog
|  | Automatic Shut Off | No
|  | Manufacturer | Schumacher
|  | Height | 24 in
|  | Case Material | Aluminum
|  | SDS Required | No
|  | Width | 12 in
|  | Rated For Outdoor Use | No
|  | Charges Battery Types | Conventional
|  | Onboard Mounting | No
|  | Maximum Amperage | 50 A
|  | Start Mode | Manual
|  | Manufacturer Part Number | SC1633
|  | Rolling | Yes
|  | Thermal Overload Protection | Yes
|  | Circuit Breakdown Protection | Yes
|  | Battery Charger Grade Type | Standard
|  | Quick Connect Harness Included | No
|  | Weight | 30 lbs
|  | Brand | Schumacher Electric
|  | Cable Gauge | 8
|  | In Built Fuse Included | Yes
|  | Charging Configuration | Manual
|  | Contains VOCs | No
|  | Minimum Amperage | 10:00
|  | Carry Handle | No
|  | Vendor | NAPA
|  | Vendor Part Number | NBC SC1633
17 | 12/24V 850 Cranking Amp Jump Starter | Digital Display Included | No
|  | Illuminated Voltmeter | No
|  | VMRS Code | 31000000
|  | Indicator Type | Meter
|  | Battery Type | Absorbed Glass Mat (AGM)
|  | Incudes Battery Charger | Yes
|  | Peak Current | 3400 A
|  | Brand | Carlyle
|  | Battery Capacity | 800 A
|  | CEC Compliant | Yes
|  | Connection Type | Clamp-On
|  | Voltage | 24 V
|  | Shock and Vibration Resistant | Yes
|  | SDS Required | Yes
|  | Carry Handle | Yes
|  | Input Current | 110
|  | Hot Jaw Clamps Included | Yes
|  | Vendor | NAPA
|  | Vendor Part Number | SOR CJS24V850A
18 | 3000 Peak Amp 12 Volt Jump Starter | VMRS Code | 31000000
|  | Battery Type | Absorbed Glass Mat (AGM)
|  | PPS Voltage Application | 12 Volts
|  | Peak Current | 3000 A
|  | Brand | Booster Pac
|  | PPS Weight | 39 lbs
|  | Contents | 3000 Peak Amp 12 Volt Jump Starter
|  | CEC Compliant | Yes
|  | PPS Cable Length | 54 in.
|  | Connection Type | Clamp-On
|  | Voltage | 12 V
|  | PPS Peak amp Output | 3000 Amp
|  | SDS Required | Yes
|  | PPS Cable Gauge | No. 4
|  | Vendor | NAPA
|  | Vendor Part Number | SOR ES6000
19 | Nitrile Powder Free Gloves, 6 mil, Black, Large | Glove Style Name | Challenger, Black
|  | Glove Type | Disposable
|  | Safety Glove Size | 9" Large
|  | Color | Black
|  | VMRS Code | 53011018
|  | Glove Size | Large
|  | Grade | General Purpose
|  | Material | Nitrile
|  | Powdered | No
|  | Brand | Challenger Gloves
|  | Thickness | 6 Mil
|  | Contents | Box of 100
|  | Manufacturer | NAPA Safety
|  | Safety Glove Type | Disposable
|  | Safety Glove Material | Nitrile
|  | Textured | Yes
|  | Vendor | NAPA
|  | Vendor Part Number | NSE 360112
20 | Tire Gauges Slide | Brand | NAPA
|  | Tire Gauge Type | Slide
|  | Contents | (1) Inflator Gauge
|  | Bleed Valve | No
|  | Unit Pounds | 12 - 120 lbs
|  | Tire Gauge Hose Length | 12 in.
|  | Gauge Indicator Bar Material | Brass
|  | Tire Gauge Material | Metal / Rubber
|  | VMRS Code | 53006061
|  | Chuck Type | Air Line Inflator Gauge
|  | Tire Gauge Pressure Reading | psi
|  | Vendor | NAPA
|  | Vendor Part Number | NTH 90468
21 | Mobile Parts Washer Kit 15 gal | Smart Washer Controls Type | Toggle Switch Controls With Flow Control Timer
|  | Smart Washer Weight Capacity | 400 lbs
|  | Fluid Capacity | 15 gal (US)
|  | Smart Washer Fluid Type | SW4 Heavy Duty OzzyJuice Degreasing Solution
|  | Tank Width | 48 in
|  | VMRS Code | 053-014-005
|  | Smart Washer Weight | 81 lbs
|  | Smart Washer Filter # | FL4 Multilayer Ozzymat Must Be Changed Every 30 Days. A Microbe Impregnated Particulate Trap.
|  | Brand | CRC SmartWasher
|  | Filter Included | Yes
|  | Smart Washer Sink Dimensions | 27 in. x 23 in. x 8 in.
|  | Contents | 1 Smartwasher Parts Washer, 3 Boxes Of SW4 Ozzyjuice Degreasing Solution & 1 FL4 Multilayer Ozzymat
|  | Smart Washer Fluid Capacity | 15 gal
|  | Smart Washer Pump Capacity | 300 gph
|  | Tank Height | 50 in
|  | Pump Included | No
|  | Attached Brush | No
|  | SDS Required | Yes
|  | Smart Washer Overall Dimensions | 43 in. x 27 in. x 42 in.
|  | Smart Washer Heater Type | 110 Volts, 1000 Watt
|  | Smart Washer Sink Material | Molded HDPE
|  | Flexible Hose | Yes
|  | Vendor | NAPA
|  | Vendor Part Number | SW ¦ SW423
22 | Air Impact Wrench, 3/4" Drive, 1700 ft-lbs Max Torque, Maintenance Duty, Pistol Grip, Standard Anvil | Maximum Torque | 1350 ft lb
|  | Unit Weight | 7.4 lbs
|  | Inlet Size | 3/8 in.
|  | Blows per Minute | 1150
|  | Body Color | Silver
|  | Working Air Pressure | 90 PSI
|  | VMRS Code | 53006053
|  | Handle Color | Blue
|  | Manufacturer | Ingersoll Rand
|  | Style | Pistol, Quiet Tool
|  | SDS Required | No
|  | Sound Level | 91.1 dB
|  | Speed | 7,000 RPM
|  | Available in Kit | No
|  | Ergonomic Type Grip | No
|  | Maximum RPM | 7,000 RPM
|  | Batteries Included | Yes
|  | Drive Size | 3/4 in
|  | Weight | 7.4 lbs
|  | Brand | Ingersoll Rand
|  | Contents | 3/4 in. Impactool
|  | Case Included | No
|  | Contains VOCs | No
|  | CFM Rating | 8.5 cfm
|  | Hose Size | 1/2 in.
|  | Corded or Cordless | Cordless
|  | Vendor | NAPA
|  | Vendor Part Number | IR 2145QIMAX
23 | Cable Tie Strap - Black - Locking Cable Tie | Cable Tie Maximum Diameter | 4 in.
|  | Contain Release Tab | No
|  | Contain Mounting Hole | No
|  | Minimum Temperature | -40 °F
|  | Product Color | UV Black
|  | Cable Tie Strength | 120 lbs
|  | Cable Tie Width | .3 in.
|  | Material Type | Nylon 6 / 6
|  | VMRS Code | 53007053
|  | Brand | NAPA
|  | Style | 120 lbs
|  | Package Quantity | 100
|  | Cable Tie Length | 14.5 in.
|  | Vendor | NAPA
|  | Vendor Item Number | BK ¦ 7709237
24 | Cordless 2-Speed Grease Gun Kit | Brand | Milwaukee Tool
|  | Case Included | Yes
|  | ANSI Safety Listing | No
|  | VMRS Code | 53006070
|  | Handle Type | D-Type
|  | SDS Required | No
|  | Attached Hose | Yes
|  | ETL Listed | Yes
|  | Grease Fill Type | Cartridge
|  | Vendor | NAPA
|  | Vendor Part Number | MIL 264621CT
25 | Manual Barrel Pump | Brand | Lumax
|  | Pump Barrel Size | 55 gal
|  | Maximum Volume per Stroke | 3/4 PT
|  | Pump Fluid Capability | Lube Products, Solvents, Thinners & Industrial Chemicals
|  | Contain Hose | No
|  | Manufacturer | Lumax
|  | Barrel Bung Size Hole | 2 in.
|  | Material Type | Metal
|  | VMRS Code | 97000000
|  | Fuel Pump Type | Manual Transfer
|  | How Powered | Manually
|  | Vendor | NAPA
|  | Vendor Part Number | BK ¦ 8111121
26 | Wrench Set 32 Pc Set | SAE or Metric | SAE and Metirc
|  | Set Piece Count | 32 Pc Set
|  | VMRS Code | 53006195
|  | Wrench Sizes | SAE - 1/4, 5/16, 3/8, 7/16, 1/2, 9/16, 5/8, 11/16, 3/4, 13/16 Metric - 8, 9, 10, 11, 12, 13, 14, 15, 16, 17 SAE Stubby - 5/16, 3/8, 7/16, 1/2, 9/16 MET Stubby - 10, 11, 12, 13, 14, 15
|  | Socket Size | 27 mm
|  | Brand | GearWrench
|  | Contents | 32 Ratcheting Wrenches: (10) SAE Standard, (10) MET Standard, (6) SAE Stubby, (6) MET Stubby
|  | Case Included | Yes
|  | Contains VOCs | No
|  | Socket Points | 12 Points
|  | SDS Required | No
|  | Finish | Polished Chrome
|  | # Points on Wrench | 12 Point
|  | Vendor | NAPA
|  | Vendor Part Number | APX 39327
27 | Heavy Duty Wipers - 475 Cloths | olor | Red
|  | Towel Dispenser Part #(s) | 80579, 80596
|  | Manufacturer Part Number | 41055
|  | Sub Brand | WypAll
|  | Towel Width | 12.2 in
|  | VMRS Code | 53011020
|  | Brand | Kimberly-Clark
|  | Contents | (1) Roll of Cloths with 475 Cloths / Roll
|  | Towel Length | 12.5 in
|  | Reusable | Yes
|  | Manufacturer | Kimberly-Clark Professional
|  | Package Quantity | 1
|  | SDS Required | No
|  | Washable | No
|  | Vendor | NAPA
|  | Vendor Part Number | NPP 41055
28 | Nitrile Powder Free Gloves, 6 mil, Black, X-Large | Glove Type | Disposable
|  | Color | Black
|  | VMRS Code | 53011018
|  | Glove Size | XLarge
|  | Material | Nitrile
|  | Powdered | No
|  | Brand | Challenger Gloves
|  | Thickness | 6 Mil
|  | Contents | Box of 100
|  | Contains VOCs | No
|  | Manufacturer | NAPA Safety
|  | SDS Required | No
|  | Textured | Yes
|  | Vendor | NAPA
|  | Vendor Part Number | NSE 360113
29 | 30 Ton Manual Shop Press | Bolster Plate Quantity | 2
|  | Handle Length | 24 in
|  | Minimum Working Distance | 0.75 in
|  | Maximum Working Load | 60000 lbs
|  | Mounting Hole Diameter | 0.5 in
|  | Frame Material Thickness | 0.3125 in
|  | Press Length | 28 in
|  | Manufacturer | Balkamp
|  | Adjustable Table Height | Yes
|  | Bolster Plate Width | 3.4 in
|  | Manufacturer Part Number | SP30TNS
|  | Handle Grip Included | Yes
|  | Mounting Hardware Included | Yes
|  | Bolster Plate Length | 8.4 in
|  | Motor Included | No
|  | Weight | 345.7 lbs
|  | Press Type | Hydraulic
|  | Brand | Carlyle
|  | Maximum Working Distance | 33.25 in
|  | Contents | (1) Shop Press, (2) Bed Plates, (8) Punches
|  | Width Between Channels | 21.25 in
|  | Press Color | Blue
|  | Press Height | 71 in
|  | Press Width | 20 in
|  | Vendor | NAPA
|  | Vendor Part Number | CHT SP30TNS
30 | D-Handle Extended Anvil High Torque Impact Wrench | Maximum Torque | 2000 ft lb
|  | Ergonomic Type Grip | Yes
|  | Batteries Included | No
|  | Body Color | Black
|  | Free Speed | 1200
|  | Overall Length | 23.25 in
|  | VMRS Code | 53006053
|  | Quick Connect Type | No
|  | Adjustable | No
|  | Drive Size | 1 in
|  | Weight | 23.2 lbs
|  | Brand | Milwaukee Tool
|  | Handle Color | Red
|  | Case Included | Yes
|  | Voltage | 18 V
|  | Swivel | No
|  | Corded or Cordless | Cordless
|  | Vendor | NAPA
|  | Vendor Part Number | MIL 286920
31 | 12 Drawer Top Chest 72 in Blue,Chrome Anodized Aluminum,Steel | Color | Blue,Chrome
|  | Lock Included | Yes
|  | Manufacturer Part Number | RX7212CHUC
|  | Sub Brand | RX Series
|  | VMRS Code | 053-006-008
|  | Material | Anodized Aluminum,Steel
|  | Lockable | Yes
|  | Brand | Extreme Tools
|  | Number of Shelves | 0
|  | Number of Drawers | 12
|  | Length | 72 in
|  | Contains VOCs | No
|  | Manufacturer | Extreme Tools
|  | Height | 22.25 in
|  | SDS Required | No
|  | Finish | Powder Coated
|  | Width | 25 in
|  | Hand Held Or With Wheels | With Wheels
|  | Vendor | NAPA
|  | Vendor Part Number | ETR RX7212CHUC
32 | Air Needle Scaler 3/4" | Manufacturer Part Number | 6-1050
|  | Working Air Pressure | 90 lb/in²
|  | Fitting Pipe Thread Size | 1/4-18 in. NPT
|  | Sub Brand | Professional
|  | VMRS Code | 53006000
|  | Maximum PSI | 90 PSI
|  | Bore Size | 0.75 in
|  | Brand | Carlyle
|  | CFM Rating | 5.5
|  | Manufacturer | Carlyle Tools
|  | Tool Removal | Rust
|  | Hose Size | 3/8" I.D.
|  | Maximum Impact Cycle per Minute | 4,500 bpm
|  | SDS Required | No
|  | Needle Scaler Style Name | Air Needle Scaler
|  | Vendor | NAPA
|  | Vendor Part Number | NPT 61050
33 | Cut-Off Wheel 75 mm x 1.6 mm x 9.53 mm (3 in x .0625 in x 3/8 in) | Brand | 3M
|  | Mounting Hole Diameter | 3/8"
|  | VMRS Code | 53006189
|  | Wheel Diameter | 3"
|  | SDS Required | No
|  | Vendor | NAPA
|  | Vendor Part Number | MMM 33455
34 | Oil Drain Station - Pedestal | Brand | JohnDow
|  | Portable | Yes
|  | Contain Drum | Yes
|  | Contents | (1) Change Station, (2) Stationary Wheels, (2) Caster Wheels
|  | Fluid Capacity | 22 gal
|  | Manufacturer | John Dow Industries
|  | Manufacturer Part Number | JDI-22DCX
|  | Maximum Height Adjustment | 69 in.
|  | Contain Rollers | Yes
|  | VMRS Code | 53999000
|  | Minimum Height Adjustment | 40 in.
|  | Vendor | NAPA
|  | Vendor Part Number | BK 8233040
35 | Booster Jumper Cables, 16 ft, 4 ga, 400A Clamps | Clamp Type | Parrot
|  | Top or Side Post | Both
|  | Wire Gauge Measurement | 4 Gauge
|  | Manufacturer Part Number | 782-1656
|  | Overall Length | 16 ft
|  | VMRS Code | 053-006-077
|  | Resistant To | Weather
|  | Clamp Maximum Amperage | 400 A
|  | Insulated Clamp | Yes
|  | Brand | Evercraft
|  | Clamp Material | Copper
|  | Contents | (1) Medium Duty Battery Jumper Cable
|  | Insulation Color | Gray
|  | Manufacturer | Evercraft
|  | SDS Required | No
|  | Vendor | NAPA
|  | Vendor Part Number | BK 7821656
36 | 135 - Piece Standard (SAE) and Metric Polished chrome Mechanics Tool Set with Hard Case | SAE or Metric | SAE and Metirc
|  | Number of Pieces | 135 Pieces
|  | Set Includes | (10) 1/4-in Drive Shallow 6 PT Sockets SAE (5/32, 3/16, 7/32, 1/4, 9/32, 5/16, 11/32, 3/8, 7/16, 1/2-in), (9) 1/4-in Drive Shallow 6 PT Sockets Metric (4, 5, 6, 7, 8, 9, 10, 11, 12mm), (5) 1/4-in Drive Deep 6 PT Sockets SAE (1/4, 5/16, 3/8, 7/16, 1/2-in), (7) 1/4-in Drive Deep 6 PT Sockets Metric (6, 7, 8, 9, 10, 11, 12mm), (10) 3/8-in Drive Shallow 6 PT Sockets SAE (1/4, 5/16, 3/8, 7/16, 1/2, 9/16, 5/8, 11/16, 3/4, 13/16-in), (11) 3/8-in Drive Shallow 6 PT Sockets Metric (8, 10, 11, 12, 13, 14, 15, 16, 17, 18, 19mm), (7) 3/8-in Drive Deep 6 PT Sockets SAE (3/8, 7/16, 1/2, 9/16, 5/8, 11/16, 3/4-in), (7) 3/8-in Drive Deep 6 PT Sockets Metric (12, 13, 14, 15, 16, 17, 18mm), (9) 1/2-in Drive Shallow 12 PT Sockets SAE (3/8, 7/16, 1/2, 9/16, 5/8, 11/16, 3/4, 13/16, 7/8-in), (8) 1/2-in Drive Shallow 12 PT Sockets Metric (14, 15, 16, 17, 18, 19, 21, 22mm), (1) 1/4-in Drive Ext Bar (3-in), (1) 3/8-in Drive Ext Bar (6-in), (1) 1/2-in Drive Ext Bar (6-in), (2) 3/8-in Drive Spark Plug Sockets (5/8-in and 13/16-in), (1) 1/4-in Drive Bit Driver, (16) Short Arm Hex Keys, (4) SAE Combination Wrenches (3/8, 7/16, 1/2, 9/16-in), (4) Metric Combination Wrenches (10, 11, 12, 13mm), (1) 1/4-in Drive Ratchet, (1) 3/8-in Drive Ratchet, (1) 1/2-in Drive Ratchet, (1) 3/8-in Drive Size Adapter (1/4-in), (1) 3/8-in Drive Universal Joint and (17) Specialty Bits.
|  | Case Included | Yes
|  | Finish | Polished Chrome
|  | Vendor | NAPA
|  | Vendor Part Number | CTM ¦ CMMT12024
37 | Tank Sprayer For Cleaning & Detailing | Brand | Chapin
|  | Wand Length | 12 in
|  | Hose Length | 60 in
|  | Fluid Capacity | 2 gal
|  | Manufacturer | CHAPIN
|  | Manufacturer Part Number | 2632E
|  | Material Type | High Density Polyethylene
|  | Material | Polyethylene
|  | Vendor | NAPA
|  | Vendor Part Number | BK 8211361
38 | Diagnostic Tablet | Brand | Autel
|  | VMRS Code | 53006000
|  | Screen Size | 8"
|  | Touchscreen | Yes
|  | Operating System | Android 7.x
|  | Compatibility | U.S., Asian and European vehicle, 1996 and newer
|  | Memory | 128 GB
|  | RAM | 4 GB
|  | Vendor | NAPA
|  | Vendor Part Number | ATD MS906PRO
39 | Pry Bar | Brand | Carlyle
|  | Claw End | No
|  | Manufacturer | Carlyle Tools
|  | Overall Length | 36 in
|  | Striking | Yes
|  | VMRS Code | 53006009
|  | SDS Required | No
|  | Angled End | Yes
|  | Pry Bar Type | Aligning
|  | Vendor | NAPA
|  | Vendor Part Number | CHT PBH36
40 | Torque Wrench Tear Drop Style 1/2" | Brand | Carlyle
|  | Manufacturer | Carlyle Tools
|  | VMRS Code | 053-006-055
|  | SDS Required | No
|  | Carrying Case Included | Yes
|  | Drive Size | 1/2 in
|  | Vendor | NAPA
|  | Vendor Part Number | CHT ¦ TW12TD36
41 | Tire Repair Kit | rand | NAPA
|  | Material Type | Various
|  | Unit Size | 1 Kit
|  | VMRS Code | 17009067
|  | SDS Required | Yes
|  | Patch Included with Insert | No
|  | Vendor | NAPA
|  | Vendor Part Number | BK 7101830
42 | 3000 Watt Power Inverter | Brand | Solar
|  | VMRS Code | 52011007
|  | Continuous Wattage | 3000 W
|  | Input Voltage | 12 VDC
|  | Peak Wattage | 6000 Watt
|  | SDS Required | No
|  | Output Voltage | 115 VAC
|  | # Power Outlets | (3) 110 VAC
|  | Vendor | NAPA
|  | Vendor Part Number | SOR PI30000X
43 | Transfer Pump Nozzle | Brand | Fill-Rite
|  | VMRS Code | 53011044
|  | Recommended Balkamp Transfer Pump # | 821-5032, 821-5034, 725-8213,821-3602,821-3603,821-3606
|  | Vendor | NAPA
|  | Vendor Part Number | BK ¦ 7258208
44 | Creeper | Caster Diameter | 3 in
|  | Material Type | HDPE
|  | VMRS Code | 53006084
|  | Creeper Length | 39.1 in
|  | Frame Color | Blue
|  | Adjustable Headrest | No
|  | Creeper Wheel Material | Polyamide 6
|  | Manufacturer | NAPA
|  | Frame Material | Plastic
|  | Creeper Seat Width | 19.84 in
|  | SDS Required | No
|  | Finish | Blue,Self Colored
|  | Maximum Working Weight Limit | 400 lbs
|  | Load Rate | 400 lbs
|  | Manufacturer Part Number | 815-6280
|  | Lockable Wheels | Yes
|  | Overall Length | 39.1 in
|  | Creeper Width | 19.84 in
|  | Floor Clearance | 3 in
|  | Weight | 13.2 lbs
|  | Caster Quantity | 6
|  | Brand | Carlyle
|  | Maximum Width | 19.84 in
|  | Contents | (1) Ultra High Impact HDPE Frame, (6) Smooth Low Profile Swivel Casters
|  | Creeper Seat Length | 39.1 in
|  | Caster/Roller Material | PA6
|  | Contains VOCs | No
|  | Creeper Seat Material | HDPE
|  | # Casters | 6
|  | Padded | EVA
|  | Deck Color | Blue
|  | Deck Material | HDPE
|  | Vendor | NAPA
|  | Vendor Part Number | CHT ¦ 8156280
45 | Portable Electronic Device Mount Laptop - Universal | Brand | Bracketron
|  | How Installed | Passenger Side Seat Bolt
|  | Manufacturer | Bracketron, Inc.
|  | Manufacturer Part Number | LTM-MS-525
|  | Style | Laptop - Universal
|  | VMRS Code | 2011048
|  | Vendor | NAPA
|  | Vendor Part Number | BK ¦ LTMMS525
46 | Extension Cord 25' | Brand | NAPA
|  | Cord Length | 25 ft L
|  | Amp Rating | 15 Amp
|  | VMRS Code | 53006102
|  | UL Approved | Yes
|  | Wire Gauge Size | 14-3
|  | Maximum Temperature | 167 °F
|  | Vendor | NAPA
|  | Vendor Part Number | BK ¦ 7825155
47 | 1444-0872 220i MIG/Stick/TIG Welder | Brand | Firepower
|  | Contents | Firepower MST 200i Power Supply, Firepower 220 Amp MIG Gun, Firepower Argon/CO2 Pressure Regulator / Gauge & Hose, Electrode Holder & Ground Clamp, 230V-115V Adapter Plug & Cable, Drive Roll & Contact Tips, & CD w/ Multi-Language Operating Instructions
|  | VMRS Code | 53006204
|  | Vendor | NAPA
|  | Vendor Part Number | FPW ¦ 14440872
48 | Tool Box - 70 Pc - Chrome Aluminum | Brand | NAPA
|  | Length | 70 in
|  | Color | Chrome
|  | Manufacturer Part Number | 805-1031
|  | Sub Brand | Perfect Additions
|  | VMRS Code | 14010001
|  | Height | 13 in
|  | Material | Aluminum
|  | Lockable | Yes
|  | SDS Required | No
|  | Finish | Bright
|  | Width | 12 in
|  | Vendor | NAPA
|  | Vendor Part Number | BK ¦ 8051031
49 | Flares w/ Wire Stand | Brand | NAPA
|  | Contents | (36) Flares
|  | Flare Base Type | Wire Stand
|  | VMRS Code | 53004000
|  | Burn Time | 30 min
|  | UL Approved | Yes
|  | Vendor | NAPA
|  | Vendor Part Number | BK ¦ 7706303
50 | 190,000 BTU Kerosene Diesel Forced Air Heater with Thermostat | Brand | Master Heater
|  | Heating Area Size | 4,750 sq.ft.
|  | Contents | (1) Portable Heater
|  | Manufacturer | Pinnacle Products
|  | Manufacturer Part Number | MH-190T-KFA
|  | Fuel Tank Capacity | 13 gal
|  | Style | Kerosene Forced Air Heater
|  | VMRS Code | 81000000
|  | BTU Output | 190000
|  | Vendor | NAPA
|  | Vendor Part Number | MHR MH190TKFA
51 | General Service Tire Changer | Application Type | Passenger Car/ Lt Truck
|  | Wheel Balancer Maximum Tire Weight | 100 lbs.
|  | Electrical Requirements | 115 Volts, 1 ph
|  | Tire Changer Air Requirements | 110 PSI - 175 PSI
|  | Wheel Balancer Maximum Tire Diameter | 42 in.
|  | VMRS Code | 18000000
|  | Tire Changer Maximum Rim Width | 10 in.
|  | Wheel Balancer Rim Diameter Range | 34 in.
|  | Brand | Coats
|  | Tire Changer Rim Diameter Range | 10 in. to 24 in. External
|  | Wheel Balancer Shaft Diameter | 40 mm
|  | SDS Required | No
|  | Tire Changer Maximum Tire Diameter | 38 in.
|  | Vendor | NAPA
|  | Vendor Part Number | CTC 300350
52 | Rim Clamp Tire Changer | Tire Changer Electrical Requirements | 110 Volts
|  | Tire Changer Width | 32 in.
|  | Tire Changer Tire Type | Passenger Car/Light Truck
|  | Tire Changer Air Requirements | 110 PSI - 175 PSI
|  | Tire Changer Depth | 44 in.
|  | Tire Changer Weight | 700 lbs
|  | VMRS Code | 53006094
|  | Tire Changer Maximum Rim Width | 10.5 in.
|  | Brand | Coats
|  | Contents | Tire Changer
|  | Tire Changer Height | 70 in.
|  | Tire Changer Rim Diameter Range | 10 in. - 21 in. External 12 in. - 21 in. Internal
|  | Tire Changer Model | Model RC
|  | Tire Changer Type | Rim Clamp
|  | SDS Required | No
|  | Tire Changer Application | Passenger & Light Truck
|  | Tire Changer Maximum Tire Diameter | 50
|  | Vendor | NAPA
|  | Vendor Part Number | CTC RC45E
53 | Wheel Balancer | Brand | Coats
|  | Rim Diameter | 10" - 30"
|  | Rim Width | 2" - 16"
|  | Tire Diameter | 38" Max
|  | VMRS Code | 53006094
|  | Manufacturer Part Number | 800885
|  | SDS Required | No
|  | Vendor | NAPA
|  | Vendor Part Number | CTC 885
54 | Power Inverter - 400 W | Overload and Short Circuit Protection | Yes
|  | VMRS Code | 52011007
|  | Input Voltage | 15 VDC
|  | USB Port Quantity | 1
|  | Brand | NAPA
|  | Number of Power Outlets | 2
|  | Contents | Inverter, 12V & DC Clamp Cables, Cable Storage Bag, Brackets With Install Hardware
|  | Maximum Power | 800 W
|  | Inverter Type | DC
|  | Amperage | 2.4
|  | Cable Length | 3 ft
|  | Continuous Wattage | 400 W
|  | Low Battery Shutdown | Yes
|  | SDS Required | No
|  | Output Voltage | 125 VAC
|  | Vendor | NAPA
|  | Vendor Item Number | BK ¦ 7829283

## X. Steering, Suspension, Wheels
RFP 25-83140: Vehicle Parts and Accessories | [8 empty] | Respondent Name
Attachment D - Cost Proposal Template
Steering, Suspension and Wheels Item Pricing and Discounts | [8 empty] | Responsive Items | 0%
Instructions: On this worksheet, Respondents are encouraged to provide pricing for all listed items. Pricing should be for the functional equivalent of the State Item, the State will only accept functional equivalents. Previously Purchased Item Descriptions (Column D), Manufacturer Part Numbers, (Column E) and information provided on the "Additional Item Information" tab are meant to provide Respondents with as much detail as possible to guide the selection of a functionally equivalent item for the purposes of this evaluation. Please note that these descriptions are not specifications that must be matched exactly, unless otherwise stated, so long as the proposed item is functionally equivalent to the State's item. The State has provided the Manufacturer Part Number for all previously purchased items where possible in Column E. If the Manufacturer Part Number is not provided for an item, please reference the "Additional Item Information" tab for additional details to aid in the selection of a functional equivalent. Respondents must provide pricing for at least 95% of items. Pricing must include all delivery, shipping, service, restocking and administrative costs associated with the product. Pricing should not include core charges. The contents of this Cost Proposal reflect the UOM and package size of the State's current vendor. The State prefers packaging that is within 150% of the original number of items per UOM, but acknowledges that for some items the current packaging may not be standard. If the Respondent proposes a number of items per UOM that differs from the State, this value will be normalized to match the State's package size for the purposes of calculating the Evaluated Price. Please note that these items are only representative of items purchased by the State and are not to be considered a "market basket" or construed as items guaranteed to be purchased under the future QPA. Please do not add any values to the blue cells in Columns P - S. The proposed price, calculated in Column Q, is found by multiplying the percentage-off discount, listed in Column P, by the publicly available list price, provided in Column O. Evaluated price, listed in Column S, is calculated by multiplying the proposed price by the adjusted quantity, listed in Column R. Adjusted quantity equals the the estimated four year quantity (Column H) unless the proposed number of items per UOM differs from the State, at which point it will automatically update based on the difference. Evaluated price will be the value used to evaluate proposed costs.
Functional Equivalent
# | State Subcategory | State Previously Purchased Item Description | Manufacturer Part Number (See Instructions) | State UOM | State Number of Items Per UOM | State Estimated Four Year Quantity | Proposed UOM | Proposed Number of Items Per UOM | Manufacturer Item Number | Respondent Item Number | Detailed Item Description | Link to Publicly Available Product Webpage (if available) | Publicly Available List Price | Percent-Off Discount (%) | Proposed Price | Adjusted Quantity (to allow UOM differences) | Evaluated Price
1 | Struts | Replacement Strut Assembly | 272899R | Each | 1 | 184 | [7 empty] | 0% | 0 | 0 | 0
2 | Axles and Shafts | CV Axle - New | MI-8171 | Each | 1 | 213 | [7 empty] | 0% | 0 | 0 | 0
3 | Axles and Shafts | CV Axle - New | MI-8172 | Each | 1 | 189 | [7 empty] | 0% | 0 | 0 | 0
4 | Wheel Fasteners | Lug Nut M14-1.5 22 mm | 611-330 | Each | 1 | 1160 | [7 empty] | 0% | 0 | 0 | 0
5 | Bearings and Hubs | Cast Aluminum Hub Cap | 3434249 | Each | 1 | 155 | [7 empty] | 0% | 0 | 0 | 0
6 | Wheel Fasteners | Lug Nut M12-1.5 19 mm | 611-303 | Each | 1 | 1267 | [7 empty] | 0% | 0 | 0 | 0
7 | Bearings and Hubs | Wheel Bearing & Hub Assembly - Front Wheel | BR930317 | Each | 1 | 59 | [7 empty] | 0% | 0 | 0 | 0
8 | Shocks and Shock Absorbers | Rear Shock Absorber | 40212 | Each | 1 | 16 | [7 empty] | 0% | 0 | 0 | 0
9 | Bearings and Hubs | Adapter Bearing Housing - Universal Marine | RCJ2 | Each | 1 | 77 | [7 empty] | 0% | 0 | 0 | 0
10 | Struts | Replacement Strut Assembly (Left) | 172652L | Each | 1 | 37 | [7 empty] | 0% | 0 | 0 | 0
11 | Bearings and Hubs | Wheel Bearing & Hub Assembly with Sensor - Front Wheel | BR930790 | Each | 1 | 45 | [7 empty] | 0% | 0 | 0 | 0
12 | Bearings and Hubs | Wheel Bearing & Hub Assembly w/ Sensor - Front Wheel | BR930693 | Each | 1 | 24 | [7 empty] | 0% | 0 | 0 | 0
13 | Bearings and Hubs | Bearing and Hub Assembly | BR931016 | Each | 1 | 16 | [7 empty] | 0% | 0 | 0 | 0
14 | Bearings and Hubs | Hub Cap | 1643 | Each | 1 | 267 | [7 empty] | 0% | 0 | 0 | 0
15 | Wheel Fasteners | Chrome Lug Nut M12-1.5 19 mm | 611-074 | Each | 1 | 1787 | [7 empty] | 0% | 0 | 0 | 0
16 | Suspension Links | Control Arm w/ Ball Joint - Upper - Front Suspension | See Item #16 in Tab X. Additional Item Info | Each | 1 | 64 | [7 empty] | 0% | 0 | 0 | 0
17 | Bearings and Hubs | Wheel Bearing & Hub Assembly | BR930809 | Each | 1 | 43 | [7 empty] | 0% | 0 | 0 | 0
18 | Wheel Fasteners | Lug Nut 1/2 in - 20 19 mm | 611-584 | Each | 1 | 640 | [7 empty] | 0% | 0 | 0 | 0
19 | Bearings and Hubs | Fleet Bearing Assembly, 6 Bolt Holes | FTB930793 | Each | 1 | 27 | [7 empty] | 0% | 0 | 0 | 0
20 | Bearings and Hubs | Fleet Bearing Assembly, 4 Bolt Holes | BR931007 | Each | 1 | 27 | [7 empty] | 0% | 0 | 0 | 0
21 | Suspension Links | Control Arm w/ Ball Joint - Lower - Front Suspension | 260-7470 | Each | 1 | 37 | [7 empty] | 0% | 0 | 0 | 0
22 | Joints | Universal Joint | ‎SPL170-4X | Each | 1 | 11 | [7 empty] | 0% | 0 | 0 | 0
23 | Axles and Shafts | Differential Assembly, Rear Axle - Remanufactured | RAX1931H | Each | 1 | 3 | [7 empty] | 0% | 0 | 0 | 0
24 | Bearings and Hubs | Industrial Bearing Cone | JM205149VP | Each | 1 | 59 | [7 empty] | 0% | 0 | 0 | 0
25 | Shocks and Shock Absorbers | Shock Absorber Front | 76525 | Each | 1 | 64 | [7 empty] | 0% | 0 | 0 | 0
26 | Struts | Replacement Strut Assembly (Right) | 173032R | Each | 1 | 16 | [7 empty] | 0% | 0 | 0 | 0
27 | Shocks and Shock Absorbers | Front Shock Absorber - Truck | 65146 | Each | 1 | 32 | [7 empty] | 0% | 0 | 0 | 0
28 | Axles and Shafts | Right Outer Intermediate Axle Shaft | 630-446 | Each | 1 | 5 | [7 empty] | 0% | 0 | 0 | 0
29 | Wheel Seals | Oil Bath Wheel Hub Seals - Rear/Drive Axle - Truck | See Item #29 in Tab X. Additional Item Info | Each | 1 | 53 | [7 empty] | 0% | 0 | 0 | 0
30 | Shocks and Shock Absorbers | Bearing Assembly, 8 Bolt Holes | FTB930802 | Each | 1 | 8 | [7 empty] | 0% | 0 | 0 | 0
31 | Shocks and Shock Absorbers | Shock Absorber Front | 911266 | Each | 1 | 43 | [7 empty] | 0% | 0 | 0 | 0
32 | Wheel Seals | Rear Wheel XL Seal | 47691 | Each | 1 | 43 | [7 empty] | 0% | 0 | 0 | 0
33 | Suspension Links | Control Arm - Lower - Front Suspension | See Item #36 in Tab X. Additional Item Info | Each | 1 | 27 | [7 empty] | 0% | 0 | 0 | 0
34 | Suspension Links | Control Arm w/ Ball Joint - Upper - Front Suspension | See Item #37 in Tab X. Additional Item Info | Each | 1 | 29 | [7 empty] | 0% | 0 | 0 | 0
35 | Steering | Steering Damper | SC2967 | Each | 1 | 51 | [7 empty] | 0% | 0 | 0 | 0
36 | Steering | Power Steering Rack & Pinion Complete - Remanufactured | See Item #39 in Tab X. Additional Item Info | Each | 1 | 11 | [7 empty] | 0% | 0 | 0 | 0
37 | Wheel Seals | Wheel Seal - Front Wheel | 19223 | Each | 1 | 200 | [7 empty] | 0% | 0 | 0 | 0
38 | Wheel Weights | Wheel Weight .25 oz | See Item #41 in Tab X. Additional Item Info | Each | 1 | 64 | [7 empty] | 0% | 0 | 0 | 0
39 | Struts | Replacement Strut Assembly | 172292 | Each | 1 | 16 | [7 empty] | 0% | 0 | 0 | 0
40 | Bearings and Hubs | Inner Wheel Bearing Cone - Front Wheel | JLM506849 | Each | 1 | 59 | [7 empty] | 0% | 0 | 0 | 0
41 | Wheel Seals | Wheel Seal - Rear Wheel | 34928 | Each | 1 | 40 | [7 empty] | 0% | 0 | 0 | 0
42 | Joints | Suspension Ball Joint | See Item #47 in Tab X. Additional Item Info | Each | 1 | 53 | [7 empty] | 0% | 0 | 0 | 0
43 | Wheel Seals | Wheel Seal | 392-9131 | Each | 1 | 29 | [7 empty] | 0% | 0 | 0 | 0
44 | Steering | Steering Gear - New | See Item #52 in Tab X. Additional Item Info | Each | 1 | 3 | [7 empty] | 0% | 0 | 0 | 0
45 | Joints | Suspension Ball Joint | See Item #53 in Tab X. Additional Item Info | Each | 1 | 40 | [7 empty] | 0% | 0 | 0 | 0
46 | Steering | Steering Tie Rod End | See Item #55 in Tab X. Additional Item Info | Each | 1 | 19 | [7 empty] | 0% | 0 | 0 | 0
47 | Steering | Left Steering Knuckle | 698-211 | Each | 1 | 5 | [7 empty] | 0% | 0 | 0 | 0
48 | Steering | Right Steering Knuckle | 698-210 | Each | 1 | 5 | [7 empty] | 0% | 0 | 0 | 0
49 | Suspension Springs | Air Suspension Springs / Bags - H/D Truck | W013589539 | Each | 1 | 5 | [7 empty] | 0% | 0 | 0 | 0

## X. Additional Item Info
RFP 25-83140: Vehicle Parts and Accessories
Attachment D - Cost Proposal Template
Steering, Suspension and Wheels Additional Item Information
On this sheet, additional information for each item listed on tab X. is provided. Where applicable, vehicle fitment information is provided as well. Items are listed in the same order as they appear on that tab. Please note that the information on this sheet is meant to aid Respondents in the selection of functionally equivalent items by providing as much detail as possible regarding the State's previously purchased items. These descriptions should not be considered exact specifications.
X. Steering, Suspension and Wheels |  |  |  | X. Steering, Suspension and Wheels
# | State Previously Purchased Item Description | Additional Item Information |  | Item # | State Previously Purchased Item Description | Vehicle Fitment
1 | Replacement Strut Assembly | Strut Compressed Length | 12.86 in. | 1 | Replacement Strut Assembly | Chrysler | 300C | 2012 -2016
|  | Spring Isolators Included | Yes |  |  | Chrysler | 300S | 2012 -2016
|  | Sub Brand | QuickStrut |  |  | Dodge | Charger | 2011 -2016
|  | VMRS Code | 16020000 | 2 | CV Axle - New | Chrysler | 300 | 2005 -2020
|  | Quality Level | Better |  |  | Dodge | Charger | 2007 -2020
|  | Lower Mounting Isolator Included | No |  |  | Dodge | Magnum | 2005 -2008
|  | Spring Included | Yes |  |  | Dodge | Challenger | 2017 -2020
|  | Internal Damper Type | Gas | 3 | CV Axle - New | Chrysler | 300 | 2005 -2020
|  | Extended Length | 16.93 in |  |  | Dodge | Magnum | 2005 -2008
|  | Shock Travel Length | 4.07 in |  |  | Dodge | Charger | 2007 -2020
|  | SDS Required | Yes |  |  | Dodge | Challenger | 2017 -2020
|  | Strut Extended Length | 16.93 in. | 4 | Lug Nut M14-1.5 22 mm | Jeep | Wagoneer | 2022 -2024
|  | Strut Travel Length | 4.07 in. |  |  | Jeep | Grand Wagoneer L | 2023 -2024
|  | Boot Included | Yes |  |  | Jeep | Wagoneer L | 2024 -2024
|  | Compressed Length | 12.86 in |  |  | Ram | Promaster 1500 | 2014 -2024
|  | Lower Mount Type | Base Cup |  |  | Ram | 1500 Classic | 2019 -2024
|  | Bearing Plate Included | Yes |  |  | Ram | 4000 (Non-US/Canada) | 2012 -2024
|  | Manufacturer Part Number | 272899R |  |  | Ram | 2500HD | 2014 -2024
|  | Strut Body Type Code | B3 |  |  | Ram | 1500 | 2012 -2024
|  | Mounting Hardware Included | Yes |  |  | Ram | 3500HD | 2014 -2024
|  | Internal Construction Type | Twin-Tube | 6 | Lug Nut M12-1.5 19 mm | Ford | Fusion | 2012 -2020
|  | Adjustable | No |  |  | Ford | Escape | 2013 -2024
|  | Upper Mount Type | Stem |  |  | Ford | Focus | 2012 -2018
|  | Brand | NAPA |  |  | Ford | Ranger | 2013 -2024
|  | Strut Body Length | 14.668 in |  |  | Ford | Ecosport (Non-US/Canada) | 2013 -2013
|  | Strut Parts Pack # | P01149 |  |  | Ford | Ecosport (Non-US/Canada) | 2018 -2022
|  | Vendor | NAPA |  |  | Ford | Transit Connect | 2014 -2018
|  | Vendor Part Number | NS 272899R |  |  | Ford | Fiesta | 2011 -2019
2 | CV Axle - New | End 2 Type | Grooved |  |  | Ford | Police Responder Sedan | 2019 -2020
|  | Outboard Spline Quantity | 27 |  |  | Ford | Special Service Sedan | 2019 -2020
|  | ABS Ring Teeth Count | 48 |  |  | Ford | Fiesta Ikon (Non-US/Canada) | 2011 -2015
|  | Outboard Joint Type | Conventional |  |  | Ford | Bronco Sport | 2021 -2024
|  | Manufacturer Part Number | MI-8171 |  |  | Ford | Bronco | 2021 -2024
|  | Sub Brand | New CV Axles |  |  | Lincoln | MKC | 2015 -2019
|  | VMRS Code | 21001133 |  |  | Lincoln | MKZ | 2012 -2016
|  | CV Joints Included | Yes |  |  | Lincoln | Corsair | 2020 -2024
|  | CV Driveshaft Compressed Length | 22.83 | 7 | Wheel Bearing & Hub Assembly - Front Wheel | Cadillac | BLS (Non-US/Canada) | 2007 -2008
|  | Weight | 13.86 |  |  | Chevrolet | Malibu Classic | 2008 -2008
|  | Brand | NAPA |  |  | Chevrolet | Malibu | 2004 -2012
|  | Includes ABS Inner Sensor Ring | Yes |  |  | Chevrolet | HHR Panel | 2009 -2009
|  | Inboard Spline Quantity | 34 |  |  | Chevrolet | Cobalt | 2008 -2010
|  | Inboard Joint Type | Female |  |  | Chevrolet | HHR | 2008 -2010
|  | End 1 Type | Internal Spline |  |  | Pontiac | G6 | 2005 -2010
|  | New Or Remanufactured | New |  |  | Saturn | Aura | 2007 -2009
|  | Shaft Material | Steel | 8 | Rear Shock Absorber | Chrysler | 300C | 2005 -2010
|  | SDS Required | Yes |  |  | Chrysler | 300 | 2005 -2010
|  | Universal Joints Included | Yes |  |  | Chrysler | 300S | 2010 -2010
|  | Grade Type | Premium |  |  | Dodge | Charger | 2006 -2023
|  | Vendor | NAPA |  |  | Dodge | Magnum | 2005 -2008
|  | Vendor Part Number | NCV 949211 | 10 | Replacement Strut Assembly | Ford | F150 1/2 Ton - Pickup | 2014 -2014
3 | CV Axle - New | End 2 Type | Grooved | 11 | Wheel Bearing & Hub Assembly with Sensor - Front | Ford | Lobo 1/2 Ton - Pickup (Non-US/Canada) | 2011 -2013
|  | Outboard Spline Quantity | 27 |  |  | Ford | Expedition | 2011 -2014
|  | ABS Ring Teeth Count | 48 |  |  | Ford | F150 1/2 Ton - Pickup | 2011 -2014
|  | Outboard Joint Type | Conventional |  |  | Ford | Expedition EL | 2011 -2014
|  | Manufacturer Part Number | MI-8172 |  |  | Ford | Expedition Max | 2011 -2013
|  | Sub Brand | New CV Axles |  |  | Lincoln | Navigator | 2010 -2014
|  | VMRS Code | 21001133 |  |  | Lincoln | Navigator L | 2010 -2014
|  | CV Joints Included | Yes | 12 | Wheel Bearing & Hub Assembly w/ Sensor - Front Wheel | Cadillac | Escalade ESV | 2008 -2014
|  | CV Driveshaft Compressed Length | 23.94 |  |  | Cadillac | Escalade | 2007 -2014
|  | Weight | 14.04 |  |  | Chevrolet | Avalanche | 2007 -2013
|  | Brand | NAPA |  |  | Chevrolet | Suburban 1500 1/2 Ton | 2007 -2014
|  | Includes ABS Inner Sensor Ring | Yes |  |  | Chevrolet | Tahoe | 2007 -2014
|  | Inboard Spline Quantity | 24 |  |  | Chevrolet | Silverado 1500 1/2 Ton | 2007 -2013
|  | Inboard Joint Type | Male |  |  | GMC | Yukon XL 1/2 Ton | 2007 -2014
|  | End 1 Type | Grooved |  |  | GMC | Yukon XL 3/4 Ton | 2007 -2007
|  | New Or Remanufactured | New |  |  | GMC | Sierra 1500 1/2 Ton | 2007 -2013
|  | Shaft Material | Steel |  |  | GMC | Yukon | 2007 -2014
|  | SDS Required | Yes |  |  | GMC | Sierra 1500HD Classic 1/2 Ton | 2007 -2007
|  | Universal Joints Included | Yes |  |  | GMC | Sierra 1500 Classic 1/2 Ton | 2007 -2007
|  | Grade Type | Premium | 13 | Bearing and Hub Assembly | Ford | F150 1/2 Ton - Pickup | 2018 -2020
|  | Vendor | NAPA | 15 | Chrome Lug Nut M12-1.5 19 mm | Acura | SLX | 1996 -1999
|  | Vendor Part Number | NCV 949212 |  |  | Alfa Romeo | Milano | 1987 -1989
4 | Lug Nut M14-1.5 22 mm | Color | Natural |  |  | Alfa Romeo | Spider (Non-US/Canada) | 1982 -1994
|  | Manufacturer Part Number | 611-330 |  |  | Alfa Romeo | GTV-6 | 1981 -1986
|  | VMRS Code | 18003027 |  |  | Alfa Romeo | Spider Veloce | 1982 -1985
|  | Material | Steel |  |  | Alfa Romeo | Spider Veloce | 1993 -1994
|  | Thread Size | M14-1.5 |  |  | Alfa Romeo | Graduate | 1986 -1990
|  | Brand | NAPA |  |  | Alfa Romeo | Quadrifoglio | 1986 -1990
|  | Wheel Bolt Nut Hex Size | 22 mm |  |  | BMW | 2500 | 1968 -1971
|  | Inside Thread Size | M14-1.5 |  |  | BMW | 3.0cs | 1971 -1974
|  | Contents | (Sold as Each) |  |  | BMW | 3.0s | 1971 -1974
|  | Length | 1.512 in |  |  | BMW | 2002ti | 1968 -1971
|  | Seat Type | Conical - 60 Deg |  |  | BMW | 2002 | 1968 -1976
|  | Manufacturer | Dorman |  |  | BMW | 2002tii | 1971 -1974
|  | Wheel Nut Height | 1.512 in |  |  | BMW | 3.0csi | 1971 -1974
|  | SDS Required | No |  |  | BMW | 3.0csl | 1971 -1971
|  | Finish | Natural |  |  | BMW | 3.0si | 1971 -1971
|  | Vendor | NAPA |  |  | BMW | 3.0si | 1975 -1976
|  | Vendor Part Number | NOE 64143701 |  |  | Chevrolet | Luv (Non-US/Canada) | 1997 -2005
5 | Cast Aluminum Hub Cap | Clear Window Equipped | Yes |  |  | Chevrolet | Spectrum | 1985 -1988
|  | Hubcap Inside Depth | 1-11/16 in. |  |  | Chrysler | Intrepid | 1993 -1993
|  | Bolt Size | 5/16 in. |  |  | Chrysler | Intrepid | 1998 -2000
|  | Manufacturer Part Number | 3434249 |  |  | Chrysler | Intrepid | 2002 -2004
|  | VMRS Code | 18004029 |  |  | Chrysler | Grand Caravan | 2021 -2024
|  | Additional Notes | With side fill pipe plug. |  |  | Chrysler | Spirit (Non-US/Canada) | 1993 -1995
|  | Brand | Stemco |  |  | Chrysler | Stratus (Non-US/Canada) | 1995 -1997
|  | Bolt Circle Diameter | 5.5 in |  |  | Chrysler | Shadow (Non-US/Canada) | 1993 -1994
|  | Hubcap Type | Oil |  |  | Chrysler | Phantom (Non-US/Canada) | 1993 -1994
|  | Contents | (1) Hub Cap |  |  | Chrysler | Chrysler R/T (Non-US/Canada) | 1997 -1997
|  | Replacement Parts | 330-3122 Gasket |  |  | Chrysler | Breeze (Non-US/Canada) | 1996 -1997
|  | Hubcap Flange O.D. | 6-3/16 in. |  |  | Chrysler | Imperial | 1990 -1993
|  | Manufacturer | Stemco-Motor Wheel Drums |  |  | Chrysler | Town & Country | 1990 -2016
|  | Hubcap Material | Cast Aluminum |  |  | Chrysler | Cirrus | 1995 -2000
|  | Hubcap Flange I.D. | 4-7/16 in. |  |  | Chrysler | Cirrus | 2007 -2010
|  | SDS Required | No |  |  | Chrysler | Lebaron | 1982 -1995
|  | Hubcap Height | 1-13/16 in. |  |  | Chrysler | New Yorker | 1983 -1996
|  | Vendor | NAPA |  |  | Chrysler | Daytona | 1984 -1989
|  | Vendor Part Number | TWD 3434249 |  |  | Chrysler | Pacifica | 2006 -2008
6 | Lug Nut M12-1.5 19 mm | Color | Natural |  |  | Chrysler | Pacifica | 2017 -2024
|  | Manufacturer Part Number | 611-303 |  |  | Chrysler | PT Cruiser | 2001 -2010
|  | VMRS Code | 18003027 |  |  | Chrysler | Grand Voyager (Non-US/Canada) | 1996 -2002
|  | Material | Steel |  |  | Chrysler | Concorde | 1993 -2004
|  | Thread Size | M12-1.5 |  |  | Chrysler | Laser | 1984 -1986
|  | Brand | NAPA |  |  | Chrysler | Voyager | 1996 -1997
|  | Wheel Bolt Nut Hex Size | 19 mm |  |  | Chrysler | Voyager | 2000 -2003
|  | Inside Thread Size | M12-1.5 |  |  | Chrysler | Voyager | 2020 -2024
|  | Contents | (Sold as Each) |  |  | Chrysler | 300M | 1998 -2004
|  | Length | 1.26 in |  |  | Chrysler | E Class | 1983 -1984
|  | Seat Type | Conical - 60 Deg |  |  | Chrysler | Sebring | 1996 -2010
|  | Manufacturer | Dorman |  |  | Chrysler | LHS | 1994 -1997
|  | Wheel Nut Height | 1.26 in |  |  | Chrysler | LHS | 1999 -2001
|  | SDS Required | No |  |  | Chrysler | TC (Maserati) | 1989 -1991
|  | Finish | Natural |  |  | Chrysler | 200 | 2011 -2014
|  | Vendor | NAPA |  |  | Chrysler | Executive Sedan | 1983 -1984
|  | Vendor Part Number | NOE 64143761 |  |  | Chrysler | Executive Limo | 1985 -1985
7 | Wheel Bearing & Hub Assembly - Front Wheel | Brake Pilot Diameter | 65.5 mm |  |  | Dodge | Journey | 2009 -2020
|  | Orbital Form | TRUE |  |  | Dodge | Grand Caravan | 1987 -2020
|  | Bearing Type | Ball |  |  | Dodge | Spirit | 1989 -1995
|  | Wheel Pilot Diameter | 65 mm |  |  | Dodge | Neon | 1995 -2005
|  | Sub Brand | Class I |  |  | Dodge | Intrepid | 1993 -2004
|  | VMRS Code | 018-000-000 |  |  | Dodge | Monaco | 1990 -1992
|  | Quality Level | Good |  |  | Dodge | Dodge 600 | 1983 -1988
|  | Brand | NAPA |  |  | Dodge | Lancer | 1985 -1989
|  | ABS | TRUE |  |  | Dodge | Aries | 1981 -1989
|  | Anti Lock Braking System Type | Sensor |  |  | Dodge | Stratus | 1995 -2006
|  | Contents | 1 |  |  | Dodge | Shadow | 1987 -1994
|  | # of Outer Flange Bolts | 3-M12X1.75 |  |  | Dodge | Dynasty | 1988 -1993
|  | # of Inner Flange Bolts | 5-M12X1.5 |  |  | Dodge | Caliber | 2007 -2012
|  | Inner Flange Bolt Pattern Diameter | 110 mm |  |  | Dodge | Caravan | 1984 -2007
|  | Tone Ring | FALSE |  |  | Dodge | Charger | 1983 -1987
|  | # of Splines | 30 |  |  | Dodge | Mini Ram Van | 1984 -1988
|  | Hub Pilot Diameter | 90 mm |  |  | Dodge | Daytona | 1984 -1993
|  | Outer Flange Bolt Pattern Diameter | 114 mm |  |  | Dodge | SRT-4 | 2003 -2005
|  | Vendor | NAPA |  |  | Dodge | Avenger | 2008 -2014
|  | Vendor Part Number | PGB PBR930317 |  |  | Dodge | Omni | 1978 -1990
8 | Shock Absorber - Specialty - Rear | Shock Compressed Length | 17.708 in. |  |  | Dodge | Dodge 400 | 1983 -1983
|  | Gas Charged | Yes |  |  | Dodge | Rampage | 1982 -1984
|  | Sub Brand | Specialty |  |  | Eagle | Premier | 1988 -1992
|  | VMRS Code | 043-003-040 |  |  | Eagle | Vision | 1993 -1997
|  | Lower Mount | LS72 |  |  | Ford | Focus | 2000 -2008
|  | Quality Level | Better |  |  | Geo | Spectrum | 1989 -1989
|  | Lower Mounting Isolator Included | No |  |  | Honda | Passport | 1994 -2002
|  | Air Bladder | No |  |  | Isuzu | Vehicross | 1999 -2001
|  | Extended Length | 24.477 in |  |  | Isuzu | Trooper | 1992 -2002
|  | Shock Dust Shield | No |  |  | Isuzu | P'up | 1981 -1987
|  | Air Adjustable | No |  |  | Isuzu | Rodeo Sport | 2001 -2001
|  | Shock Travel Length | 6.769 in. |  |  | Isuzu | Trooper II | 1984 -1991
|  | Stroke Length | 6.769 in |  |  | Isuzu | Rodeo | 1991 -2001
|  | SDS Required | Yes |  |  | Isuzu | Amigo | 1989 -1994
|  | Shock Extended Length | 24.477 in. |  |  | Isuzu | Amigo | 1998 -2000
|  | Boot Included | No |  |  | Isuzu | I-Mark | 1981 -1989
|  | Compressed Length | 17.708 in |  |  | Isuzu | Pickup | 1988 -1995
|  | Lower Mount Type | Eyelet |  |  | Isuzu | Axiom | 2002 -2002
|  | Bearing Plate Included | No |  |  | Jeep | Patriot | 2007 -2017
|  | Air Ride Suspension | No |  |  | Jeep | Compass | 2007 -2017
|  | Manufacturer Part Number | 40212 |  |  | Plymouth | Horizon | 1978 -1990
|  | Adjustable | No |  |  | Plymouth | Reliant | 1981 -1989
|  | Coil Over Springs Included | No |  |  | Plymouth | Acclaim | 1989 -1995
|  | Upper Mount Type | Stud |  |  | Plymouth | Voyager | 1984 -2000
|  | Brand | NAPA |  |  | Plymouth | Grand Voyager | 1988 -2000
|  | Upper Mount | S1 |  |  | Plymouth | Sundance | 1987 -1994
|  | Body End Measuring Point | Center Eye |  |  | Plymouth | Breeze | 1996 -2000
|  | Dust Shield | No |  |  | Plymouth | Caravelle | 1985 -1988
|  | Upper Mounting Isolator Included | No |  |  | Plymouth | Neon | 1995 -2001
|  | Vendor | NAPA |  |  | Plymouth | Scamp | 1983 -1983
|  | Vendor Part Number | NS 40212 |  |  | Ram | C/V | 2012 -2015
9 | Adapter Bearing Housing - Universal Marine | Finish or Coating | Uncoated |  |  | Volkswagen | Routan | 2009 -2014
|  | Overall Height | 6.87 in | 16 | Control Arm w/ Ball Joint - Upper - Front Suspension | Ford | F150 1/2 Ton - Pickup | 2004 -2020
|  | Radial Dynamic Load Capacity | 10800 lbs |  |  | Ford | Expedition | 2006 -2022
|  | Housing Material | Cast Iron |  |  | Lincoln | Navigator | 2006 -2022
|  | Overall Length | 6.37 in |  |  | Lincoln | Mark LT | 2006 -2008
|  | VMRS Code | 13002138 | 17 | Wheel Bearing & Hub Assembly | Ford | Police Interceptor Utility | 2013 -2019
|  | Bolt Center to Center Length | 6.87 in |  |  | Ford | Explorer | 2011 -2019
|  | Bolt Hole Center | 5.125 in. | 18 | Lug Nut 1/2 in - 20 19 mm | Ford | Police Interceptor Utility | 2014 -2019
|  | Bore Type | Round |  |  | Ford | Explorer | 2011 -2019
|  | Duty Type | Standard Duty | 19 | Fleet Bearing Assembly, 6 Bolt Holes | Ford | F150 1/2 Ton - Pickup | 2011 -2014
|  | Bore Diameter | 2.37 in |  |  | Ford | Expedition Max | 2011 -2013
|  | Quality Level | Best |  |  | Ford | Expedition EL | 2011 -2014
|  | Weight | 8.47 lbs |  |  | Ford | Lobo 1/2 Ton - Pickup (Non-US/Canada) | 2011 -2013
|  | Brand | SKF |  |  | Ford | Expedition | 2011 -2014
|  | Bearing Housing Type | Flanged Housing |  |  | Lincoln | Navigator | 2010 -2014
|  | Expansion Type | Non Expansion Bearing |  |  | Lincoln | Navigator L | 2010 -2014
|  | Contains VOCs | No | 20 | Fleet Bearing Assembly, 4 Bolt Holes | Ford | F150 1/2 Ton - Pickup | 2015 -2017
|  | Overall Width | 1.84 in | 21 | Control Arm w/ Ball Joint - Lower - Front Suspension | Ford | Police Interceptor Utility | 2013 -2019
|  | Nipple Fitting Included | Yes |  |  | Ford | Explorer | 2011 -2019
|  | Radial Static Load Capacity | 6570 lbs | 23 | Differential Assembly, Rear Axle - Remanufactured | Ford | Ranger | 1999 -2009
|  | Outside Diameter | 6.375in in | 24 | Industrial Bearing Cone | Isuzu | FTR Tilt Cab | 1997 -2004
|  | SDS Required | No |  |  | Isuzu | FVR Tilt Cab | 1997 -2004
|  | Vendor | NAPA | 25 | Front Shock Aborber | Ford | F250 Super Duty 3/4 Ton - Pickup | 2005 -2024
|  | Vendor Part Number | BRG RCJ2 |  |  | Ford | F350 Super Duty 1 Ton - Pickup | 2005 -2024
10 | Replacement Strut Assembly | Strut Compressed Length | 17.18 in. | 26 | Replacement Strut Assembly | Ford | F150 1/2 Ton - Pickup | 2015 -2020
|  | Boot Included | Yes | 27 | Front Shock Absorber - Truck | International | Workstar 7400 | 2008 -2020
|  | Compressed Length | 17.18 in |  |  | International | 7400 | 2002 -2007
|  | Lower Mount Type | Cross Pin |  |  | International | Workstar 7300 | 2008 -2016
|  | Bearing Plate Included | Yes |  |  | International | Workstar 7500 | 2010 -2016
|  | Manufacturer Part Number | 172652L |  |  | International | Workstar 7600 | 2010 -2016
|  | Strut Body Type Code | SS7 |  |  | International | 7400 4x4 | 2002 -2007
|  | Mounting Hardware Included | Yes |  |  | Mack | Granite | 2012 -2022
|  | Spring Isolators Included | Yes |  |  | Mack | CT700 | 2005 -2007
|  | Sub Brand | QuickStrut |  |  | Mack | Titan | 2009 -2018
|  | VMRS Code | 016-020-001 |  |  | Volvo | WCA | 1996 -1999
|  | Quality Level | Better |  |  | Volvo | WIA | 1996 -1998
|  | Upper Mount Type | Stud | 28 | Right Outer Intermediate Axle Shaft | Ram | 1500 Classic | 2019 -2021
|  | Brand | NAPA |  |  | Ram | 1500 | 2012 -2020
|  | Lower Mounting Isolator Included | Yes | 29 | Oil Bath Wheel Hub Seals - Rear/Drive Axle - Truck | Autocar | Xpeditor | 1996 -2018
|  | Spring Included | Yes |  |  | Autocar | ACL | 1996 -2002
|  | Internal Damper Type | Gas |  |  | Autocar | Xpert | 2012 -2012
|  | Strut Body Length | 17.03 in |  |  | Autocar | Xpert | 2014 -2017
|  | Strut Parts Pack # | P01141, P01772 |  |  | Autocar | Xspotter | 2010 -2017
|  | Extended Length | 21.63 in |  |  | Blue Bird | Vision | 2004 -2018
|  | Shock Travel Length | 4.45 in |  |  | Blue Bird | Commercial Bus | 1998 -2007
|  | SDS Required | Yes |  |  | Blue Bird | All American (RE) | 1998 -2018
|  | Strut Extended Length | 21.63 in. |  |  | Blue Bird | TC1000 Bus | 1997 -2000
|  | Strut Travel Length | 4.45 in. |  |  | Blue Bird | All American (FE) | 1998 -2018
|  | Vendor | NAPA |  |  | Blue Bird | TC2000 Bus | 1998 -2004
|  | Vendor Part Number | NS 172652L |  |  | Blue Bird | Wanderlodge | 1998 -2007
11 | Wheel Bearing & Hub Assembly with Sensor - Front | Brand | NAPA |  |  | Capacity | Sabre 5 | 2016 -2017
|  | Anti Lock Braking System Type | Sensor |  |  | Caterpillar Truck | CT680 | 2016 -2017
|  | Sub Brand | Class II |  |  | Caterpillar Truck | CT660 | 2012 -2017
|  | VMRS Code | 018-000-000 |  |  | Chevrolet | P6T042 Stripped Chassis | 1984 -1990
|  | Quality Level | Good |  |  | Chevrolet | W5 2 Ton Tilt Cab | 1990 -1993
|  | Vendor | NAPA |  |  | Chevrolet | C70 | 1984 -1993
|  | Vendor Part Number | PGB PBR930790 |  |  | Chevrolet | P4T042 Stripped Chassis | 1984 -1984
12 | Wheel Bearing & Hub Assembly w/ Sensor - Front Wheel | Brand | SKF |  |  | Chevrolet | W7 Tilt Cab | 1988 -1993
|  | Anti Lock Braking System Type | Sensor |  |  | Chevrolet | C8500 | 2005 -2009
|  | # of Bolts | 6 Wheel Studs |  |  | Chevrolet | C60 | 1984 -1993
|  | Sub Brand | Bearing and Hub Assembly |  |  | Chevrolet | C50 2 Ton Truck | 1984 -1991
|  | VMRS Code | 53016000 |  |  | Chevrolet | W6 Tilt Cab | 1988 -1993
|  | Quality Level | Best |  |  | Chevrolet | B60 School Bus | 1984 -1993
|  | Vendor | NAPA |  |  | Chevrolet | S7 School Bus | 1988 -1990
|  | Vendor Part Number | BRG BR930693 |  |  | Chevrolet | J8C042 Bruin | 1984 -1988
13 | Bearing and Hub Assembly | Brake Pilot Diameter | 90 mm |  |  | Chevrolet | T8500 Tilt Cab | 2004 -2009
|  | Flange Shape | Rectangular |  |  | Chevrolet | C5500 2 Ton Truck | 1991 -1991
|  | Anti Lock Brake Sensor Included | Yes |  |  | Chevrolet | P6S042 Stripped Chassis | 1991 -1993
|  | Flange Bolt Hole Quantity | 4 |  |  | Chevrolet | W4 1 1/2 Ton Tilt Cab | 1992 -1993
|  | Wheel Pilot Diameter | 86.75 mm |  |  | Chevrolet | B70 School Bus | 1993 -1993
|  | Wheel Studs Included | Yes |  |  | Crane Carrier Company | Centurion | 1998 -2009
|  | Sub Brand | Bearing and Hub Assembly |  |  | Crane Carrier Company | Drill Rig | 1998 -2009
|  | VMRS Code | 13002138 |  |  | Crane Carrier Company | Drill Rig | 2011 -2011
|  | Flange Bolts Included | No |  |  | Crane Carrier Company | Drill Rig | 2013 -2013
|  | Quality Level | Best |  |  | Crane Carrier Company | Equipment Carrier | 1999 -2004
|  | Brand | SKF |  |  | Crane Carrier Company | Equipment Carrier | 2006 -2008
|  | Wheel Stud Quantity | 6 |  |  | Crane Carrier Company | Equipment Carrier | 2011 -2012
|  | Anti Lock Braking System Type | Sensor |  |  | Ford | F600 | 1990 -1994
|  | Contents | 1 Wheel Bearing and Hub Assembly |  |  | Ford | F600 | 1997 -1997
|  | Contains VOCs | No |  |  | Ford | B600 | 1990 -1994
|  | Flange Diameter | 183 mm |  |  | Ford | F700 | 1990 -1998
|  | Anti Lock Braking System | Yes |  |  | Ford | CF6000 | 1990 -1990
|  | Flange Included | Yes |  |  | Ford | B700 | 1990 -1994
|  | Flange Offset | 45.75 mm |  |  | Ford | LS8000 | 1990 -1998
|  | SDS Required | No |  |  | Ford | CF8000 | 1990 -1997
|  | Hub Pilot Diameter | 99.34 mm |  |  | Ford | LA8000 | 1990 -1998
|  | Vendor | NAPA |  |  | Ford | CF7000 | 1990 -1997
|  | Vendor Part Number | BRG BR931016 |  |  | Ford | AT9522 | 1997 -1998
14 | Hub Cap | Brand | SKF |  |  | Ford | L8000 | 1990 -1998
|  | Contents | Hub Cap |  |  | Ford | F800 | 1990 -1999
|  | Oil Bath Hub Cap O.D. | 6.25 in. |  |  | Ford | F750 Super Duty | 2000 -2002
|  | Oil Bath Hub Cap Bolt Circle Diameter | 5.5 in. |  |  | Ford | F750 Super Duty | 2015 -2018
|  | Oil Bath Hub Cap I.D. | 4.44 in. |  |  | Ford | LN7000 | 1990 -1997
|  | VMRS Code | 18004029 |  |  | Ford | LN8000 | 1990 -1998
|  | Vendor | NAPA |  |  | Ford | B800 | 1995 -1998
|  | Vendor Part Number | CR 1643 |  |  | Ford | A9522 | 1997 -1997
15 | Chrome Lug Nut M12-1.5 19 mm | Wheel Bolt Nut Thread Type | Right Hand |  |  | Ford | F650 Super Duty | 2000 -2002
|  | Color | Chrome |  |  | Ford | FT800 | 1990 -1990
|  | Manufacturer Part Number | 611-074 |  |  | Ford | AT9513 | 1996 -1998
|  | VMRS Code | 18003027 |  |  | Ford | L8500 | 1997 -1998
|  | Material | Steel |  |  | Ford | C8000 | 1990 -1990
|  | Thread Size | M12-1.5 |  |  | Freightliner | 108SD | 2012 -2018
|  | Brand | NAPA |  |  | Freightliner | FS65 | 1996 -2008
|  | Wheel Bolt Nut Hex Size | 19 mm |  |  | Freightliner | Columbia | 2000 -2015
|  | Inside Thread Size | M12-1.5 |  |  | Freightliner | Coronado | 2001 -2018
|  | Contents | (Sold as Each) |  |  | Freightliner | FL106 | 1994 -2003
|  | Length | 1.22 in |  |  | Freightliner | Classic | 2001 -2011
|  | Seat Type | Conical - 60 Deg |  |  | Freightliner | FLD120 | 1995 -2008
|  | Manufacturer | Dorman |  |  | Freightliner | FLD SD | 2003 -2003
|  | Wheel Nut Height | 1.22 in |  |  | Freightliner | FLD SD | 2005 -2012
|  | SDS Required | No |  |  | Freightliner | Century | 1996 -2011
|  | Finish | Chrome |  |  | Freightliner | Argosy | 1999 -2012
|  | Vendor | NAPA |  |  | Freightliner | Argosy | 2014 -2015
|  | Vendor Part Number | NOE 6412049 |  |  | Freightliner | FL80 | 1991 -2006
16 | Control Arm w/ Ball Joint - Upper - Front Suspension | Ball Joint Stud Type | Threaded |  |  | Freightliner | Classic XL | 2001 -2011
|  | Grease Fitting Included | Yes |  |  | Freightliner | FC70 Cargo | 1999 -2004
|  | Control Arm Bushing Material | Rubber |  |  | Freightliner | FLD112 | 1991 -2005
|  | Adjustable Control Arm | No |  |  | Freightliner | B2 | 2005 -2018
|  | Ball Joint Mounting Type | Welded |  |  | Freightliner | M2-112 | 2003 -2008
|  | Control Arm Length | 13.66 in |  |  | Freightliner | M2-112 | 2014 -2018
|  | VMRS Code | 16021000 |  |  | Freightliner | Cascadia | 2008 -2011
|  | Adjustable Ball Joint | No |  |  | Freightliner | Cascadia | 2013 -2018
|  | Control Arm Bushing Color | Black |  |  | Freightliner | Condor | 2001 -2007
|  | Control Arm Color | Black |  |  | Freightliner | FL112 | 1996 -2003
|  | Quality Level | Best |  |  | Freightliner | FLC112 | 1995 -2001
|  | Control Arm Material | Steel |  |  | Freightliner | M2-106 | 2002 -2002
|  | Ball Joint Bushing Material | Rubber |  |  | Freightliner | M2-106 | 2014 -2018
|  | Brand | NAPA |  |  | Freightliner | 114SD | 2012 -2018
|  | Control Arm Construction | Casting/Forged |  |  | Freightliner | FL70 | 1991 -1991
|  | Ball Joint Quantity | 1 |  |  | Freightliner | FC80 Cargo | 1999 -2007
|  | SDS Required | No |  |  | GMC | C7000 | 1984 -1993
|  | Bushings Included | Yes |  |  | GMC | C5000 2 Ton Truck | 1984 -1991
|  | Vendor | NAPA |  |  | GMC | S7T042 | 1988 -1992
|  | Vendor Part Number | NCP 2605244 |  |  | GMC | W4 1 1/2 Ton Tilt Cab | 1992 -1993
17 | Wheel Bearing & Hub Assembly | Brand | NAPA |  |  | GMC | C8500 | 2003 -2009
|  | Sub Brand | Class I |  |  | GMC | W7 Tilt Cab | 1988 -1993
|  | VMRS Code | 018-000-000 |  |  | GMC | P4T042 Stripped Chassis | 1984 -1984
|  | Quality Level | Good |  |  | GMC | P4T042 Stripped Chassis | 1986 -1990
|  | Vendor | NAPA |  |  | GMC | C6000 | 1984 -1993
|  | Vendor Part Number | PGB PBR930809 |  |  | GMC | P6S042 Stripped Chassis | 1991 -1993
18 | Lug Nut 1/2 in - 20 19 mm | Color | Gray |  |  | GMC | W5 2 Ton Tilt Cab | 1990 -1993
|  | Manufacturer Part Number | 611-584 |  |  | GMC | B6000 School Bus | 1984 -1991
|  | VMRS Code | 18003027 |  |  | GMC | P6T042 Stripped Chassis | 1984 -1990
|  | Material | Steel |  |  | GMC | W6 Tilt Cab | 1988 -1993
|  | Thread Size | 1/2 in - 20 |  |  | GMC | J8C042 Brigadier | 1984 -1988
|  | Brand | NAPA Solutions |  |  | GMC | B7000 School Bus | 1993 -1993
|  | Wheel Bolt Nut Hex Size | 19 mm |  |  | Hino | 308 | 2005 -2008
|  | Inside Thread Size | 1/2 in - 20 |  |  | Hino | 268A | 2008 -2014
|  | Contents | (Sold as Each) |  |  | Hino | 338CT | 2008 -2014
|  | Length | 1.65 in |  |  | Hino | 358 | 2008 -2017
|  | Seat Type | Fine |  |  | Hino | 338 | 2005 -2018
|  | Manufacturer | Dorman |  |  | IC | CE300 | 2003 -2009
|  | SDS Required | No |  |  | IC | HC Series | 2007 -2009
|  | Lug Nut Style | Bulge |  |  | IC | BE | 2010 -2015
|  | Vendor | NAPA |  |  | IC | RE | 2003 -2018
|  | Vendor Part Number | NOE 81995881 |  |  | IC | CE | 2010 -2018
19 | Fleet Bearing Assembly, 6 Bolt Holes | Brand | NAPA |  |  | IC | CE200 | 2005 -2005
|  | Contents | (1) Fleet Bearing Assy |  |  | IC | CE200 | 2007 -2009
|  | Number of Bolt Holes | 6 |  |  | IC | AC | 2012 -2016
|  | Manufacturer | Rayloc |  |  | IC | FE300 | 2003 -2009
|  | Manufacturer Part Number | FTB930793 |  |  | IC | HC | 2010 -2017
|  | Sub Brand | Fleet |  |  | IC | RE Commercial | 2007 -2008
|  | VMRS Code | 170001004 |  |  | IC | BE200 | 2008 -2009
|  | SDS Required | No |  |  | IC | AE | 2013 -2015
|  | Quality Level | Specialty |  |  | IC | FE | 2010 -2011
|  | Vendor | NAPA |  |  | International | 5900i | 2000 -2007
|  | Vendor Part Number | FLT FTB930790 |  |  | International | 5900i | 2012 -2012
20 | Fleet Bearing Assy, 4 Bolt Holes | Brand | NAPA |  |  | International | Transtar | 2015 -2018
|  | Flange Bolt Hole Quantity | 4 |  |  | International | Workstar 7600 | 2008 -2018
|  | Sub Brand | Fleet |  |  | International | 5500i | 2000 -2014
|  | VMRS Code | 170001004 |  |  | International | 9200i SBA | 2000 -2011
|  | SDS Required | No |  |  | International | Workstar 7300 | 2008 -2018
|  | Quality Level | Specialty |  |  | International | F5070 | 2000 -2000
|  | Vendor | NAPA |  |  | International | 9400I | 2000 -2011
|  | Vendor Part Number | FLT FTB931007 |  |  | International | HX620 | 2017 -2018
21 | Control Arm w/ Ball Joint - Lower - Front Suspension | Ball Joint Stud Type | Threaded |  |  | International | Paystar 5600 | 2008 -2014
|  | Grease Fitting Included | Yes |  |  | International | Lonestar | 2009 -2017
|  | Control Arm Bushing Material | Rubber |  |  | International | 4900 | 2003 -2005
|  | Adjustable Control Arm | No |  |  | International | 7500 | 2002 -2008
|  | Ball Joint Mounting Type | Welded |  |  | International | 7300 SBA | 2002 -2007
|  | Control Arm Quantity | 1 |  |  | International | 4400 | 2002 -2008
|  | Manufacturer Part Number | 260-7470 |  |  | International | Durastar 4400 | 2008 -2018
|  | Control Arm Length | 16.4 in |  |  | International | Workstar 7500 | 2009 -2018
|  | VMRS Code | 16021000 |  |  | International | 4200 | 2002 -2010
|  | Adjustable Ball Joint | No |  |  | International | HX515 | 2017 -2018
|  | Control Arm Bushing Color | Black |  |  | International | 5600 | 1999 -2009
|  | Control Arm Color | Black |  |  | International | Durastar 4300 | 2009 -2018
|  | Quality Level | Best |  |  | International | 5070 | 2000 -2000
|  | Control Arm Material | Steel |  |  | International | 9900i | 1999 -2018
|  | Brand | NAPA |  |  | International | Workstar 7400 | 2008 -2018
|  | Control Arm Construction | Casting/Forged |  |  | International | 3400 Transit Bus | 1996 -2002
|  | Contents | Control Arm with Ball Joint |  |  | International | 3200 Bus | 2002 -2011
|  | Ball Joint Quantity | 1 |  |  | International | HX615 | 2017 -2018
|  | SDS Required | No |  |  | International | 9100i SBA | 2000 -2003
|  | Bushings Included | Yes |  |  | International | 3000 School Bus | 1996 -2002
|  | Vendor | NAPA |  |  | International | 3000 School Bus | 2004 -2007
|  | Vendor Part Number | NCP 2607470 |  |  | International | Workstar 7700 | 2008 -2012
22 | Universal Joint | Manufacturer | ‎Spicer |  |  | International | 9200 | 1998 -2000
|  | Brand | ‎Spicer |  |  | International | 8100 | 1998 -2003
|  | Item Weight | ‎9.74 pounds |  |  | International | 8500 SBA | 2002 -2007
|  | Product Dimensions | ‎8.1 x 7.7 x 3.2 inches |  |  | International | 8600 SBA | 2003 -2007
|  | Item model number | ‎SPL170-4X |  |  | International | 7400 | 2002 -2007
|  | Is Discontinued By Manufacturer | ‎No |  |  | International | 4400 LP (Low Profile) | 2015 -2016
|  | Manufacturer Part Number | ‎SPL170-4X |  |  | International | 3300 Stripped Chassis | 2005 -2011
|  | Vendor | NAPA |  |  | International | 3000FE School Bus | 1997 -1999
|  | Vendor Part Number | XXX ¦ SPL17064 |  |  | International | 3000FE School Bus | 2002 -2002
23 | Differential Assembly, Rear Axle - Remanufactured | Brand | Ironclad |  |  | International | HX520 | 2018 -2018
|  | Ring Gear Size | 8.8 |  |  | International | 3300 School Bus | 2005 -2011
|  | Contents | Ford Ranger 2wd Axle |  |  | International | 3300 School Bus | 2015 -2017
|  | Cover Included | Yes |  |  | International | Durastar 4300LP | 2010 -2018
|  | Position | Rear |  |  | International | Transtar 8600 | 2008 -2014
|  | New Or Remanufactured | Remanufactured |  |  | International | 9900ix | 2000 -2009
|  | Gear Ratio | 3.73:1 |  |  | International | Paystar 5900 | 2010 -2012
|  | Mounting Hardware Included | No |  |  | International | 7600 | 2003 -2007
|  | VMRS Code | 22003001 |  |  | International | 7700 | 2005 -2007
|  | Carrier Case Type | Open Differential |  |  | International | 9400 | 1998 -2000
|  | SDS Required | Yes |  |  | International | Transtar 8500 | 2008 -2011
|  | Grade Type | Premium |  |  | International | 4800 | 1999 -2003
|  | Vendor | NAPA |  |  | International | 3600 School Bus | 1995 -1999
|  | Vendor Part Number | ATK RAX1931H |  |  | International | 3600 School Bus | 2001 -2002
24 | Industrial Bearing Cone | Brand | SKF |  |  | International | 3100 (Non-US/Canada) | 2015 -2017
|  | Inside Diameter | 1.96 in |  |  | International | Paystar 5900i | 2008 -2009
|  | Bearing Type | Cone |  |  | International | 3800 School Bus | 1995 -2004
|  | VMRS Code | 15009014 |  |  | International | 5000 | 1999 -2000
|  | Application | Industrial Or HD Equipment |  |  | International | 5000 | 2002 -2002
|  | Quality Level | Best |  |  | International | Prostar | 2008 -2018
|  | Vendor | NAPA |  |  | International | 4700 | 2003 -2005
|  | Vendor Part Number | BRG JM205149VP |  |  | International | 3000RE (Non-US/Canada) | 2015 -2017
25 | Shock Absorber Front | Shock Compressed Length | 13.625 in. |  |  | International | 9100 SBA | 1998 -1999
|  | Gas Charged | Yes |  |  | International | LT | 2017 -2018
|  | Shock Parts Pack Part # | None |  |  | International | RH | 2018 -2018
|  | Sub Brand | Gas Grande Fleet |  |  | International | Durastar 4400LP | 2015 -2016
|  | VMRS Code | 016-008-003 |  |  | Isuzu | FTR Tilt Cab | 2005 -2009
|  | Lower Mount | LS92 |  |  | Isuzu | HTR | 2005 -2008
|  | Quality Level | Better |  |  | Kenworth | W900 | 1998 -2018
|  | Lower Mounting Isolator Included | No |  |  | Kenworth | T680 | 2013 -2018
|  | Air Bladder | No |  |  | Kenworth | T460 (Non-US/Canada) | 2016 -2017
|  | Extended Length | 20.75 in |  |  | Kenworth | T300 | 1995 -2008
|  | Shock Dust Shield | Yes |  |  | Kenworth | K100E | 1998 -2003
|  | Air Adjustable | No |  |  | Kenworth | K100E | 2005 -2006
|  | Shock Travel Length | 7.125 in. |  |  | Kenworth | T600B | 1998 -2006
|  | Stroke Length | 7.125 in |  |  | Kenworth | T370 | 2008 -2018
|  | SDS Required | Yes |  |  | Kenworth | T800 | 1998 -2018
|  | Shock Extended Length | 20.75 in. |  |  | Kenworth | T700 | 2011 -2015
|  | Boot Included | Yes |  |  | Kenworth | T2000 | 1997 -2011
|  | Compressed Length | 13.625 in |  |  | Kenworth | T660 | 2008 -2018
|  | Lower Mount Type | Eyelet |  |  | Kenworth | K270 | 2013 -2017
|  | Bearing Plate Included | No |  |  | Kenworth | T400 | 2010 -2015
|  | Air Ride Suspension | No |  |  | Kenworth | T270 | 2008 -2018
|  | Manufacturer Part Number | 76525 |  |  | Kenworth | K370 | 2013 -2017
|  | Adjustable | No |  |  | Kenworth | T880 | 2014 -2018
|  | Coil Over Springs Included | No |  |  | Kenworth | T600A | 2007 -2007
|  | Upper Mount Type | Stud |  |  | Mack | TerraPro | 2008 -2018
|  | Brand | NAPA |  |  | Mack | MR600 | 1998 -2003
|  | Upper Mount | S5 |  |  | Mack | MR600 | 2005 -2007
|  | Body End Measuring Point | Center of Mounting Hole |  |  | Mack | CH-602 | 1995 -2003
|  | Dust Shield | Yes |  |  | Mack | CX-602 | 1998 -2005
|  | Upper Mounting Isolator Included | No |  |  | Mack | LE600 | 1998 -2007
|  | Vendor | NAPA |  |  | Mack | LE600 | 2010 -2010
|  | Vendor Part Number | NS 76525 |  |  | Mack | Pinnacle | 2006 -2018
26 | Replacement Strut Assembly | Boot Included | Yes |  |  | Mack | Granite | 2008 -2018
|  | Compressed Length | 17.17 in |  |  | Mack | CHN-602 | 2006 -2007
|  | Lower Mount Type | Eyelet |  |  | Mack | Titan | 2010 -2017
|  | Bearing Plate Included | Yes |  |  | Mack | LR | 2016 -2018
|  | Manufacturer Part Number | 173032R |  |  | Mack | Vision (Non-US/Canada) | 2017 -2017
|  | Spring Isolators Included | Yes |  |  | Mack | MR | 2004 -2004
|  | Sub Brand | QuickStrut |  |  | Mack | Vision CXN602 | 2004 -2007
|  | VMRS Code | 16020000 |  |  | Peterbilt | 587 | 2011 -2018
|  | Quality Level | Better |  |  | Peterbilt | 335 | 2005 -2010
|  | Upper Mount Type | Stud |  |  | Peterbilt | 579 | 2013 -2018
|  | Brand | NAPA |  |  | Peterbilt | 320 | 1998 -2018
|  | Lower Mounting Isolator Included | Yes |  |  | Peterbilt | 330 | 1995 -2005
|  | Spring Included | Yes |  |  | Peterbilt | 330 | 2007 -2018
|  | Internal Damper Type | Gas |  |  | Peterbilt | 567 | 2014 -2018
|  | Strut Body Length | 16.929 in |  |  | Peterbilt | 337 | 2010 -2018
|  | Extended Length | 22.09 in |  |  | Peterbilt | 382 | 2011 -2017
|  | Shock Travel Length | 4.92 in |  |  | Peterbilt | 365 | 2008 -2018
|  | Vendor | NAPA |  |  | Peterbilt | 388 | 2008 -2015
|  | Vendor Part Number | NS 173032R |  |  | Peterbilt | 386 | 2006 -2016
27 | Front Shock Absorber - Truck | Shock Compressed Length | 16.375 in. |  |  | Peterbilt | 220 | 2007 -2007
|  | Gas Charged | Yes |  |  | Peterbilt | 220 | 2010 -2010
|  | Shock Parts Pack Part # | None |  |  | Peterbilt | 220 | 2013 -2018
|  | Sub Brand | Gas Grande 65 |  |  | Peterbilt | 385 | 1995 -2008
|  | VMRS Code | 016-008-003 |  |  | Peterbilt | 384 | 2008 -2016
|  | Lower Mount | Loop Type 5/8 in. x 2 in. |  |  | Peterbilt | 357 | 1998 -2008
|  | Quality Level | Better |  |  | Peterbilt | 362 | 1998 -2006
|  | Design | Monotube |  |  | Peterbilt | 210 | 2008 -2015
|  | Lower Mounting Isolator Included | No |  |  | Peterbilt | 348 | 2010 -2018
|  | Air Bladder | No |  |  | Peterbilt | 367 | 2008 -2018
|  | Extended Length | 23.36 in |  |  | Peterbilt | 378 | 1998 -2007
|  | Shock Dust Shield | Yes |  |  | Peterbilt | 520 | 2017 -2018
|  | Air Adjustable | No |  |  | Peterbilt | 379 | 1998 -2007
|  | Shock Travel Length | 7 in. |  |  | Peterbilt | 387 | 2000 -2011
|  | Stroke Length | 6.922 in |  |  | Peterbilt | 340 | 2007 -2010
|  | SDS Required | Yes |  |  | Peterbilt | 377 | 1998 -2001
|  | Shock Extended Length | 23.375 in. |  |  | Peterbilt | 389 | 2008 -2018
|  | Boot Included | Yes |  |  | Peterbilt | 270 | 2001 -2003
|  | Compressed Length | 16.438 in |  |  | Sterling Truck | Acterra | 2003 -2010
|  | Lower Mount Type | Eyelet |  |  | Sterling Truck | L7500 | 1999 -2010
|  | Bearing Plate Included | No |  |  | Sterling Truck | L9500 | 1999 -2010
|  | Air Ride Suspension | No |  |  | Sterling Truck | A9500 | 1999 -2010
|  | Manufacturer Part Number | 65146 |  |  | Sterling Truck | LT9500 | 1999 -2008
|  | Adjustable | No |  |  | Sterling Truck | AT9500 | 1999 -2008
|  | Coil Over Springs Included | No |  |  | Sterling Truck | M8500 Acterra | 2001 -2002
|  | Upper Mount Type | Eyelet |  |  | Sterling Truck | L8500 | 1999 -2010
|  | Brand | NAPA |  |  | Sterling Truck | SC8000 | 1999 -2007
|  | Upper Mount | Loop Type 20 mm x 1 9/16 in. |  |  | Sterling Truck | Condor | 2001 -2007
|  | Body End Measuring Point | Center Eye |  |  | Sterling Truck | M7500 Acterra | 2001 -2002
|  | Dust Shield | Yes |  |  | Sterling Truck | L7501 | 1999 -2001
|  | Upper Mounting Isolator Included | No |  |  | Sterling Truck | LT8500 | 1999 -2008
|  | Vendor | NAPA |  |  | Sterling Truck | ST9500 | 1999 -2003
|  | Vendor Part Number | NS 65146 |  |  | Sterling Truck | LT7500 | 1999 -2008
28 | Right Outer Intermediate Axle Shaft | Brand | Dorman |  |  | Sterling Truck | M6500 Acterra | 2001 -2002
|  | Contents | Axle Shaft; Retainer Clip; O-ring; Dust Shield; Bearings; Axle Shaft Seal |  |  | Terex | Advance Mixer | 2007 -2011
|  | Color | Black |  |  | Terex | Advance Mixer | 2013 -2018
|  | Manufacturer | Dorman |  |  | Terex | Glider | 2014 -2014
|  | Manufacturer Part Number | 630-446 |  |  | Thomas Built | Transit-Liner HDX | 2003 -2018
|  | Mounting Hardware Included | No |  |  | Thomas Built | Saf-T-Liner HDX | 2003 -2018
|  | Overall Length | 292 mm |  |  | Thomas Built | Saf-T-Liner MVP EF | 2000 -2013
|  | VMRS Code | 21000000 |  |  | Thomas Built | Transit-T-Liner MVP EF | 2000 -2000
|  | Material | Carbon Steel |  |  | Thomas Built | Transit-T-Liner MVP EF | 2002 -2013
|  | SDS Required | No |  |  | Thomas Built | Saf-T-Liner MVP ER | 2000 -2007
|  | Vendor | NAPA |  |  | Thomas Built | Transit-T-Liner MVP ER | 2002 -2004
|  | Vendor Part Number | NOE 630446 |  |  | Volvo | VNM | 2000 -2018
29 | Oil Bath Wheel Hub Seals - Rear/Drive Axle - Truck | Brand | SKF |  |  | Volvo | WCA | 1996 -1999
|  | Contents | (1) Oil Bath Wheel Seal |  |  | Volvo | WG | 1996 -2001
|  | Inside Diameter | 4.766 |  |  | Volvo | VNL | 2000 -2018
|  | VMRS Code | 18002005 |  |  | Volvo | VHD | 2001 -2018
|  | Outside Diameter | 6.316 in |  |  | Volvo | VT | 2006 -2010
|  | Width | 1.125 |  |  | Volvo | VNX | 2015 -2017
|  | Vendor | NAPA |  |  | Volvo | WAH | 1996 -2002
|  | Vendor Part Number | CR 47697 |  |  | Volvo | VN | 1998 -1999
30 | Bearing Assembly, 8 Bolt Holes | Brand | NAPA |  |  | Volvo | VN | 2004 -2004
|  | Contents | (1) Fleet Bearing Assy |  |  | Volvo | VNR | 2018 -2018
|  | Number of Bolt Holes | 8 |  |  | Western Star | 4900SB | 2012 -2018
|  | Manufacturer | Rayloc |  |  | Western Star | 4800 | 1998 -2002
|  | Manufacturer Part Number | FTB930802 |  |  | Western Star | 4900E | 1997 -2002
|  | Sub Brand | Fleet |  |  | Western Star | 4900FA | 2002 -2011
|  | VMRS Code | 170001004 |  |  | Western Star | 4900FA | 2013 -2013
|  | SDS Required | No |  |  | Western Star | 6900 | 1995 -2001
|  | Quality Level | Specialty |  |  | Western Star | 4900SA | 2002 -2011
|  | Vendor | NAPA |  |  | Western Star | 4900EX | 2002 -2018
|  | Vendor Part Number | FLT FTB930793 |  |  | Western Star | 5900 | 1997 -2001
31 | Reflex Shock Absorber - Front | Shock Compressed Length | 13.625 in. |  |  | Western Star | 6900XD | 2002 -2016
|  | Gas Charged | Yes |  |  | Western Star | 4900 | 1997 -2002
|  | Shock Parts Pack Part # | P1167 |  |  | Western Star | 5800 | 1997 -2002
|  | Sub Brand | Reflex |  |  | Western Star | 5700XE | 2016 -2018
|  | VMRS Code | 016-008-003 | 30 | Bearing Assy, 8 Bolt Holes | Ford | F250 Super Duty 3/4 Ton - Pickup | 2011 -2016
|  | Lower Mount | LS47 |  |  | Ford | F350 Super Duty 1 Ton - Pickup | 2011 -2016
|  | Quality Level | Better | 31 | Reflex Shock Absorber - Front | Ford | F250 Super Duty 3/4 Ton - Pickup | 2005 -2024
|  | Design | Twin Tube |  |  | Ford | F350 Super Duty 1 Ton - Pickup | 2005 -2024
|  | Lower Mounting Isolator Included | No | 32 | Rear Wheel XL Seal | Autocar | Xpeditor | 1996 -2018
|  | Air Bladder | No |  |  | Autocar | Xpert | 2012 -2012
|  | Extended Length | 20.75 in |  |  | Autocar | Xpert | 2014 -2017
|  | Shock Dust Shield | Yes |  |  | Autocar | ACL | 1996 -2002
|  | Air Adjustable | No |  |  | Autocar | Xspotter | 2010 -2017
|  | Shock Travel Length | 7.125 in. |  |  | Blue Bird | All American (FE) | 1998 -2018
|  | Stroke Length | 7.125 in |  |  | Blue Bird | TC1000 Bus | 1997 -2000
|  | SDS Required | Yes |  |  | Blue Bird | All American (RE) | 1998 -2018
|  | Shock Extended Length | 20.75 in. |  |  | Blue Bird | Vision | 2004 -2018
|  | Boot Included | Yes |  |  | Blue Bird | Wanderlodge | 1998 -2007
|  | Compressed Length | 13.625 in |  |  | Blue Bird | TC2000 Bus | 1998 -2004
|  | Lower Mount Type | Eyelet |  |  | Blue Bird | Commercial Bus | 1998 -2007
|  | Bearing Plate Included | No |  |  | Capacity | Sabre 5 | 2016 -2017
|  | Air Ride Suspension | No |  |  | Caterpillar Truck | CT660 | 2012 -2017
|  | Manufacturer Part Number | 911266 |  |  | Caterpillar Truck | CT680 | 2016 -2017
|  | Adjustable | No |  |  | Chevrolet | B70 School Bus | 1993 -1993
|  | Coil Over Springs Included | No |  |  | Chevrolet | W4 1 1/2 Ton Tilt Cab | 1992 -1993
|  | Upper Mount Type | Stud |  |  | Chevrolet | C50 2 Ton Truck | 1984 -1991
|  | Brand | NAPA |  |  | Chevrolet | C60 | 1984 -1993
|  | Upper Mount | S5 |  |  | Chevrolet | T8500 Tilt Cab | 2004 -2009
|  | Body End Measuring Point | Center of Mounting Hole |  |  | Chevrolet | S7 School Bus | 1988 -1990
|  | Dust Shield | Yes |  |  | Chevrolet | J8C042 Bruin | 1984 -1988
|  | Upper Mounting Isolator Included | No |  |  | Chevrolet | C8500 | 2005 -2009
|  | Vendor | NAPA |  |  | Chevrolet | C70 | 1984 -1993
|  | Vendor Part Number | NS 911266 |  |  | Chevrolet | P6T042 Stripped Chassis | 1984 -1990
32 | Rear Wheel XL Seal | Brand | SKF |  |  | Chevrolet | P6S042 Stripped Chassis | 1991 -1993
|  | Contents | (1) Oil Bath Seal |  |  | Chevrolet | W7 Tilt Cab | 1988 -1993
|  | Sub Brand | Plus XL |  |  | Chevrolet | B60 School Bus | 1984 -1993
|  | VMRS Code | 18001004 |  |  | Chevrolet | W5 2 Ton Tilt Cab | 1990 -1993
|  | Vendor | NAPA |  |  | Chevrolet | W6 Tilt Cab | 1988 -1993
|  | Vendor Part Number | CR 47691 |  |  | Chevrolet | C5500 2 Ton Truck | 1991 -1991
33 | Control Arm - Lower - Front Suspension | Grease Fitting Included | No |  |  | Chevrolet | P4T042 Stripped Chassis | 1984 -1984
|  | Ball Joint Included | No |  |  | Crane Carrier Company | Drill Rig | 1998 -2009
|  | Pre-Greased | No |  |  | Crane Carrier Company | Drill Rig | 2011 -2011
|  | Construction | Casting/Forged |  |  | Crane Carrier Company | Drill Rig | 2013 -2013
|  | Mounting Hardware Included | Yes |  |  | Crane Carrier Company | Equipment Carrier | 1999 -2004
|  | VMRS Code | 16021000 |  |  | Crane Carrier Company | Equipment Carrier | 2006 -2008
|  | Adjustable | No |  |  | Crane Carrier Company | Equipment Carrier | 2011 -2012
|  | Quality Level | Best |  |  | Crane Carrier Company | Centurion | 1998 -2009
|  | Brand | NAPA |  |  | Ford | F750 Super Duty | 2000 -2002
|  | Length | 16.2 in |  |  | Ford | F750 Super Duty | 2004 -2008
|  | Style | Bare Arm does not have a Ball Joint |  |  | Ford | F750 Super Duty | 2015 -2018
|  | SDS Required | No |  |  | Ford | B600 | 1990 -1994
|  | Bushings Included | Yes |  |  | Ford | CF8000 | 1990 -1997
|  | Grade Type | Premium |  |  | Ford | LN8000 | 1990 -1998
|  | Vendor | NAPA |  |  | Ford | F700 | 1990 -1998
|  | Vendor Part Number | NCP 2608146 |  |  | Ford | LA8000 | 1990 -1998
34 | Control Arm w/ Ball Joint - Upper - Front Suspension | Ball Joint Stud Type | Pinch |  |  | Ford | L8000 | 1990 -1998
|  | Grease Fitting Included | Yes |  |  | Ford | CF7000 | 1990 -1997
|  | Control Arm Bushing Material | Rubber |  |  | Ford | F800 | 1990 -1999
|  | Adjustable Control Arm | No |  |  | Ford | F600 | 1990 -1994
|  | Ball Joint Mounting Type | Press In |  |  | Ford | F600 | 1997 -1997
|  | Control Arm Length | 15.19 in |  |  | Ford | B800 | 1995 -1998
|  | VMRS Code | 16021000 |  |  | Ford | LS8000 | 1990 -1998
|  | Adjustable Ball Joint | No |  |  | Ford | LN7000 | 1990 -1997
|  | Control Arm Bushing Color | Black |  |  | Ford | F650 Super Duty | 2000 -2002
|  | Control Arm Color | Black |  |  | Ford | F650 Super Duty | 2004 -2008
|  | Quality Level | Best |  |  | Ford | B700 | 1990 -1994
|  | Control Arm Material | Steel |  |  | Ford | AT9522 | 1997 -1998
|  | Ball Joint Bushing Material | Rubber |  |  | Ford | A9522 | 1997 -1997
|  | Brand | NAPA |  |  | Ford | AT9513 | 1996 -1998
|  | Control Arm Construction | Casting/Forged |  |  | Ford | L8500 | 1997 -1998
|  | Ball Joint Quantity | 1 |  |  | Ford | C8000 | 1990 -1990
|  | SDS Required | No |  |  | Ford | FT800 | 1990 -1990
|  | Bushings Included | Yes |  |  | Ford | CF6000 | 1990 -1990
|  | Vendor | NAPA |  |  | Freightliner | FC80 Cargo | 1999 -2007
|  | Vendor Part Number | NCP 2605230 |  |  | Freightliner | FLD120 | 1995 -2008
35 | Steering Damper | Extended Bumper Stop | No |  |  | Freightliner | FLD SD | 2003 -2003
|  | Compressed Length | 16.11 |  |  | Freightliner | FLD SD | 2005 -2012
|  | Manufacturer Part Number | SC2967 |  |  | Freightliner | FS65 | 1996 -2008
|  | Damper Stabilizer Boot Included | No |  |  | Freightliner | Classic | 2001 -2011
|  | VMRS Code | 15004022 |  |  | Freightliner | FL106 | 1994 -2003
|  | Steering Stabilizer Parts Pack Part # | None |  |  | Freightliner | Century | 1996 -2011
|  | Steering Stabilizer Travel Length | 11.68 in. |  |  | Freightliner | Classic XL | 2001 -2011
|  | Lower Mount | L1 |  |  | Freightliner | FLD112 | 1991 -2005
|  | Brand | NAPA |  |  | Freightliner | FL112 | 1996 -2003
|  | Extended Hydraulic Lockout | No |  |  | Freightliner | FL80 | 1991 -2006
|  | Compressed Bumper Stop | No |  |  | Freightliner | 108SD | 2012 -2018
|  | Upper Mount | LS26 |  |  | Freightliner | M2-112 | 2003 -2008
|  | Steering Stabilizer Compressed Length | 16.11 in. |  |  | Freightliner | M2-112 | 2014 -2018
|  | Travel Length | 11.68 |  |  | Freightliner | Columbia | 2000 -2015
|  | Extended Length | 27.79 |  |  | Freightliner | FC70 Cargo | 1999 -2004
|  | Damping Type | Hydraulic |  |  | Freightliner | B2 | 2005 -2018
|  | SDS Required | Yes |  |  | Freightliner | Argosy | 1999 -2012
|  | Dust Shield | No |  |  | Freightliner | Argosy | 2014 -2015
|  | Steering Stabilizer Extended Length | 27.79 in. |  |  | Freightliner | Condor | 2001 -2007
|  | Vendor | NAPA |  |  | Freightliner | Cascadia | 2008 -2011
|  | Vendor Part Number | NS SC2967 |  |  | Freightliner | Cascadia | 2013 -2018
36 | Power Steering Rack & Pinion Complete - Remanufactured | Mounting Hole Quantity | 3 |  |  | Freightliner | Coronado | 2001 -2018
|  | End To End Length | 44.25 in |  |  | Freightliner | FLC112 | 1995 -2001
|  | Overall Length | 44.25 in. |  |  | Freightliner | M2-106 | 2002 -2002
|  | VMRS Code | 015-013-001 |  |  | Freightliner | M2-106 | 2014 -2018
|  | Rack & Pinion Input Shaft Dia. | .75 in. |  |  | Freightliner | 114SD | 2012 -2018
|  | Rack & Pinion Input Shaft Length | 3.0625 in. |  |  | Freightliner | FL70 | 1991 -1991
|  | Brand | NAPA |  |  | GMC | C7000 | 1984 -1993
|  | Bellows Color | Black |  |  | GMC | W5 2 Ton Tilt Cab | 1990 -1993
|  | Outer Tie Rods Included | No |  |  | GMC | B6000 School Bus | 1984 -1991
|  | P/S Rack & Pinion Line Thread Size | 2.0312" |  |  | GMC | C8500 | 2003 -2009
|  | Steering Input Shaft Diameter | .75 in |  |  | GMC | C6000 | 1984 -1993
|  | Inner Tie Rods Included | Yes |  |  | GMC | P4T042 Stripped Chassis | 1984 -1984
|  | New Or Remanufactured | Remanufactured |  |  | GMC | P4T042 Stripped Chassis | 1986 -1990
|  | Rack and Pinion Type | Hydraulic |  |  | GMC | W6 Tilt Cab | 1988 -1993
|  | # Rack & Pinion Mounting Holes | 3 |  |  | GMC | S7T042 | 1988 -1992
|  | Vendor | NAPA |  |  | GMC | W4 1 1/2 Ton Tilt Cab | 1992 -1993
|  | Vendor Part Number | PS 361419 |  |  | GMC | C5000 2 Ton Truck | 1984 -1991
37 | Wheel Seal - Front Wheel | Brand | NAPA |  |  | GMC | P6T042 Stripped Chassis | 1984 -1990
|  | VMRS Code | 18001004 |  |  | GMC | W7 Tilt Cab | 1988 -1993
|  | Vendor | NAPA |  |  | GMC | J8C042 Brigadier | 1984 -1988
|  | Vendor Part Number | NOS 19223 |  |  | GMC | B7000 School Bus | 1993 -1993
38 | Wheel Weight .25 oz | Brand | BADA |  |  | GMC | P6S042 Stripped Chassis | 1991 -1993
|  | Wheel Weight Strips per Box | 40 |  |  | Hino | 338 | 2005 -2018
|  | Wheel Weight Application | Passenger Car, Light Truck |  |  | Hino | 358 | 2008 -2017
|  | Wheel Weight Boxes per Case | 4 |  |  | Hino | 268A | 2008 -2014
|  | VMRS Code | 18003020 |  |  | Hino | 308 | 2005 -2008
|  | Wheel Weight Style | Tape-A-Weight |  |  | Hino | 338CT | 2008 -2014
|  | Wheel Weight Segment Weight | .25 oz |  |  | IC | FE300 | 2003 -2009
|  | Wheel Weight Segments Per Strip | 12 |  |  | IC | AE | 2013 -2015
|  | Vendor | NAPA |  |  | IC | AC | 2012 -2016
|  | Vendor Part Number | NWW 7525FE |  |  | IC | CE200 | 2005 -2005
39 | Replacement Strut Assembly | Strut Compressed Length | 15.2 in. |  |  | IC | CE200 | 2007 -2009
|  | Spring Isolators Included | Yes |  |  | IC | BE | 2010 -2015
|  | Sub Brand | QuickStrut |  |  | IC | CE300 | 2003 -2009
|  | VMRS Code | 016-020-001 |  |  | IC | RE | 2003 -2018
|  | Quality Level | Better |  |  | IC | RE Commercial | 2007 -2008
|  | Lower Mounting Isolator Included | No |  |  | IC | BE200 | 2008 -2009
|  | Spring Included | Yes |  |  | IC | FE | 2010 -2011
|  | Internal Damper Type | Gas |  |  | IC | HC | 2010 -2017
|  | Extended Length | 21.19 in |  |  | IC | CE | 2010 -2018
|  | Shock Dust Shield | No |  |  | IC | HC Series | 2007 -2009
|  | Shock Travel Length | 4.99 in |  |  | International | 7400 | 2002 -2007
|  | SDS Required | Yes |  |  | International | 3800 School Bus | 1995 -2004
|  | Strut Extended Length | 21.19 in. |  |  | International | 8100 | 1998 -2003
|  | Strut Travel Length | 5.76 in. |  |  | International | 3300 Stripped Chassis | 2005 -2011
|  | Boot Included | No |  |  | International | 3000RE (Non-US/Canada) | 2015 -2017
|  | Compressed Length | 15.2 in |  |  | International | 3300 School Bus (Non-US/Canada) | 2005 -2011
|  | Lower Mount Type | Clevis |  |  | International | 3300 School Bus (Non-US/Canada) | 2015 -2017
|  | Bearing Plate Included | Yes |  |  | International | 4200 | 2002 -2010
|  | Manufacturer Part Number | 172292 |  |  | International | 4400 | 2002 -2008
|  | Mounting Hardware Included | Yes |  |  | International | 9900i | 1999 -2018
|  | Internal Construction Type | Twin-Tube |  |  | International | 9100 SBA | 1998 -1999
|  | Adjustable | No |  |  | International | 8500 SBA | 2002 -2007
|  | Upper Mount Type | Stem |  |  | International | 5900i | 2000 -2007
|  | Brand | NAPA |  |  | International | 5900i | 2012 -2012
|  | Strut Body Length | 14.7 in |  |  | International | Workstar 7300 | 2008 -2018
|  | Strut Parts Pack # | P1141 |  |  | International | Paystar 5600 | 2008 -2014
|  | Vendor | NAPA |  |  | International | Workstar 7500 | 2009 -2018
|  | Vendor Part Number | NS 172292 |  |  | International | 3000FE School Bus | 1997 -1999
40 | Inner Wheel Bearing Cone - Front Wheel | Brand | SKF |  |  | International | 3000FE School Bus | 2002 -2002
|  | Bearing Type | Cone |  |  | International | 3600 School Bus | 1995 -1999
|  | VMRS Code | 28005003 |  |  | International | 3600 School Bus | 2001 -2002
|  | Wheel Bearing Cone I.D. | 2.1654 in. |  |  | International | 3200 Bus | 2002 -2011
|  | Quality Level | Best |  |  | International | 9100i SBA | 2000 -2003
|  | Wheel Bearing Cone Width | .906 in. |  |  | International | 4700 | 2003 -2005
|  | Vendor | NAPA |  |  | International | LT | 2017 -2018
|  | Vendor Part Number | BRG JLM506849 |  |  | International | 9200i SBA | 2000 -2011
41 | Wheel Seal - Rear Wheel | Brand | NAPA |  |  | International | HX515 | 2017 -2018
|  | Seal I.D. | 3.5" |  |  | International | 9900ix | 2000 -2009
|  | Inside Diameter | 3.5 |  |  | International | Prostar | 2008 -2018
|  | VMRS Code | 18002005 |  |  | International | Durastar 4400 | 2008 -2018
|  | Seal O.D. | 4.689" |  |  | International | 5600 | 1999 -2009
|  | Outside Diameter | 4.689 in |  |  | International | Durastar 4300 | 2009 -2018
|  | Width | 0.451 |  |  | International | HX615 | 2017 -2018
|  | Vendor | NAPA |  |  | International | 7700 | 2005 -2007
|  | Vendor Part Number | NOS 34928 |  |  | International | 3400 Transit Bus | 1996 -2002
42 | Suspension Ball Joint | Grease Fitting Included | Yes |  |  | International | F5070 | 2000 -2000
|  | Stud Thread Diameter | 16 mm |  |  | International | Transtar 8500 | 2008 -2011
|  | Stud Thread Pitch | 1.5 mm |  |  | International | Workstar 7700 | 2008 -2012
|  | Mounting Hardware Included | Yes |  |  | International | 5500i | 2000 -2014
|  | VMRS Code | 016-001-038 |  |  | International | 7300 SBA | 2002 -2007
|  | Stud Type | Threaded |  |  | International | Workstar 7600 | 2008 -2018
|  | Dust Boot Included | Yes |  |  | International | 5000 | 1999 -2000
|  | Mount Plate Included | No |  |  | International | 5000 | 2002 -2002
|  | Mounting Type | Push On |  |  | International | Workstar 7400 | 2008 -2018
|  | Adjustable | No |  |  | International | Transtar | 2015 -2018
|  | Dust Boot Material | Neoprene |  |  | International | 7600 | 2003 -2007
|  | Brand | NAPA |  |  | International | 7500 | 2002 -2008
|  | Length | 3.43 |  |  | International | Transtar 8600 | 2008 -2014
|  | Greaseable | Yes |  |  | International | 4800 | 1999 -2003
|  | Suspension Grade Type | Standard |  |  | International | 3000 School Bus | 1996 -2002
|  | Castle Nut Included | Yes |  |  | International | 3000 School Bus | 2004 -2007
|  | Height | 3.43 in |  |  | International | Lonestar | 2009 -2017
|  | Vendor | NAPA |  |  | International | 9400I | 2000 -2011
|  | Vendor Part Number | NCD 2601540 |  |  | International | 9400 | 1998 -2000
43 | Wheel Seal | Groove Included | Yes |  |  | International | 8600 SBA | 2003 -2007
|  | Oil Bath Seal Bore Diameter | 6.310 in. |  |  | International | Durastar 4300LP | 2010 -2018
|  | Seal Type | Standard |  |  | International | HX620 | 2017 -2018
|  | Manufacturer Part Number | 392-9131 |  |  | International | 9200 | 1998 -2000
|  | VMRS Code | 65004020 |  |  | International | 4900 | 2003 -2005
|  | Multi Lip Type Seal | No |  |  | International | 3100 (Non-US/Canada) | 2015 -2017
|  | Brand | Stemco |  |  | International | 5070 | 2000 -2000
|  | Series | Standard / Grit Guard |  |  | International | Paystar 5900 | 2010 -2012
|  | Stepped Seal | No |  |  | International | 4400 LP (Low Profile) | 2015 -2016
|  | Contents | (1) Grit Guard Seal Set - Drive Axle |  |  | International | Durastar 4400LP | 2015 -2016
|  | Manufacturer | Stemco-Motor Wheel Drums |  |  | International | RH | 2018 -2018
|  | Seal Use | Wheel End Seal |  |  | International | HX520 | 2018 -2018
|  | Outside Diameter | 4.872 in |  |  | International | Paystar 5900i | 2008 -2009
|  | SDS Required | No |  |  | Isuzu | HTR | 2005 -2008
|  | Width | 1.141 |  |  | Isuzu | FTR Tilt Cab | 2005 -2009
|  | Vendor | NAPA |  |  | Kenworth | W900 | 1998 -2018
|  | Vendor Part Number | TWD 3929131 |  |  | Kenworth | K370 | 2013 -2017
44 | Steering Gear - New | Power Steering Gear Box Line Thread Size | M18-1.5 |  |  | Kenworth | K100E | 1998 -2003
|  | Output Shaft Diameter | 1.62 |  |  | Kenworth | K100E | 2005 -2006
|  | VMRS Code | 15003000 |  |  | Kenworth | T600B | 1998 -2006
|  | Total Turns Lock To Lock | 3.6 |  |  | Kenworth | T270 | 2008 -2018
|  | Brand | NAPA Premium Steering |  |  | Kenworth | T800 | 1998 -2018
|  | Steering Gear Box Mounting Holes | 3 |  |  | Kenworth | T370 | 2008 -2018
|  | New Or Remanufactured | New |  |  | Kenworth | T400 | 2010 -2015
|  | Input Shaft Diameter | 0.65 |  |  | Kenworth | T660 | 2008 -2018
|  | SDS Required | No |  |  | Kenworth | T700 | 2011 -2015
|  | Hose Port Type | O-Ring |  |  | Kenworth | T680 | 2013 -2018
|  | Output Shaft Spline Quantity | 40 |  |  | Kenworth | T2000 | 1997 -2011
|  | Steering Box Type | Power |  |  | Kenworth | T880 | 2014 -2018
|  | Input Shaft Spline Quantity | 0 |  |  | Kenworth | T460 (Non-US/Canada) | 2016 -2017
|  | Splined Input Shaft | No |  |  | Kenworth | T300 | 1995 -2008
|  | Vendor | NAPA |  |  | Kenworth | K270 | 2013 -2017
|  | Vendor Part Number | PS 391210N |  |  | Kenworth | T600A | 2007 -2007
45 | Suspension Ball Joint | Grease Fitting Included | Yes |  |  | Mack | Vision CXN602 | 2004 -2007
|  | Stud Thread Diameter | 0.75 in |  |  | Mack | CX-602 | 1998 -2005
|  | Mounting Hardware Included | No |  |  | Mack | CH-602 | 1995 -2003
|  | VMRS Code | 016-001-038 |  |  | Mack | LR | 2016 -2018
|  | Stud Type | Threaded |  |  | Mack | Pinnacle | 2006 -2018
|  | Dust Boot Included | Yes |  |  | Mack | MR600 | 1998 -2003
|  | Mount Plate Included | No |  |  | Mack | MR600 | 2005 -2007
|  | Mounting Type | Push On |  |  | Mack | Granite | 2008 -2018
|  | Adjustable | No |  |  | Mack | LE600 | 1998 -2007
|  | Dust Boot Material | Neoprene |  |  | Mack | LE600 | 2010 -2010
|  | Brand | NAPA |  |  | Mack | Titan | 2010 -2017
|  | Length | 4.29 in |  |  | Mack | TerraPro | 2008 -2018
|  | Greaseable | Yes |  |  | Mack | CHN-602 | 2006 -2007
|  | Suspension Grade Type | Standard |  |  | Mack | Vision (Non-US/Canada) | 2017 -2017
|  | Castle Nut Included | Yes |  |  | Mack | MR | 2004 -2004
|  | Style | Press-In. |  |  | Peterbilt | 389 | 2008 -2018
|  | Height | 4.29 in |  |  | Peterbilt | 340 | 2007 -2010
|  | Stud Threads Per Inch | 16 |  |  | Peterbilt | 379 | 1998 -2007
|  | Vendor | NAPA |  |  | Peterbilt | 367 | 2008 -2018
|  | Vendor Part Number | NCD 2601351 |  |  | Peterbilt | 587 | 2011 -2018
46 | Steering Tie Rod End | Grease Fitting Included | No |  |  | Peterbilt | 579 | 2013 -2018
|  | End 1 Gender | Female |  |  | Peterbilt | 387 | 2000 -2011
|  | End 2 Gender | Female |  |  | Peterbilt | 320 | 1998 -2018
|  | Mounting Hardware Included | No |  |  | Peterbilt | 357 | 1998 -2008
|  | VMRS Code | 016-001-038 |  |  | Peterbilt | 386 | 2006 -2016
|  | Stud Type | Threaded |  |  | Peterbilt | 220 | 2007 -2007
|  | Dust Boot Included | Yes |  |  | Peterbilt | 220 | 2010 -2010
|  | Brand | NAPA |  |  | Peterbilt | 220 | 2013 -2018
|  | Contents | 1 Steering Tie Rod End; 1 Zerk Fitting |  |  | Peterbilt | 330 | 1995 -2005
|  | Contains VOCs | No |  |  | Peterbilt | 330 | 2007 -2018
|  | Greaseable | Yes |  |  | Peterbilt | 335 | 2005 -2010
|  | SDS Required | No |  |  | Peterbilt | 384 | 2008 -2016
|  | Pre Greased | Yes |  |  | Peterbilt | 210 | 2008 -2015
|  | Vendor | NAPA |  |  | Peterbilt | 362 | 1998 -2006
|  | Vendor Part Number | NCD 2695600 |  |  | Peterbilt | 382 | 2011 -2017
47 | Left Steering Knuckle | Brand | Dorman |  |  | Peterbilt | 365 | 2008 -2018
|  | Contents | 1 Steering Knuckle |  |  | Peterbilt | 385 | 1995 -2008
|  | Hub Included | No |  |  | Peterbilt | 337 | 2010 -2018
|  | Bearing(s) Included | No |  |  | Peterbilt | 567 | 2014 -2018
|  | Manufacturer | Dorman |  |  | Peterbilt | 388 | 2008 -2015
|  | Manufacturer Part Number | 698-211 |  |  | Peterbilt | 348 | 2010 -2018
|  | Mounting Hardware Included | No |  |  | Peterbilt | 378 | 1998 -2007
|  | VMRS Code | 16000000 |  |  | Peterbilt | 270 | 2001 -2003
|  | Material | Steel |  |  | Peterbilt | 377 | 1998 -2001
|  | SDS Required | No |  |  | Peterbilt | 520 | 2017 -2018
|  | Grade Type | Standard |  |  | Sterling Truck | A9500 | 1999 -2010
|  | Vendor | NAPA |  |  | Sterling Truck | LT9500 | 1999 -2008
|  | Vendor Part Number | NPS 698211 |  |  | Sterling Truck | ST9500 | 1999 -2003
48 | Right Steering Knuckle | Brand | Dorman |  |  | Sterling Truck | M6500 Acterra | 2001 -2002
|  | Contents | 1 Steering Knuckle |  |  | Sterling Truck | L8500 | 1999 -2010
|  | Hub Included | No |  |  | Sterling Truck | SC8000 | 1999 -2007
|  | Bearing(s) Included | No |  |  | Sterling Truck | LT7500 | 1999 -2008
|  | Manufacturer | Dorman |  |  | Sterling Truck | Acterra | 2003 -2010
|  | Manufacturer Part Number | 698-210 |  |  | Sterling Truck | L9500 | 1999 -2010
|  | Mounting Hardware Included | No |  |  | Sterling Truck | AT9500 | 1999 -2008
|  | VMRS Code | 16000000 |  |  | Sterling Truck | L7500 | 1999 -2010
|  | Material | Steel |  |  | Sterling Truck | M8500 Acterra | 2001 -2002
|  | SDS Required | No |  |  | Sterling Truck | Condor | 2001 -2007
|  | Grade Type | Standard |  |  | Sterling Truck | LT8500 | 1999 -2008
|  | Vendor | NAPA |  |  | Sterling Truck | L7501 | 1999 -2001
|  | Vendor Part Number | NPS 698210 |  |  | Sterling Truck | M7500 Acterra | 2001 -2002
49 | Air Suspension Springs / Bags - H/D Truck | Brand | Firestone |  |  | Terex | Advance Mixer | 2007 -2011
|  | Manufacturer | Firestone |  |  | Terex | Advance Mixer | 2013 -2018
|  | VMRS Code | 16008117 |  |  | Terex | Glider | 2014 -2014
|  | Vendor | NAPA |  |  | Thomas Built | Saf-T-Liner HDX | 2003 -2018
|  | Vendor Part Number | TWD W013589539 |  |  | Thomas Built | Transit-T-Liner MVP EF | 2000 -2000
[6 empty] | Thomas Built | Transit-T-Liner MVP EF | 2002 -2013
[6 empty] | Thomas Built | Transit-Liner HDX | 2003 -2018
[6 empty] | Thomas Built | Saf-T-Liner MVP ER | 2000 -2007
[6 empty] | Thomas Built | Saf-T-Liner MVP EF | 2000 -2013
[6 empty] | Thomas Built | Transit-T-Liner MVP ER | 2002 -2004
[6 empty] | Volvo | VHD | 2001 -2018
[6 empty] | Volvo | VT | 2006 -2010
[6 empty] | Volvo | WAH | 1996 -2002
[6 empty] | Volvo | VNX | 2015 -2017
[6 empty] | Volvo | VNM | 2000 -2018
[6 empty] | Volvo | WG | 1996 -2001
[6 empty] | Volvo | VNL | 2000 -2018
[6 empty] | Volvo | VN | 1998 -1999
[6 empty] | Volvo | VN | 2004 -2004
[6 empty] | Volvo | WCA | 1996 -1999
[6 empty] | Volvo | VNR | 2018 -2018
[6 empty] | Western Star | 4900SB | 2012 -2018
[6 empty] | Western Star | 4900EX | 2002 -2018
[6 empty] | Western Star | 6900 | 1995 -2001
[6 empty] | Western Star | 6900XD | 2002 -2016
[6 empty] | Western Star | 5800 | 1997 -2002
[6 empty] | Western Star | 5900 | 1997 -2001
[6 empty] | Western Star | 4800 | 1998 -2002
[6 empty] | Western Star | 4900SA | 2002 -2011
[6 empty] | Western Star | 4900E | 1997 -2002
[6 empty] | Western Star | 4900 | 1997 -2002
[6 empty] | Western Star | 4900FA | 2002 -2011
[6 empty] | Western Star | 4900FA | 2013 -2013
[6 empty] | Western Star | 5700XE | 2016 -2018
|  |  |  | 33 | Control Arm - Lower - Front Suspension | Chrysler | 300 | 2011 -2023
[6 empty] | Chrysler | 300C | 2011 -2016
[6 empty] | Chrysler | 300S | 2012 -2016
[6 empty] | Dodge | Charger | 2011 -2023
[6 empty] | Dodge | Challenger | 2011 -2023
|  |  |  | 34 | Control Arm w/ Ball Joint - Upper - Front Suspension | Ford | Ranger | 1998 -2011
[6 empty] | Mazda | B2500 - Pickup | 1998 -2001
[6 empty] | Mazda | B2300 - Pickup | 2001 -2010
[6 empty] | Mazda | B3000 - Pickup | 1998 -2007
[6 empty] | Mazda | B4000 - Pickup | 1998 -2004
|  |  |  | 35 | Steering Damper | Ford | F550 Super Duty | 2011 -2023
[6 empty] | Ford | F450 Super Duty 1 1/2 Ton Truck | 2011 -2023
[6 empty] | Ford | F600 | 2020 -2022
[6 empty] | Ford | F350 Super Duty 1 Ton - Pickup | 2011 -2024
[6 empty] | Ford | F250 Super Duty 3/4 Ton - Pickup | 2011 -2024
|  |  |  | 36 | Power Steering Rack & Pinion Complete - Remanufactured | Volvo | V70 | 1998 -2000
[6 empty] | Volvo | 850 | 1993 -1997
[6 empty] | Volvo | S70 | 1998 -2000
|  |  |  | 37 | Wheel Seal - Front Wheel | Ford | Ranch Wagon | 1965 -1967
[6 empty] | Ford | Explorer | 1991 -2001
[6 empty] | Ford | Explorer | 2004 -2006
[6 empty] | Ford | Thunderbird | 1963 -1967
[6 empty] | Ford | Thunderbird | 1984 -1988
[6 empty] | Ford | Explorer Sport | 2001 -2003
[6 empty] | Ford | Galaxie 500 | 1965 -1967
[6 empty] | Ford | Ranger | 1995 -2011
[6 empty] | Ford | Country Squire | 1965 -1967
[6 empty] | Ford | Mustang | 1984 -1993
[6 empty] | Ford | Country Sedan | 1965 -1967
[6 empty] | Ford | Galaxie | 1965 -1967
[6 empty] | Ford | Custom | 1965 -1967
[6 empty] | Ford | Explorer Sport Trac | 2001 -2005
[6 empty] | Ford | Custom 500 | 1965 -1967
[6 empty] | Ford | LTD | 1967 -1967
[6 empty] | Lincoln | Continental | 1961 -1969
[6 empty] | Lincoln | Continental | 1982 -1987
[6 empty] | Lincoln | Mark VII | 1984 -1992
[6 empty] | Mazda | B4000 - Pickup | 1995 -2010
[6 empty] | Mazda | B2300 - Pickup | 1995 -1997
[6 empty] | Mazda | B2300 - Pickup | 2001 -2010
[6 empty] | Mazda | B2500 - Pickup | 1998 -2001
[6 empty] | Mazda | B3000 - Pickup | 1995 -2008
[6 empty] | Mercury | Monterey | 1959 -1960
[6 empty] | Mercury | Monterey | 1963 -1967
[6 empty] | Mercury | Parklane | 1958 -1960
[6 empty] | Mercury | Parklane | 1964 -1967
[6 empty] | Mercury | Marauder | 1963 -1967
[6 empty] | Mercury | Commuter | 1964 -1967
[6 empty] | Mercury | Capri | 1984 -1986
[6 empty] | Mercury | Colony Park | 1963 -1967
[6 empty] | Mercury | Mountaineer | 1997 -2001
[6 empty] | Mercury | Montclair | 1959 -1960
[6 empty] | Mercury | Montclair | 1964 -1967
[6 empty] | Mercury | Cougar | 1984 -1986
[6 empty] | Mercury | Marquis | 1967 -1967
[6 empty] | Mercury | S-55 | 1966 -1966
|  |  |  | 39 | Replacement Strut Assembly | Dodge | Ram 1500 1/2 Ton - Pickup | 2009 -2010
[6 empty] | Ram | 1500 | 2011 -2018
[6 empty] | Ram | 1500 Classic | 2019 -2024
|  |  |  | 40 | Inner Wheel Bearing Cone - Front Wheel | Chevrolet | P30 1 Ton - Step Van | 1997 -1999
[6 empty] | Chevrolet | Camaro | 2012 -2015
[6 empty] | Ford | LN7000 | 1980 -1992
[6 empty] | Ford | Explorer | 2012 -2019
[6 empty] | Ford | F Super Duty - Pickup | 1992 -1997
[6 empty] | Ford | F53 | 1992 -1997
[6 empty] | Ford | F700 | 1979 -1992
[6 empty] | Ford | M505 | 1979 -1979
[6 empty] | Ford | C8000 | 1980 -1990
[6 empty] | Ford | LS8000 | 1984 -1992
[6 empty] | Ford | F600 | 1980 -1992
[6 empty] | Ford | B700 | 1980 -1992
[6 empty] | Ford | Police Interceptor Utility | 2013 -2020
[6 empty] | Ford | FT800 | 1980 -1986
[6 empty] | Ford | FT800 | 1988 -1990
[6 empty] | Ford | L8000 | 1980 -1992
[6 empty] | Ford | C600 | 1979 -1986
[6 empty] | Ford | F8000 | 1983 -1988
[6 empty] | Ford | Police Interceptor Sedan | 2013 -2019
[6 empty] | Ford | L800 | 1980 -1985
[6 empty] | Ford | LN700 | 1980 -1987
[6 empty] | Ford | B7000 | 1983 -1987
[6 empty] | Ford | C700 | 1980 -1986
[6 empty] | Ford | CF6000 | 1986 -1990
[6 empty] | Ford | Taurus | 2012 -2019
[6 empty] | Ford | F800 | 1980 -1992
[6 empty] | Ford | B600 | 1980 -1992
[6 empty] | Ford | C-Max | 2013 -2016
[6 empty] | Ford | LN800 | 1980 -1985
[6 empty] | Ford | LN600 | 1980 -1985
[6 empty] | Ford | B6000 | 1979 -1979
[6 empty] | Ford | LN6000 | 1979 -1979
[6 empty] | Ford | Flex | 2009 -2019
[6 empty] | Ford | LN8000 | 1980 -1992
[6 empty] | Ford | LN900 | 1980 -1981
[6 empty] | Ford | M502 | 1979 -1979
[6 empty] | Ford | C7000 | 1980 -1986
[6 empty] | Ford | F59 | 1992 -1997
[6 empty] | Ford | CF7000 | 1986 -1992
[6 empty] | Ford | Edge | 2012 -2018
[6 empty] | Ford | L900 | 1981 -1981
[6 empty] | Ford | C800 | 1980 -1987
[6 empty] | Ford | LA8000 | 1990 -1992
[6 empty] | Ford | M504 | 1979 -1979
[6 empty] | Ford | F7000 | 1979 -1979
[6 empty] | Ford | F7000 | 1983 -1987
[6 empty] | Ford | F6000 | 1979 -1979
[6 empty] | Ford | C6000 | 1979 -1979
[6 empty] | Ford | M450 | 1979 -1979
[6 empty] | Ford | CF8000 | 1987 -1992
[6 empty] | Ford | Fusion | 2017 -2019
[6 empty] | Ford | C900 | 1980 -1981
[6 empty] | Ford | M500 | 1979 -1979
[6 empty] | GMC | P3500 1 Ton - Step Van | 1997 -1999
[6 empty] | Hino | 165 | 2005 -2010
[6 empty] | Hino | 145 | 2005 -2010
[6 empty] | Lexus | LX 470 | 1998 -2007
[6 empty] | Lincoln | MKT | 2012 -2019
[6 empty] | Lincoln | MKX | 2012 -2018
[6 empty] | Lincoln | MKS | 2012 -2016
[6 empty] | Lincoln | MKZ | 2013 -2020
[6 empty] | Maserati | Quattroporte | 1979 -1985
[6 empty] | Toyota | Land Cruiser | 1998 -2007
|  |  |  | 41 | Wheel Seal - Rear Wheel | Dodge | Ram 5500HD Pickup | 2008 -2010
[6 empty] | Dodge | Ram 4500HD Pickup | 2008 -2010
[6 empty] | Ford | F550 Super Duty | 1999 -2016
[6 empty] | Ford | F450 Super Duty 1 1/2 Ton Truck | 1999 -2016
[6 empty] | Ford | F53 | 1999 -2020
[6 empty] | Ford | F59 | 2014 -2020
[6 empty] | Ford | E550 Super Duty | 2002 -2003
[6 empty] | Ram | 4500HD | 2011 -2018
[6 empty] | Ram | 5500HD | 2011 -2018
|  |  |  | 42 | Suspension Ball Joint | Ford | Ranger | 1998 -2012
[6 empty] | Ford | Explorer Sport Trac | 2001 -2005
[6 empty] | Ford | Explorer Sport Trac | 2007 -2010
[6 empty] | Ford | Explorer | 1995 -2010
[6 empty] | Ford | Expedition | 1997 -2002
[6 empty] | Ford | Lobo 1/2 Ton - Pickup (Non-US/Canada) | 1997 -2003
[6 empty] | Ford | F150 1/2 Ton - Pickup | 1997 -2004
[6 empty] | Ford | F250 3/4 Ton - Pickup | 1997 -1999
[6 empty] | Ford | Explorer Sport | 2001 -2003
[6 empty] | Lincoln | Navigator | 1998 -2002
[6 empty] | Lincoln | Aviator | 2003 -2005
[6 empty] | Lincoln | Blackwood | 2002 -2003
[6 empty] | Mazda | B3000 - Pickup | 1998 -2008
[6 empty] | Mazda | B2500 - Pickup | 1999 -1999
[6 empty] | Mazda | B2500 - Pickup | 2001 -2001
[6 empty] | Mazda | B4000 - Pickup | 1998 -2010
[6 empty] | Mercury | Mountaineer | 1997 -2010
|  |  |  | 44 | Steering Gear - New | Chevrolet | Silverado 2500HD 3/4 Ton - Pickup | 2011 -2021
[6 empty] | Chevrolet | Silverado 2500 (Non-US/Canada) | 2011 -2013
[6 empty] | Chevrolet | Silverado 3500HD 1 Ton - Pickup | 2011 -2021
[6 empty] | GMC | Sierra 2500HD 3/4 Ton - Pickup | 2011 -2021
[6 empty] | GMC | Sierra 3500HD 1 Ton - Pickup | 2011 -2021
|  |  |  | 45 | Suspension Ball Joint | Ford | E450 Super Duty 1 1/2 Ton | 1999 -2019
[6 empty] | Ford | E450 Super Duty 1 1/2 Ton | 2021 -2022
[6 empty] | Ford | E350 Super Duty 1 Ton | 1999 -2019
[6 empty] | Ford | E350 Super Duty 1 Ton | 2021 -2022
[6 empty] | Ford | E250 3/4 Ton Econoline - Van | 1992 -2014
[6 empty] | Ford | E350 1 Ton Econoline Club Wagon | 1992 -1998
[6 empty] | Ford | E150 1/2 Ton Econoline - Van | 2008 -2012
[6 empty] | Ford | E350 1 Ton Econoline - Van | 1992 -1998
[6 empty] | Ford | E Super Duty | 1996 -1998
|  |  |  | 46 | Steering Tie Rod End | Ford | F450 Super Duty 1 1/2 Ton Truck | 2005 -2010
[6 empty] | Ford | F350 Super Duty 1 Ton - Pickup | 2005 -2022
[6 empty] | Ford | F250 Super Duty 3/4 Ton - Pickup | 2005 -2022
[6 empty] | Ford | F550 Super Duty | 2005 -2010
|  |  |  | 47 | Right Steering Knuckle | Ford | Ranger | 2001 -2009

## Product Discount Exceptions
RFP 25-83140: Vehicle Parts and Accessories |  |  |  |  | Respondent Name
Attachment D - Cost Proposal Template
Product Discount Exceptions
Please use this tab to indicate any proposed items which may be subject a discount exception. In columns B and C, please list the product category tab the item appears in and its number within that tab. In columns D-G, please provide the proposed item information in the same format as it appears on the product category tab. In Column H, please provide a detailed explanation of the rationale behind the proposed discount exception. The State shall make the final determination of acceptable exceptions which shall be memorialized in the resulting contract. This tab is for informational purposes only and won't be evaluated.
Item Product Category | Item Number (within Cost Proposal) | Manufacturer Item Number | Respondent Item Number | Detailed Item Description | Link to Publicly Available Product Webpage (if available) | Discount Exception Explanation

## Product Core Charges
RFP 25-83140: Vehicle Parts and Accessories |  |  |  |  | Respondent Name
Attachment D - Cost Proposal Template
Product Core Charges
Please use this tab to indicate any products with associated core charges. In columns B and C, please list the product category tab the item appears in and its number within that tab. In columns D-G, please provide the proposed item information in the same format as it appears on the product category tab. In columns H and I, please provide both the core charge and the core credit should the item be exchanged 1:1. This tab is for informational purposes only and won't be evaluated.
Item Product Category | Item Number (within Cost Proposal) | Manufacturer Item Number | Respondent Item Number | Detailed Item Description | Link to Publicly Available Product Webpage (if available) | Core Charge | Core Credit

## Alternative Pricing Model
RFP 25-83140: Vehicle Parts and Accessories | Respondent Name
Attachment D - Cost Proposal Template
Alternative Pricing Model
Please use this tab to describe any alternative pricing models or offerings which could provide greater savings for the State. Please include pricing methodology details and rationale for value and savings. The State is under no obligation to accept an alternative pricing model or offering. Acceptance of an alternative pricing model or offering is at the State's sole discretion. This tab is for informational purposes only and won't be evaluated.

## Additional Item Information (hidden)
RFP 25-83140: Vehicle Parts and Accessories
Attachment D - Cost Proposal Template
Additional Item Information
[9 empty] | Be sure to include the following fields for each item's additional information | [7 empty] | Be sure to include the following fields for each item's additional information | [8 empty] | Be sure to include the following fields for each item's additional information | [8 empty] | Be sure to include the following fields for each item's additional information
On this sheet, additional information for each item listed on tabs I. - X. is provided. Item's are organized by product category and listed in the same order as they appear on their respective product category tabs. To locate an item, navigate first to its product category, stated in Row 11, and then down to its number. Alternatively, clicking the Additional Item Information link provided for each item on the product category tabs (Column E) will bring you to that item's location within this sheet. Please note that the information on this sheet is meant to aid Respondents in the selection of functionally equivalent items by providing as much detail as possible regarding the State's previously purchased items. These descriptions should not be considered exact specifications. | [8 empty] | Vendor | NAPA | [6 empty] | Vendor | NAPA | [7 empty] | Vendor | NAPA | [7 empty] | Vendor | NAPA
[9 empty] | Vendor Item Number | [Code used to search item] | [6 empty] | Vendor Item Number | [Code used to search item] | [7 empty] | Vendor Item Number | [Code used to search item] | [7 empty] | Vendor Item Number | [Code used to search item]
I. Batteries |  |  |  | II. Brakes |  |  |  | III. Chemicals and Cleaners |  |  |  | IV. Electrical |  |  |  | V. Engine and Driveline |  |  |  |  | VI. HVAC |  |  |  | VII. Interior and Exterior |  |  |  | VIII. Oils/Fluids and Filters |  |  |  |  | IV. Shop Supplies and Tools |  |  |  | X. Steering and Suspension
# | State Previously Purchased Item Description | Additional Item Information |  | # | State Previously Purchased Item Description | Additional Item Information |  | # | State Previously Purchased Item Description | Additional Item Information |  | # | State Previously Purchased Item Description | Additional Item Information |  | # | State Previously Purchased Item Description | Additional Item Information |  |  | # | State Previously Purchased Item Description | Additional Item Information |  | # | State Previously Purchased Item Description | Additional Item Information |  | # | State Previously Purchased Item Description | Additional Item Information |  |  | # | State Previously Purchased Item Description | Additional Item Information |  | # | State Previously Purchased Item Description | Additional Item Information
1 | Battery - BCI No. 65, 850 CCA | Battery Terminal Type | SAE | 1 | Coated Brake Rotors | Discard Thickness | 0.965 in | 1 | Diesel Fuel Supplement + Cetane Boost | Brand | Power Service | 1 | Lens and Housing | Brand | DEPO | 1 | Spark Plug | Ground Electrode Quantity | 1 |  | 1 | Air Conditioning Service System - RTI 4608044900 | Brand | Mahle | 1 | Rain-X Latitude Water Repellency Wiper Blade 24 in | Blade Material | Synthetic Rubber | 1 | Motor Oil 5W20 Synthetic Blend - 55 Gal | Container Size | 55 Gal |  | 1 | Carlyle PREMIER DUPLEX 120 gal Horizontal 175 PSI Electric Air Compressor | Air Compressor Pump Material | Cast Iron | 1 | Coats Baseline 300 Tire Changer | Application Type | Passenger Car/ Lt Truck
|  | BCI Group Size | BCI No. 65 |  |  | Solid Or Vented Type Rotor | Vented |  |  | Container Size | 26 fl oz (US) |  |  | Wiring Harness Included | Yes |  |  | Insulator Type | Projected |  |  |  | Sub Brand | ArcticPRO |  |  | Adapters Included | Yes |  |  | Type | Synthetic Blend |  |  |  | Sub Brand | PREMIER DUPLEX |  |  | Wheel Balancer Maximum Tire Weight | 100 lbs.
|  | VMRS Code | 32001001 |  |  | Brake Rotor Material | Cast Iron |  |  | Removes Water | No |  |  | GPC_oemnumber | 68294430AH |  |  | Spark Plug Reach | 1.043 in |  |  |  | VMRS Code | 1001001 |  |  | Blade Length | 24 in |  |  | API Rating | SN+,SP |  |  |  | VMRS Code | 13009000 |  |  | Electrical Requirements | 115 Volts, 1 ph
|  | Cranking Amperage | 1045 A |  |  | VMRS Code | 013-017-001 |  |  | Treats Number of Gallons | 100 |  |  | Lens Material | Polymethyl methacrylate |  |  | Sub Brand | Laser Iridium |  |  |  | SDS Required | No |  |  | Refillable | No |  |  | Contains VOCs | Yes |  |  |  | Minimum Voltage | 210 V |  |  | Tire Changer Air Requirements | 110 PSI - 175 PSI
|  | Rechargeable | Yes |  |  | Bolt Hole Diameter | 0.667 in |  |  | Manufacturer | Power Service |  |  | Manufacturer | DEPO |  |  | VMRS Code | 33003005 |  |  |  | Vendor | NAPA |  |  | Manufacturer Part Number | 5079280-2 |  |  | Weight Rating | 5W20 |  |  |  | Portable Or Fixed Mount | Fixed |  |  | Wheel Balancer Maximum Tire Diameter | 42 in.
|  | Cold Cranking Amps | 850 CCA |  |  | Quality Level | Premium |  |  | Manufacturer Part Number | 1026 |  |  | Manufacturer Part Number | 334-1140R-ASN2 |  |  | Spark Plug Resistor Value | 5000 |  |  |  | Vendor Item Number | RTI 4608044900 |  |  | Sub Brand | Latitude Water Repellency |  |  | Manufacturer | Valvoline |  |  |  | Reciprocating Compressor | Yes |  |  | VMRS Code | 18000000
|  | Voltage | 12 V |  |  | Weight | 22.8 lbs |  |  | VMRS Code | 53999002 |  |  | Light Type | Halogen |  |  | Quality Level | Best |  | 2 | Thermostat - THM 449203 | Seal Type | O-Ring |  |  | VMRS Code | 2035015 |  |  | Manufacturer Item Number | 75154 |  |  |  | Horsepower | 20 |  |  | Tire Changer Maximum Rim Width | 10 in.
|  | Manufacturer | East Penn or Clarios |  |  | Center Hole Diameter | 2.86 in |  |  | SDS Required | Yes |  |  | Mounting Hardware Included | No |  |  | Spark Plug Heat Range | NGK5 |  |  |  | Gasket Or Seal Included | Yes |  |  | Adapters Required | Yes |  |  | Vendor | NAPA |  |  |  | Air Cooled | Yes |  |  | Wheel Balancer Rim Diameter Range | 34 in.
|  | Height | 7.63 in |  |  | Bolt Circle Diameter | 4.528 in |  |  | Catalytic Converter Safe | Yes |  |  | VMRS Code | 34000000 |  |  | Seat Type | Flat |  |  |  | Manufacturer Part Number | 416-203 |  |  | Brand | Rain-X |  |  | Vendor Item Number | NOL ¦ 75154 |  |  |  | Manufacturer | Atlas Copco |  |  | Brand | Coats
|  | SDS Required | Yes |  |  | Directional or Non-Directional | Non-Directional |  |  | Vendor | NAPA |  |  | SDS Required | No |  |  | Manufacturer | NGK Spark Plug |  |  |  | Sealing Flange Outside Diameter | 2.5 in |  |  | Blade Type | Beam | 2 | High Detergent Motor Oil 15W40 - 55 Gal | Container Size | 55 Gal |  |  |  | Maximum Height | 51 in |  |  | Tire Changer Rim Diameter Range | 10 in. to 24 in. External
|  | Width | 7.38 in |  |  | Rust Resistant Coating | Yes |  |  | Vendor Part Number | NCB 1026 |  |  | GPC_partslink | CH2503296 |  |  | Resistor Type | Yes |  |  |  | VMRS Code | 42006000 |  |  | Wiper Blade Connection Type | Large J-Hooks,Large Pin Arms,Narrow Pinch Tab Button,Pinch Tab,Pinch Tab Button,Small J-Hooks,Small Pin Arms |  |  | Type | Conventional |  |  |  | Motor Starter Included | Yes |  |  | Wheel Balancer Shaft Diameter | 40 mm
|  | Negative Terminal Location | Top Right |  |  | Bolt Hole Quantity | 5 | 2 | Brake Parts Cleaner Non-Flammable | Brand | CRC |  |  | Light Included | Yes |  |  | Spark Plug Hex Size | 5/8 in. |  |  |  | Flange Thickness | 0.05 in |  |  | Manufacturer | ITW Global Brands |  |  | API Rating | CK-4,SN |  |  |  | SDS Required | No |  |  | SDS Required | No
|  | Reserve Capacity | 150 min |  |  | Disc Finish | Polymer Coated |  |  | Chlorinated | Yes |  |  | Vendor | NAPA |  |  | SDS Required | No |  |  |  | Start to Open Temperature | 203 °F |  |  | Frame Material | Frameless |  |  | Contains VOCs | Yes |  |  |  | Mounting Base Length | 42 in |  |  | Tire Changer Maximum Tire Diameter | 38 in.
|  | Top or Side Post | Top Post |  |  | ABS Tone Ring Included | No |  |  | Container Size | 19 oz |  |  | Vendor Item Number | BK ¦ MZCH2503296 |  |  | Manufacturer Part Number | LZFR5CI-11 |  |  |  | Weight | 0.23 lbs |  |  | SDS Required | No |  |  | Weight Rating | 15W40 |  |  |  | Tank Position | Horizontal |  |  | Vendor | NAPA
|  | Manufacturer Part Number | 665MF |  |  | Height | 2.638 in |  |  | Volatile Organic Compound (VOC) Rating | 0 VOC | 2 | DEPO Lens and Housing | Brand | DEPO |  |  | Terminal Type | Non-removable Nut |  |  |  | Jiggle Pin Weep Hole | Yes |  |  | Number of Wiping Edges | 1 |  |  | Manufacturer | Valvoline |  |  |  | Power Type | Electric |  |  | Vendor Part Number | CTC 300350
|  | Wet or Dry | Wet |  |  | Outside Diameter | 13.78 in |  |  | Plastic Compatible | No |  |  | Wiring Harness Included | Yes |  |  | Spark Plug Seat Type | Gasket |  |  |  | Brand | NAPA |  |  | Vendor | NAPA |  |  | Manufacturer Part Number | 75128 |  |  |  | Gauge Included | Yes | 2 | QuickStrut Strut | Strut Compressed Length | 12.86 in.
|  | Battery Type | Flooded |  |  | Nominal Thickness | 1.024 in |  |  | Biodegradable | No |  |  | GPC_oemnumber | 68294431AH |  |  | Spark plug Inductive | No |  |  |  | Design | Standard |  |  | Vendor Item Number | RNX ¦ 50792802 |  |  | Vendor | NAPA |  |  |  | Number of Cylinders | 8 |  |  | Spring Isolators Included | Yes
|  | Weight | 46.5 lbs |  |  | Vendor | NAPA |  |  | Bar and Chain Oil | Yes |  |  | Lens Material | Polymethyl methacrylate |  |  | Thread Size | M14-1.25 |  |  |  | Bypass Valve Material | Rubber | 2 | Rain-X Latitude Water Repellency Wiper Blade 21 in | Blade Material | Synthetic Rubber |  |  | Vendor Item Number | NOL ¦ 75128 |  |  |  | Manufacturer Part Number | 8090303598 |  |  | Sub Brand | QuickStrut
|  | Contents | (1) Battery Assembly |  |  | Vendor Item Number | UP 880395CR |  |  | Sub Brand | Brākleen |  |  | Manufacturer | DEPO |  |  | Brand | NGK |  |  |  | Contains VOCs | No |  |  | Adapters Included | Yes | 3 | Motor Oil 5W20 Synthetic Blend 6 Gal | Container Size | 6 gal (US) |  |  |  | Single or Dual Stage | Dual Stage |  |  | VMRS Code | 16020000
|  | Length | 12 in | 2 | Brake Rotors | Discard Thickness | 1.26 in |  |  | VMRS Code | 53999047 |  |  | Manufacturer Part Number | 334-1140L-ASN2 |  |  | Spark Plug Thread Size | 14 mm |  |  |  | Flange Diameter | 1.38 in |  |  | Blade Length | 21 in |  |  | Motor Oil Style and Type | Synthetic Blend |  |  |  | Lubrication System Type | Splash |  |  | Quality Level | Better
|  | Positive Terminal Location | Top Left |  |  | Solid Or Vented Type Rotor | Vented |  |  | Flammable | No |  |  | Light Type | Halogen |  |  | Contents | Iridium tipped spark plug w/gasket |  |  |  | Jiggle Pin Included | Yes |  |  | Refillable | No |  |  | Weight Rating | 5W20 |  |  |  | Thermal Overload Protection | Yes |  |  | Lower Mounting Isolator Included | No
|  | Vendor | NAPA |  |  | Brake Rotor Material | Cast Iron |  |  | SDS Required | Yes |  |  | Mounting Hardware Included | No |  |  | Gap Size | .044 in |  |  |  | # of Seals | 1 |  |  | Manufacturer Part Number | 5079278-2 |  |  | API Rating | SN+,SP |  |  |  | Maximum Voltage | 240 V |  |  | Spring Included | Yes
|  | Vendor Part Number | BAT 7565 |  |  | VMRS Code | 013-017-001 |  |  | Concentrated | No |  |  | VMRS Code | 34000000 |  |  | Electrode Core Material | Copper |  |  |  | Manufacturer | MotoRad |  |  | Sub Brand | Latitude Water Repellency |  |  | Contains VOCs | Yes |  |  |  | Mounting Base Width | 20.81 in |  |  | Internal Damper Type | Gas
2 | Battery - BCI No. 31, 950 CCA | Battery Terminal Type | STUD |  |  | Bolt Hole Diameter | 0.636 in |  |  | Vendor | NAPA |  |  | SDS Required | No |  |  | Insulator Material | Ceramic |  |  |  | Height | 2.29 in |  |  | VMRS Code | 2035015 |  |  | Manufacturer | Valvoline |  |  |  | Weight | 1286 lbs |  |  | Extended Length | 16.93 in
|  | BCI Group Size | BCI No. 31 |  |  | Hat Finish | Paint |  |  | Vendor Part Number | CRC 05089 |  |  | GPC_partslink | CH2502296 |  |  | Spark Plug Resistor | Yes |  |  |  | SDS Required | No |  |  | Adapters Required | Yes |  |  | Manufacturer Part Number | 869864 |  |  |  | Brand | Carlyle |  |  | Shock Travel Length | 4.07 in
|  | VMRS Code | 32001001 |  |  | Quality Level | Better | 3 | Windshield Washer Fluid | Brand | NAPA |  |  | Light Included | Yes |  |  | Hex Size | 5/8 in |  |  |  | Height Between Flanges | 1.55 in |  |  | Brand | Rain-X |  |  | VMRS Code | 053-999-016 |  |  |  | Maximum Width | 79 in |  |  | SDS Required | Yes
|  | Cranking Amperage | 1170 A |  |  | Weight | 29.8 lbs |  |  | Manufacturer | Old World |  |  | Vendor | DEPO |  |  | Vendor | NAPA |  |  |  | Grade Type | Standard |  |  | Frame Color | Black |  |  | Vendor | NAPA |  |  |  | Air Tank Capacity | 120 gal (US) |  |  | Strut Extended Length | 16.93 in.
|  | Rechargeable | Yes |  |  | Center Hole Diameter | 3.55 in |  |  | Windshield Washer Solvent Container Size | 55 gal |  |  | Vendor Item Number | BK ¦ MZCH2502296 |  |  | Vendor Item Number | BK ¦ MZCH2503296 |  |  |  | Vendor | NAPA |  |  | Blade Type | Beam |  |  | Vendor Item Number | NOL ¦ 869864 |  |  |  | Air Compressor Phase | 3 |  |  | Strut Travel Length | 4.07 in.
|  | Cold Cranking Amps | 950 CCA |  |  | Bolt Circle Diameter | 5.315 in |  |  | VMRS Code | 53999107 | 3 | NAPA OE Quality Bulb 9005 High Beam Pack of 1 | Filament Type | C-8 | 2 | Starter (Chrysler/Dodge/Jeep) | Re-Clockable Flange | No |  |  |  | Vendor Item Number | THM 449203 |  |  | Wiper Blade Connection Type | Large J-Hooks,Large Pin Arms,Narrow Pinch Tab Button,Pinch Tab,Pinch Tab Button,Small J-Hooks,Small Pin Arms | 4 | Motor Oil 5W20 Full Synthetic 1 qt | Container Size | 1 qt (US) |  |  |  | Grade Type | Professional |  |  | Boot Included | Yes
|  | DIN Code | N/A |  |  | Directional or Non-Directional | Non-Directional |  |  | Vendor | NAPA |  |  | Color Temperature | 3150 |  |  | Has Over Crank Protection | No |  | 3 | Water Pump - TFW 43016 | Pulley Included | No |  |  | Manufacturer | ITW Global Brands |  |  | Motor Oil Style and Type | Full Synthetic |  |  |  | Maximum Pressure | 175 lb/in² |  |  | Compressed Length | 12.86 in
|  | Voltage | 12 V |  |  | Rust Resistant Coating | Yes |  |  | Vendor Part Number | WWS 55MINUS20 |  |  | Brightness | 1700 |  |  | Starter Rotation | Clockwise |  |  |  | Installation Warnings | No |  |  | Frame Material | Frameless |  |  | Synthetic | Yes |  |  |  | Air Compressor Pump Rpm | 800 r/min |  |  | Lower Mount Type | Base Cup
|  | Manufacturer | East Penn or Clarios |  |  | Bolt Hole Quantity | 6 | 4 | Windshield Washer Fluid | Brand | NAPA |  |  | Bulb Technology | Halogen |  |  | Mounting Hardware Included | No |  |  |  | Housing Material | Cast Aluminum |  |  | SDS Required | No |  |  | API Rating | SN+,SP |  |  |  | Vendor | NAPA |  |  | Bearing Plate Included | Yes
|  | Height | 9.5 in |  |  | Disc Finish | Paint and Phosphate |  |  | Manufacturer | Old World |  |  | Bulb Type | 9005 |  |  | Sub Brand | Power Plus |  |  |  | Fan Clutch Included | No |  |  | Number of Wiping Edges | 1 |  |  | Contains VOCs | Yes |  |  |  | Vendor Item Number | NAC ¦ 892309HBTP |  |  | Manufacturer Part Number | 272899R
|  | SDS Required | Yes |  |  | ABS Tone Ring Included | No |  |  | Windshield Washer Solvent Container Size | 1 gal |  |  | Bulb Package Quantity | Pack of 1 |  |  | VMRS Code | 32002001 |  |  |  | Outlet Quantity | 1 |  |  | Vendor | NAPA |  |  | Manufacturer | Valvoline |  | 2 | NAPA Diatomaceous Earth Oil Absorb 24QT | Brand | NAPA |  |  | Strut Body Type Code | B3
|  | Width | 6.75 in |  |  | Height | 1.95 in |  |  | VMRS Code | 53999107 |  |  | Color | Clear |  |  | Solenoid Attached | Yes |  |  |  | Mounting Hardware Included | No |  |  | Vendor Item Number | RNX ¦ 50792782 |  |  | Manufacturer Part Number | 75530 |  |  |  | Container Size | 24 qt (US) |  |  | Mounting Hardware Included | Yes
|  | Negative Terminal Location | Top Right Center |  |  | Outside Diameter | 13.78 in |  |  | Vendor | NAPA |  |  | DOT Approved | Yes |  |  | Starter Voltage | 12 V |  |  |  | Sub Brand | Tru-Flow | 3 | Rain-X Latitude Water Repellency Wiper Blade 22 in | Blade Material | Synthetic Rubber |  |  | High Mileage Formula | No |  |  |  | Fire Resistant Pad | No |  |  | Internal Construction Type | Twin-Tube
|  | Reserve Capacity | 175 min |  |  | SDS Required | No |  |  | Vendor Part Number | WWS MINUS20 |  |  | Overall Diameter | 0.43 in / 11.0 mm |  |  | Mounting Type | Bolt-On |  |  |  | VMRS Code | 42004000 |  |  | Adapters Included | Yes |  |  | VMRS Code | 053-999-032 |  |  |  | Material Type | Diatomaceous Earth Absorbent |  |  | Adjustable | No
|  | Top or Side Post | Top Post |  |  | Nominal Thickness | 1.339 in | 5 | Penetrant w/Prostraw | Container Size | 11 oz (US) |  |  | Beam Type | High Beam |  |  | Quality Level | Good |  |  |  | Water Pump Rotation | Standard |  |  | Blade Length | 22 in |  |  | Vendor | NAPA |  |  |  | VMRS Code | 53004018 |  |  | Upper Mount Type | Stem
|  | Manufacturer Part Number | 1131MF |  |  | Vendor | NAPA |  |  | Application Method | Aerosol |  |  | Overall Length | 2.64 in / 67.0 mm |  |  | Weight | 7 lbs |  |  |  | Impeller Rotation | Standard |  |  | Refillable | No |  |  | Vendor Item Number | NOL ¦ 75530 |  |  |  | Pad Absorbs | Liquids |  |  | Brand | NAPA
|  | Battery Type | Flooded |  |  | Vendor Item Number | NB ¦ 48880508 |  |  | Applicator Tube Included | Yes |  |  | Sub Brand | OE Quality |  |  | Brand | NAPA |  |  |  | Impeller Material | Plastic |  |  | Manufacturer Part Number | 5079279-2 | 5 | Motor Oil 5W30 Full Synthetic - 1 Qt | Container Size | 1 Qt |  |  |  | Vendor | NAPA |  |  | Strut Body Length | 14.668 in
|  | Weight | 55.5 lbs | 3 | Brake Rotors | Discard Thickness | 1.433 in |  |  | VMRS Code | 53999058 |  |  | VMRS Code | 34004448 |  |  | Contents | (1) Starter Assembly |  |  |  | Includes Back Housing | No |  |  | Sub Brand | Latitude Water Repellency |  |  | Type | Full Synthetic |  |  |  | Vendor Item Number | NFD ¦ 8822 |  |  | Strut Parts Pack # | P01149
|  | Contents | (1) Battery Assembly |  |  | Solid Or Vented Type Rotor | Vented |  |  | Flammable | Yes |  |  | Quality Level | Better |  |  | Starter Type | Mitsubishi Permanent Magnet Gear Reduction |  |  |  | # of Outlets | 1 |  |  | VMRS Code | 2035015 |  |  | API Rating | SN+ |  | 3 | Carlyle Tools Professional 3.5-Ton Hydraulic Floor Jack | Unit Weight | 112 lbs |  |  | Vendor | NAPA
|  | Length | 13 in |  |  | Brake Rotor Material | Cast Iron |  |  | Brand | Blaster |  |  | Brand | NAPA |  |  | Case Grounding | Grounded Case |  |  |  | Brand | NAPA |  |  | Adapters Required | Yes |  |  | Contains VOCs | Yes |  |  |  | Jack Raised Height | 20.5 in |  |  | Vendor Part Number | NS 272899R
|  | Positive Terminal Location | Top Left Center |  |  | VMRS Code | 013-017-001 |  |  | Volatile Organic Compound (VOC) Rating | 23 VOC |  |  | Bulb Base Type | P20d |  |  | Contains VOCs | No |  |  |  | Contents | Water Pump, O-Ring |  |  | Brand | Rain-X |  |  | Weight Rating | 5W30 |  |  |  | Jack Closed Height | 4.12 in | 3 | QuickStrut Strut | Strut Compressed Length | 12.86 in.
|  | Amp Hour | 90 AH |  |  | Bolt Hole Diameter | 0.636 in |  |  | Contains VOCs | Yes |  |  | Lumens | 1700 |  |  | Voltage | 12 V |  |  |  | New Or Remanufactured | New |  |  | Blade Type | Beam |  |  | Manufacturer | Valvoline |  |  |  | Dimensions | 28 3/4" x 14 3/4" x 6 3/4 |  |  | Spring Isolators Included | Yes
|  | Vendor | NAPA |  |  | Hat Finish | Paint |  |  | Manufacturer | Blaster Chemical |  |  | Length | 2.68 in |  |  | New Or Remanufactured | Remanufactured |  |  |  | Includes Thermostat & Housing | No |  |  | Wiper Blade Connection Type | Large J-Hooks,Large Pin Arms,Narrow Pinch Tab Button,Pinch Tab,Pinch Tab Button,Small J-Hooks,Small Pin Arms |  |  | Vendor | NAPA |  |  |  | Lift Capacity | 7000 lbs |  |  | Sub Brand | QuickStrut
|  | Vendor Part Number | BAT 7236 |  |  | Weight | 39.5 lbs |  |  | Safe On Vinyl Or Plastics | No |  |  | Voltage | 12.8 V |  |  | Number of Starter Teeth | 10 |  |  |  | Thermostat And Housing Included | No |  |  | Manufacturer | ITW Global Brands |  |  | Vendor Item Number | NOL ¦ 75520 |  |  |  | Sub Brand | Professional |  |  | VMRS Code | 16020000
3 | Battery - BCI No. 49, 900 CCA | Battery Terminal Type | DIN |  |  | Center Hole Diameter | 5.08 in |  |  | SDS Required | Yes |  |  | Average Rated Life | 200 hr |  |  | Mounting Shims Included | No |  |  |  | SDS Required | No |  |  | Frame Material | Frameless | 6 | Motor Oil 0W20 Full Synthetic 6 gal | Container Size | 6 gal (US) |  |  |  | VMRS Code | 53006012 |  |  | Quality Level | Better
|  | BCI Group Size | BCI No. 49 |  |  | Bolt Circle Diameter | 6.752 in |  |  | Stains | Yes |  |  | SDS Required | No |  |  | Nose Cone Type | Closed Nose |  |  |  | Timing Belt Driven | No |  |  | SDS Required | No |  |  | Synthetic | Yes |  |  |  | Jack Lift Distance | 15 5/8 in. |  |  | Lower Mounting Isolator Included | No
|  | VMRS Code | 32001001 |  |  | Directional or Non-Directional | Non-Directional |  |  | Odor | Yes |  |  | Finish | Clear Coated |  |  | SDS Required | No |  |  |  | Vendor | NAPA |  |  | Number of Wiping Edges | 1 |  |  | API Rating | SN+,SP |  |  |  | Actuation Type | Hand |  |  | Spring Included | Yes
|  | Cranking Amperage | 1105 A |  |  | Rust Resistant Coating | Yes |  |  | Food Grade | No |  |  | Diameter | 19.68 in |  |  | Vendor | NAPA |  |  |  | Vendor Item Number | TFW 43016 |  |  | Vendor | NAPA |  |  | Manufacturer Part Number | 869868 |  |  |  | Brand | Carlyle |  |  | Internal Damper Type | Gas
|  | Rechargeable | Yes |  |  | Bolt Hole Quantity | 8 |  |  | Vendor | NAPA |  |  | Vendor | NAPA |  |  | Vendor Item Number | RAY 2446982 |  | 4 | Refrigerant Self-Sealing Can 12 oz - NFR ZX3012SS | Brand | Weitron |  |  | Vendor Item Number | RNX ¦ 50792792 |  |  | High Mileage Formula | No |  |  |  | Handle Length | 50.25 in |  |  | Extended Length | 16.93 in
|  | Quality Level | Better |  |  | Disc Finish | Uncoated Iron |  |  | Vendor Part Number | NCB 16PBDS |  |  | Vendor Item Number | LMP ¦ 9005N | 3 | Ignition Coil | Brand | NAPA |  |  |  | Container Size | 12 fl oz (US) | 4 | TRICO Force Beam Wiper Blade 22 in | Blade Material | Natural Rubber |  |  | VMRS Code | 053-999-032 |  |  |  | Contents | Service Jack |  |  | Shock Travel Length | 4.07 in
|  | Cold Cranking Amps | 900 CCA |  |  | ABS Tone Ring Included | No | 6 | Fuel Additive Diesel Fuel Supplement Plus Cetane Boost | Brand | Power Service | 4 | ECCO Light | Brand | ECCO |  |  | Ignition Coil Location | Valve Cover |  |  |  | Volatile Organic Compound (VOC) Rating | 0 VOC |  |  | Adapters Included | Yes |  |  | Weight Rating | 0W20 |  |  |  | Jack Saddle Diameter | 5 1/2 in. |  |  | SDS Required | Yes
|  | DIN Code | H8 |  |  | Height | 3.94 in |  |  | Container Size | 16 oz (US) |  |  | Spotlight Beam Style | Flood - 1200 Working lm |  |  | Contents | Ignition Coil |  |  |  | Contains Leak Stop | No |  |  | Blade Length | 22 in |  |  | Dexos Rating | Dexos 1 Gen 2 |  |  |  | Manufacturer | Carlyle Tools |  |  | Strut Extended Length | 16.93 in.
|  | Voltage | 12 V |  |  | Outside Diameter | 14.293 in |  |  | Volatile Organic Compound (VOC) Rating | 0 VOC |  |  | Lumens | 1450 |  |  | Voltage | 12 V |  |  |  | Toxic | No |  |  | Refillable | Yes |  |  | Motor Oil Style and Type | Full Synthetic |  |  |  | Air Operated | No |  |  | Strut Travel Length | 4.07 in.
|  | Manufacturer | East Penn or Clarios |  |  | SDS Required | No |  |  | Contains VOCs | No |  |  | Contents | (1) Worklamp & Mounting Hardware |  |  | Terminal Type | Blade |  |  |  | Charging Hose Included | No |  |  | Manufacturer Part Number | 25220 |  |  | Contains VOCs | Yes |  |  |  | Handle Included | Yes |  |  | Boot Included | Yes
|  | Height | 7.5 in |  |  | Nominal Thickness | 1.515 in |  |  | Manufacturer | Power Service Products |  |  | Lamp Housing Material | Die-Cast Aluminum |  |  | Sub Brand | Echlin |  |  |  | A/C Refrigerant Style Name | R-134a self-sealing can |  |  | Sub Brand | Force |  |  | Manufacturer | Valvoline |  |  |  | SDS Required | No |  |  | Compressed Length | 12.86 in
|  | SDS Required | Yes |  |  | Vendor | NAPA |  |  | VMRS Code | 53999002 |  |  | Operating Voltage | 10 - 30 Volts DC |  |  | VMRS Code | 33003001 |  |  |  | Contains Leak Detection Dye | No |  |  | VMRS Code | 2035015 |  |  | Vendor Item Number | NOL ¦ 869868 |  |  |  | Grade Type | Standard (9) |  |  | Lower Mount Type | Base Cup
|  | Width | 6.88 in |  |  | Vendor Item Number | NB 48881016 |  |  | Fuel Additive Application | Provides Unsurpassed Anti-Gel Performance While Maintaining Peak Engine Efficiency, Treats Up To 40 GAL |  |  | Manufacturer | Electronic Controls / ECCO |  |  | Quality Level | Better |  |  |  | VMRS Code | 53999021 |  |  | Weight | 0.44 |  |  | Vendor | NAPA |  |  |  | Jack Type | Service or Floor Jack |  |  | Bearing Plate Included | Yes
|  |  |  | 4 | Coated Brake Rotors | Vendor | NAPA |  |  | SDS Required | Yes |  |  | Manufacturer Part Number | E92006 | [13 empty] | 7 | Motor Oil 15W40 Conventional 55 gal | Brand | Shell Rotella |  |  |  | Vendor | NAPA
|  | Negative Terminal Location | Top Left |  |  | Discard Thickness | 1.039 in |  |  | Vendor | NAPA |  |  | VMRS Code | 34000000 |  |  | Vendor | NAPA |  |  |  | Flammable | No |  |  | Adapters Required | No |  |  | Container Size | 55 gal (US) |  |  |  | Vendor Item Number | NLE ¦ 7916420 |  |  | Manufacturer Part Number | 272899L
|  | Reserve Capacity | 185 min |  |  | Solid Or Vented Type Rotor | Vented |  |  | Vendor Part Number | NCB 1016 |  |  | Lens Color | White |  |  | Vendor Item Number | ECH IC725 |  |  |  | Refrigerant Type | R-134a |  |  | Brand | TRICO |  |  | Motor Oil Style and Type | Conventional |  | 4 | Scan Tool / Diagnostic Subscription Encore 1-Year Subscription w/ Lifetime Warranty | Brand | OTC |  |  | Strut Body Type Code | B3
|  | Top or Side Post | Top Post |  |  | Brake Rotor Material | Cast Iron | [6 empty] | Vendor | NAPA | 4 | Cylinder Deactivator | Brand | NAPA |  |  |  | SDS Required | Yes |  |  | Frame Color | Black |  |  | Synthetic | No |  |  |  | Contents | (1) 1-Year Subscription, Lifetime Hardware Warranty |  |  | Mounting Hardware Included | Yes
|  | Manufacturer Part Number | 649MF |  |  | VMRS Code | 13017001 | [6 empty] | Vendor Item Number | BK ¦ 7308052 |  |  | Terminal Gender | Male |  |  |  | Vendor | NAPA |  |  | Blade Type | Beam |  |  | Contains VOCs | Yes |  |  |  | Manufacturer | Owatonna Tool Company |  |  | Internal Construction Type | Twin-Tube
|  | Wet or Dry | Wet |  |  | Bolt Hole Diameter | 0.667 in | [10 empty] | Sub Brand | Echlin |  |  |  | Vendor Item Number | NFR ZX3012SS |  |  | Contents | (1) Wiper Blade |  |  | Manufacturer | Shell |  |  |  | Manufacturer Part Number | 3893-LTW |  |  | Adjustable | No
|  | Battery Type | Flooded |  |  | Hat Finish | Polymer Coated |  |  |  |  | 5 | DEPO Lens and Housing | Brand | DEPO |  |  | VMRS Code | 53017006 |  | 5 | Water Pump - TFW 43562 | Pulley Included | Yes |  |  | Wiper Blade Connection Type | Bayonet Arms,Large J-Hooks,Large Pin Arms,Narrow Pinch Tab Button,Pinch Tab,Pinch Tab Button,Small J-Hooks,Small Pin Arms |  |  | Manufacturer Part Number | 550045148 |  |  |  | VMRS Code | 53006174 |  |  | Upper Mount Type | Stem
|  | Weight | 52.5 lbs |  |  | Quality Level | Premium | [6 empty] | Wiring Harness Included | Yes |  |  | Terminal Quantity | 2 |  |  |  | Installation Warnings | No |  |  | Frame Material | Steel |  |  | High Mileage Formula | No |  |  |  | Vendor | NAPA |  |  | Brand | NAPA
|  | Contents | (1) Battery Assembly |  |  | Weight | 25.8 lbs | [6 empty] | GPC_oemnumber | 68294431AH |  |  | SDS Required | No |  |  |  | Housing Material | Cast Aluminum |  |  | SDS Required | No |  |  | Sub Brand | T4 Triple Protection |  |  |  | Vendor Item Number | BK ¦ 7002614 |  |  | Strut Body Length | 14.668 in
|  | Length | 13.94 in |  |  | Center Hole Diameter | 3.09 in | [6 empty] | Lens Material | Polymethyl methacrylate |  |  | Connector Quantity | 1 |  |  |  | Fan Clutch Included | No |  |  | Number of Wiping Edges | 1 |  |  | VMRS Code | 053-999-016 |  | 5 | Carlyle Tools 22-Ton Hydraulic Floor Jack | Unit Weight | 101.2 lbs |  |  | Strut Parts Pack # | P01149
|  | Positive Terminal Location | Top Right |  |  | Bolt Circle Diameter | 5.5 in | [6 empty] | Manufacturer | DEPO |  |  | Vendor | NAPA |  |  |  | Outlet Quantity | 1 |  |  | Vendor | NAPA |  |  | Weight Rating | 15W40 |  |  |  | Jack Raised Height | 21.12 in |  |  | Vendor | NAPA
|  | Vendor | NAPA |  |  | Directional or Non-Directional | Non-Directional | [6 empty] | Manufacturer Part Number | 334-1140L-ACN2 |  |  | Vendor Item Number | ECH VDS01 |  |  |  | Mounting Hardware Included | No |  |  | Vendor Item Number | WIP ¦ 25220 |  |  | Vendor Item Number | SHE ¦ 550045148 |  |  |  | Color | Gray |  |  | Vendor Part Number | NS 272899L
|  | Vendor Part Number | BAT 7549 |  |  | Rust Resistant Coating | Yes | [6 empty] | Light Type | Halogen | 5 | Toyota 2AZFE 07-11 Complete Engine (Scion) | Carburetor Included | No |  |  |  | Sub Brand | Tru-Flow | 5 | TRICO Ice Beam Wiper Blade 22 in | Blade Material | Natural Rubber | 8 | Motor Oil 0W20 Full Synthetic 55 gal | Container Size | 55 gal (US) |  |  |  | Jack Closed Height | 8.37 in | 4 | New CV Axle | End 2 Type | Grooved
4 | Battery - BCI No. GC2 | Negative Terminal Location | Top Left |  |  | Bolt Hole Quantity | 5 | 8 | Cooling System Antifreeze Ready To Use | Brand | Final Charge |  |  | Mounting Hardware Included | No |  |  | Number of Cylinders | 4 |  |  |  | VMRS Code | 42004000 |  |  | Adapters Included | Yes |  |  | Synthetic | Yes |  |  |  | Dimensions | 23 1/4" x 13 1/4" |  |  | Outboard Spline Quantity | 27
|  | Reserve Capacity | 448 min |  |  | Disc Finish | Polymer Coated |  |  | Container Size | 1 gal (US) |  |  | VMRS Code | 34000000 |  |  | VMRS Code | 45002072 |  |  |  | Water Pump Rotation | Standard |  |  | Blade Length | 22 in |  |  | API Rating | SN |  |  |  | Lift Capacity | 44000 lbs |  |  | ABS Ring Teeth Count | 48
|  | Battery Terminal Type | DIN |  |  | ABS Tone Ring Included | No |  |  | Organic Acid Technology Based | Yes |  |  | SDS Required | No |  |  | Seal or Gasket Included | Yes |  |  |  | Impeller Rotation | Standard |  |  | Refillable | Yes |  |  | Manufacturer Part Number | 75545 |  |  |  | Overall Length | 23.25 in |  |  | Outboard Joint Type | Conventional
|  | Top or Side Post | Top Post |  |  | Height | 2.655 in |  |  | Propylene Glycol Formulation | No |  |  | GPC_partslink | CH2502296C |  |  | Fuel Type | Gas |  |  |  | Impeller Material | Plastic |  |  | Manufacturer Part Number | 35220 |  |  | High Mileage Formula | No |  |  |  | VMRS Code | 53006012 |  |  | Manufacturer Part Number | MI-8171
|  | Manufacturer Part Number | GC15 |  |  | Outside Diameter | 13.23 in |  |  | Biodegradable | Yes |  |  | Light Included | Yes |  |  | Brand | Ironclad |  |  |  | Includes Back Housing | No |  |  | Sub Brand | Ice |  |  | VMRS Code | 053-999-032 |  |  |  | Actuation Type | Hydraulic |  |  | Sub Brand | New CV Axles
|  | BCI Group Size | BCI No. GC2 |  |  | SDS Required | No |  |  | Concentrate;Ready To Use | Ready To Use |  |  | Vendor | NAPA |  |  | Specific Conditions | With VVT-I, Aluminum Block & Head, From 3/07, Water Pump Mounts to Housing Separate from Block, Separate Motor Mount Bracket to T/C |  |  |  | # of Outlets | 1 |  |  | VMRS Code | 2035015 |  |  | Weight Rating | 0W20 |  |  |  | Weight | 110 lbs |  |  | VMRS Code | 21001133
[6 empty] | Vendor Item Number | UP ¦ 880073CR |  |  | Manufacturer | Final Charge |  |  | Vendor Item Number | BK ¦ MZCH2502296C | [15 empty] | Dexos Rating | Dexos 1 Gen 2 |  |  |  | Brand | Carlyle
[6 empty] | Vendor | NAPA |  |  | VMRS Code | 053-999-212 | [19 empty] | Manufacturer | Valvoline |  |  |  | Handle Length | 41.25 in
|  | VMRS Code | 32001001 |  |  | Nominal Thickness | 1.102 in |  |  | SDS Required | Yes | [6 empty] | Camshaft Bearings Included | Y |  |  |  | Brand | NAPA |  |  | Weight | 0.533 |  |  | Motor Oil Style and Type | Full Synthetic |  |  |  | Jack Saddle Diameter | 1.75 in |  |  | CV Joints Included | Yes
|  | Battery Type | Flooded | 5 | Brake Rotors | Discard Thickness | 36.4 mm |  |  | Ethylene Glycol | Yes | 6 | ECCO Light | Brand | ECCO |  |  | Contents | Long block & installation gaskets |  |  |  | Contents | Water Pump, Gasket, Plug, Tube |  |  | Adapters Required | Yes |  |  | Contains VOCs | Yes |  |  |  | Overall Width | 13.25 in |  |  | CV Driveshaft Compressed Length | 22.83
|  | Weight | 64 lbs |  |  | Solid Or Vented Type Rotor | Vented |  |  | Weight | 9.5 lbs |  |  | Contents | (1) Lamp |  |  | Complete Engine Size & Type | Toyota 2AZFE 07-11 Engine |  |  |  | New Or Remanufactured | New |  |  | Brand | TRICO |  |  | Vendor | NAPA |  |  |  | Manufacturer | Carlyle Tools |  |  | Weight | 13.86
|  | Contents | (1) Battery Assembly |  |  | Manufacturer Part Number | FT881016 |  |  | Vendor | NAPA |  |  | Meets or Exceeds Specifications | SAE J595 Class I, CE, e, R10, IP67 |  |  | Contains VOCs | N/A |  |  |  | Includes Thermostat & Housing | No |  |  | Frame Color | Black |  |  | Vendor Item Number | NOL ¦ 75545 |  |  |  | Air Operated | Yes |  |  | Brand | NAPA
|  | Positive Terminal Location | Top Right |  |  | VMRS Code | 13017001 |  |  | Vendor Part Number | FAF 00358 |  |  | Bulb Type | LED |  |  | Number of Valves | 16 |  |  |  | Thermostat And Housing Included | No |  |  | Blade Type | Winter | 9 | Tractor Hydraulic Fluid AW46 All-Purpose 55 gal | Container Size | 55 gal (US) |  |  |  | Handle Included | Yes |  |  | Includes ABS Inner Sensor Ring | Yes
|  | DIN Code | N/A |  |  | Quality Level | Best | 9 | Diesel 911 | Brand | Power Service |  |  | Minimum Temperature | -22 °F |  |  | New Or Remanufactured | Remanufactured |  |  |  | SDS Required | No |  |  | Contents | (1) Wiper Blade |  |  | Manufacturer | ASG |  |  |  | SDS Required | No |  |  | Inboard Spline Quantity | 34
|  | Voltage | 6 V |  |  | Center Hole Diameter | 129.2 mm |  |  | Container Size | 26 fl oz (US) |  |  | Color | Clear |  |  | Belt Drive Guards Included | N/A |  |  |  | Timing Belt Driven | No |  |  | Wiper Blade Connection Type | Bayonet Arms,Large J-Hooks,Large Pin Arms,Narrow Pinch Tab Button,Pinch Tab,Pinch Tab Button,Small J-Hooks,Small Pin Arms |  |  | VMRS Code | 53999167 |  |  |  | Grade Type | Heavy Duty (11) |  |  | Inboard Joint Type | Female
|  | Manufacturer | East Penn or Clarios |  |  | Bolt Circle Diameter | 169.7 mm |  |  | Removes Water | Yes |  |  | Working Voltage | 12 - 24 Volts DC |  |  | Vendor | NAPA |  |  |  | Vendor | NAPA |  |  | Frame Material | Steel |  |  | Vendor | NAPA |  |  |  | Jack Type | Service or Floor Jack |  |  | End 1 Type | Internal Spline
|  | Vendor | NAPA |  |  | Contents | (1) Rotor |  |  | Treats Number of Gallons | 100 |  |  | Manufacturer | Electric Controls Company |  |  | Vendor Item Number | ATK 857E |  |  |  | Vendor Item Number | TFW 43562 |  |  | SDS Required | No |  |  | Vendor Item Number | NHF ¦ 85855 |  |  |  | Vendor | NAPA |  |  | New Or Remanufactured | New
|  | Vendor Part Number | BAT 8144 |  |  | Bolt Hole Quantity | 8 |  |  | Manufacturer | Power Service |  |  | Manufacturer Part Number | EW2450-BK |  |  | Vehicle Fitment |  |  | 6 | Radiator - RNR NR13301B | Outlet Header Width | 2.375 |  |  | Number of Wiping Edges | 1 | 10 | ATF+4 Automatic Tranmission Fluid Box | Brand | Valvoline |  |  |  | Vendor Item Number | NLE ¦ 7913001 |  |  | Shaft Material | Steel
5 | Battery - BCI No. 90, 600 CCA | Battery Terminal Type | DIN |  |  | Manufacturer | Rayloc Products |  |  | Manufacturer Part Number | 8026 |  |  | Wattage | 9 x 3 Watt |  |  | Scion | xB | 2008 -2015 |  |  | Inlet Header Length | 23.75 |  |  | Vendor | NAPA |  |  | Container Size | 5 gal (US) |  | 6 | Safety Absorbent Roll Leak & Spill Roll Pads 30" W x 150' L | Absorbency Grade | Heavy |  |  | SDS Required | Yes
|  | BCI Group Size | BCI No. 90 |  |  | Grooved | Yes |  |  | VMRS Code | 53999002 |  |  | VMRS Code | 34000000 | 6 | Kawasaki FX850V Vertical Engine | Displacement | 852 cc (52.0 cu. in.) |  |  |  | Outlet Diameter | 1.563 |  |  | Vendor Item Number | WIP ¦ 35220 |  |  | Sub Brand | ATF +4 |  |  |  | Pad Length | 150 in |  |  | Universal Joints Included | Yes
|  | VMRS Code | 32001001 |  |  | Height | 100 mm |  |  | SDS Required | Yes |  |  | Mounting Type | Base Mount |  |  | Number of Cylinders | 2 |  |  |  | Transmission Oil Cooler Included | Yes | 6 | NAPA Exact Fit Conventional Wiper Blade 22 in | Blade Material | Natural Rubber |  |  | VMRS Code | 53999007 |  |  |  | Pad Width | 30 in |  |  | Grade Type | Premium
|  | Cranking Amperage | 740 A |  |  | Outside Diameter | 363 mm |  |  | Vendor | NAPA |  |  | Vendor | NAPA |  |  | Bore x Stroke | 3.33 x 2.99 in. (84.5 x 76mm) |  |  |  | Manufacturer Part Number | 41-13301 |  |  | Adapters Included | No |  |  | SDS Required | Yes |  |  |  | Fire Resistant Pad | No |  |  | Vendor | NAPA
|  | Rechargeable | Yes |  |  | SDS Required | No |  |  | Vendor Part Number | NCB 8026 |  |  | Vendor Item Number | BK ¦ 8272628 |  |  | Compression Ratio | 8.2:1 |  |  |  | Outlet Header Length | 23.75 |  |  | Blade Length | 22 in |  |  | Vendor | NAPA |  |  |  | Size | 30" W x 150' L |  |  | Vendor Part Number | NCV 949211
|  | Cold Cranking Amps | 600 CCA |  |  | Nominal Thickness | 36.4 mm | 10 | Extended Life Cooling System Antifreeze + Coolant for All Makes All Models | Brand | NAPA | 7 | DEPO Lens and Housing | Brand | DEPO |  |  | Oil Capacity w/Filter | 2.4 U.S. qt (2.3 liters) |  |  |  | Inlet Location | Upper Left |  |  | Refillable | No |  |  | Vendor Item Number | VAL ¦ 886642 |  |  |  | Manufacturer Part Number | BKMAT30150UM | 5 | Coats Tire Changer Model RC Rim Clamp | Tire Changer Electrical Requirements | 110 Volts
|  | DIN Code | T5 |  |  | Vendor Item Number | FLT ¦ FT881016 |  |  | Container Size | 55 gal (US) |  |  | Wiring Harness Included | Yes |  |  | Maximum Power | 27.0 hp (20.1 kW) at 3,600 RPM |  |  |  | VMRS Code | 42002000 |  |  | Manufacturer Part Number | 6022 |  | Oil Filter - Height 3.44 | Sub Brand | Gold |  |  |  | VMRS Code | 53004018 |  |  | Tire Changer Width | 32 in.
|  | Voltage | 12 V |  |  | Vendor | NAPA |  |  | Concentrate;Ready To Use | Ready To Use |  |  | GPC_oemnumber | 68294430AH |  |  | Maximum Torque | 45.6 ft-lbs (61.8 N·m) at 2,400 RPM |  |  |  | Internal Transmission Oil Cooler | Yes |  |  | Sub Brand | Exact Fit |  |  | VMRS Code | 26001017 |  |  |  | Brand | Pig |  |  | Tire Changer Tire Type | Passenger Car/Light Truck
|  | Manufacturer | East Penn or Clarios | 6 | Disc Brake Pads | FMSI Number | D1084-7991 |  |  | Manufacturer | Old World Industries, LLC |  |  | Lens Material | Polymethyl methacrylate |  |  | Dry Weight | 124.0 lbs (56.4 kgs) |  |  |  | Engine Oil Cooler Included | Yes |  |  | VMRS Code | 2035015 |  |  | Thread Size | M22-1.5 |  |  |  | Contents | Absorbent Mat Roll |  |  | Tire Changer Air Requirements | 110 PSI - 175 PSI
|  | Height | 6.88 in |  |  | Pad Wear Sensor Included | No |  |  | VMRS Code | 53014002 |  |  | Manufacturer | DEPO |  |  | Manufacturer | Kawasaki |  |  |  | Core Height | 34.063 |  |  | Weight | 0.426 |  |  | Quality Level | Better |  |  |  | Combustible Powder | No |  |  | Tire Changer Depth | 44 in.
|  | SDS Required | Yes |  |  | Friction Material Attachment | Integrally Molded |  |  | Vendor | NAPA |  |  | Manufacturer Part Number | 334-1140R-ACN2 |  |  | Manufacturer Item Number | FX850VLS00S |  |  |  | Brand | REACH |  |  | Adapters Required | No |  |  | Brand | NAPA |  |  |  | Pad Shape | Rounded |  |  | Tire Changer Weight | 700 lbs
|  | Width | 6.88 in |  |  | Chamfered Edges | Yes |  |  | Vendor Part Number | NAF RTU55EXT |  |  | Light Type | Halogen |  |  | Vendor | NAPA (discontinued) |  |  |  | Core Thickness | 0.875 |  |  | Brand | NAPA |  |  | Gasket Included | Yes |  |  |  | Contains VOCs | No |  |  | VMRS Code | 53006094
|  | Negative Terminal Location | Top Left |  |  | Mounting Hardware Included | No | 11 | Chlorinated Break Parts Cleaner | Brand | NAPA |  |  | Mounting Hardware Included | No | 7 | Automatic Transmission | Brand | Moveras |  |  |  | Core Width | 22.688 |  |  | Frame Color | Black |  |  | Package Type | Master Pack |  |  |  | Manufacturer | New Pig Corp. |  |  | Tire Changer Maximum Rim Width | 10.5 in.
|  | Reserve Capacity | 90 min |  |  | VMRS Code | 13014029 |  |  | Chlorinated | Yes |  |  | VMRS Code | 34000000 |  |  | Transmission Fluid Type | Mercon SP |  |  |  | Internal Engine Oil Cooler | Yes |  |  | Blade Type | Conventional |  |  | Gasket Thickness | 0.28 |  |  |  | Style | Leak & Spill Roll Pads |  |  | Brand | Coats
|  | Top or Side Post | Top Post |  |  | Anti Squeal Shim Included | Yes |  |  | Container Size | 18 oz (US) |  |  | SDS Required | No |  |  | VMRS Code | 027-037-001 |  |  |  | Outlet Location | Lower Right |  |  | Contents | (1) Wiper Blade |  |  | Filter Media Material | Enhanced Cellulose |  |  |  | Pad Absorbs | Liquids |  |  | Contents | Tire Changer
|  | Manufacturer Part Number | 690MF |  |  | FMSI Friction | 7991 |  |  | Aerosol | Yes |  |  | GPC_partslink | CH2503296C |  |  | Transmission Type | 5R110W-Transmission |  |  |  | Core Material | Aluminum |  |  | Wiper Blade Connection Type | Hook 9x3,Hook 9x4,Side Lock 1/4 |  |  | Filter Outside Diameter | 2.99 |  |  |  | SDS Required | No |  |  | Tire Changer Height | 70 in.
|  | Wet or Dry | Wet |  |  | Quality Level | Specialty |  |  | Sub Brand | Mac's |  |  | Light Included | Yes |  |  | Weight | 216 lbs |  |  |  | Inlet Diameter | 1.313 |  |  | Frame Material | Steel |  |  | Contains VOCs | No |  |  |  | Vendor | NAPA |  |  | Tire Changer Rim Diameter Range | 10 in. - 21 in. External 12 in. - 21 in. Internal
|  | Battery Type | Flooded |  |  | Brand | NAPA |  |  | VMRS Code | 053-999-047 |  |  | Vendor | NAPA |  |  | Vendor | Napa |  |  |  | Inlet Header Width | 2.375 |  |  | SDS Required | No |  |  | Filter Type | Spin-On |  |  |  | Vendor Item Number | NCB ¦ BKMAT30150UM |  |  | Tire Changer Model | Model RC
|  | Weight | 33.5 lbs |  |  | Contents | 1 Set Of 4 Pads |  |  | Flammable | No |  |  | Vendor Item Number | BK ¦ MZCH2503296C |  |  | Vendor Item Number | MTC G11427 |  |  |  | Fan Included | No |  |  | Number of Wiping Edges | 1 |  |  | Height | 3.44 |  | 7 | Fill-Rite Transfer Pump Kit - 15 gal/min, 12 Volt, DC | Max Pressure (psi) | 16 lb/in² |  |  | Tire Changer Type | Rim Clamp
|  | Contents | (1) Battery Assembly |  |  | Slotted | Yes |  |  | SDS Required | Yes | 8 | NAPA OE Quality H13 Headlight Bulb 9008 High / Low Beam Pack of 1 | Filament Type | C-8/C-8 | 8 | Alternator | Ground Type | Negative |  |  |  | SDS Required | No |  |  | Vendor | NAPA |  |  | Gasket Material | Silicone |  |  |  | Nozzle Shut Off Valve Included | No |  |  | SDS Required | No
|  | Length | 9.56 in |  |  | Manufacturer | ASG |  |  | Vendor | NAPA |  |  | Waterproof Rating | IP65 |  |  | Fan Type | Internal |  |  |  | Core Row Quantity | 1 |  |  | Vendor Item Number | WIP ¦ 6022 |  |  | Vendor | NAPA |  |  |  | Power Source | Electric |  |  | Tire Changer Application | Passenger & Light Truck
|  | Positive Terminal Location | Top Right |  |  | Abutment Clip Included | No |  |  | Vendor Part Number | MAC 4700 |  |  | Color Temperature | 3150 |  |  | Sub Brand | Power Plus |  |  |  | Tank Material | Plastic | 7 | NAPA Exact Fit Beam Wiper Blade 26 in | Blade Material | Natural Rubber |  |  | Vendor Item Number | FIL ¦ 7060MP |  |  |  | Self Priming | No |  |  | Tire Changer Maximum Tire Diameter | 50
|  | Vendor | NAPA |  |  | FMSI Steel | D1084 | 12 | Extended Life Cooling System Antifreeze + Coolant for All Makes All Models | Brand | NAPA |  |  | Brightness | 1500 |  |  | VMRS Code | 31001000 |  |  |  | Vendor | NAPA |  |  | Adapters Included | Yes |  |  | Vehicle Fitment |  |  |  |  | VMRS Code | 97000000 |  |  | Vendor | NAPA
|  | Vendor Part Number | BAT 7590 |  |  | Vendor Item Number | FLT FT7991 |  |  | Container Size | 1 gal (US) |  |  | Bulb Technology | Halogen |  |  | Regulator Type | Internal |  |  |  | Vendor Item Number | RNR NR13301B |  |  | Blade Length | 26 in | [7 empty] | Fluid Type | Biodiesel up to B20,Diesel,Gas,Mineral Spirits |  |  | Vendor Part Number | CTC RC45E
6 | Battery 24 - BCI No. 94R, 790 CCA | Battery Terminal Type | DIN | 7 | Rubber Hydraulic Braided Hose | Hose Minimum Burst Pressure | 18,000 PSI |  |  | Concentrate;Ready To Use | Ready To Use |  |  | Bulb Type | 9008 |  |  | Amperage Rating | 225 A |  | 7 | Radiator - RNR NR13157A | Outlet Header Width | 1.813 |  |  | Refillable | No | [7 empty] | Flow rate (gph) | 1200 gal (US)/hr | 6 | New CV Axle | End 2 Type | Grooved
|  | BCI Group Size | BCI No. 94R |  |  | Hose SAE Rating | SAE 100R16, EN 857 Type 2SC |  |  | VMRS Code | 53014002 |  |  | Bulb Package Quantity | Pack of 1 |  |  | Voltage | 12 V |  |  |  | Inlet Header Length | 19.438 |  |  | Manufacturer Part Number | 6026PP | [7 empty] | Brand | Fill-Rite |  |  | Outboard Spline Quantity | 27
|  | VMRS Code | 32001001 |  |  | Protective Sleeve Included | No |  |  | Vendor | NAPA |  |  | Color | Clear |  |  | SDS Required | No |  |  |  | Outlet Diameter | 1.438 |  |  | Sub Brand | Exact Fit | [7 empty] | Power Cord Length | 18 |  |  | ABS Ring Teeth Count | 48
|  | Cranking Amperage | 970 A |  |  | DOT Approved | No |  |  | Vendor Part Number | NAF RTU1EXT |  |  | Beam Angle | 360 Deg |  |  | Pulley Belt Type | Serpentine |  |  |  | Transmission Oil Cooler Included | No |  |  | VMRS Code | 2035015 | [7 empty] | Contents | (1) Pump, (1) Hose w/ Static Wire, (1) Manual Nozzle |  |  | Outboard Joint Type | Conventional
|  | Rechargeable | Yes |  |  | VMRS Code | 53008019 | 13 | Diesel Fuel Supplement | Container Size | 32 fl oz (US) |  |  | Overall Diameter | 0.63 in / 16.0 mm |  |  | Pulley Included | Yes |  |  |  | Manufacturer Part Number | 41-13157 |  |  | Weight | 0.38 | [7 empty] | Hose Length | 12 ft |  |  | Manufacturer Part Number | MI-8172
|  | Quality Level | Better |  |  | Hose Minimum Bend Radius | 3.5 in. |  |  | Removes Water | No |  |  | Beam Type | High / Low Beam |  |  | Pulley Outside Diameter | 54 mm |  |  |  | Outlet Header Length | 19.375 |  |  | Adapters Required | Yes | [7 empty] | Suction Pipe Maximum Length | 34 |  |  | Sub Brand | New CV Axles
|  | Cold Cranking Amps | 790 CCA |  |  | Hose Reinforcement Type | 2 Layers Of High - Tensile Steel Braid |  |  | Manufacturer Part Number | 1025 |  |  | Overall Length | 3.68 in / 93.6 mm |  |  | Mounting Hardware Included | No |  |  |  | Inlet Location | Upper Right |  |  | Brand | NAPA | [7 empty] | Amperage Rating | 20 A |  |  | VMRS Code | 21001133
|  | DIN Code | H7 |  |  | Spring Included | No |  |  | VMRS Code | 53999002 |  |  | Sub Brand | OE Quality |  |  | Mounting Type | Bolt-On |  |  |  | VMRS Code | 42002000 |  |  | Frame Color | Black | [7 empty] | Pumping Transfer Method | Rotary |  |  | CV Joints Included | Yes
|  | Voltage | 12 V |  |  | USCG Approved | Yes |  |  | Brand | Power Service |  |  | VMRS Code | 34004448 |  |  | External Fan Included | No |  |  |  | Internal Transmission Oil Cooler | No |  |  | Blade Type | Beam | [7 empty] | Voltage | 12 |  |  | CV Driveshaft Compressed Length | 23.94
|  | Manufacturer | East Penn or Clarios |  |  | Working Pressure | 4500 lb/in² |  |  | Volatile Organic Compound (VOC) Rating | 0 VOC |  |  | Quality Level | Better |  |  | Weight | 16 lbs |  |  |  | Engine Oil Cooler Included | No |  |  | Contents | (1) Wiper Blade | [7 empty] | Manufacturer | Fill-Rite |  |  | Weight | 14.04
|  | Height | 7.5 in |  |  | Inside Diameter | 0.5 in |  |  | Contains VOCs | No |  |  | Brand | NAPA |  |  | Brand | NAPA Power Premium Plus |  |  |  | Core Height | 24.188 |  |  | Wiper Blade Connection Type | Pinch Tab,Push Button 22mm | [7 empty] | Suction Pipe Included | Yes |  |  | Brand | NAPA
|  | SDS Required | Yes |  |  | Manufacturer | Danfoss Weatherhead |  |  | Treats Number of Gallons | 100 |  |  | Bulb Base Type | P26.4t |  |  | External Regulator Included | No |  |  |  | Brand | REACH |  |  | Frame Material | Plastic | [7 empty] | SDS Required | No |  |  | Includes ABS Inner Sensor Ring | Yes
|  | Width | 6.88 in |  |  | SDS Required | No |  |  | Manufacturer | Power Service Products |  |  | Lumens | 1500 |  |  | Contents | (1) Alternator Assembly |  |  |  | Core Thickness | 1 |  |  | SDS Required | No | [7 empty] | Suction Pipe Minimum Length | 20 |  |  | Inboard Spline Quantity | 24
|  | Negative Terminal Location | Top Left |  |  | Hose Steel Coil | N/A |  |  | Style | Diesel Fuel Supplement |  |  | Length | 1.57 in |  |  | Alternator Clock Position | 1:00 o'clock |  |  |  | Core Width | 18.063 |  |  | Number of Wiping Edges | 1 | [7 empty] | Vendor | NAPA |  |  | Inboard Joint Type | Male
|  | Reserve Capacity | 140 min |  |  | Minimum Temperature | -40 °F |  |  | Fuel Additive Application | Provides Unsurpassed Anti-Gel Performance While Maintaining Peak Engine Efficiency, Treats 100 GAL |  |  | Voltage | 12.8 V |  |  | Contains VOCs | No |  |  |  | Internal Engine Oil Cooler | No |  |  | Vendor | NAPA | [7 empty] | Vendor Item Number | BK ¦ 8215870 |  |  | End 1 Type | Grooved
|  | Top or Side Post | Top Post |  |  | Use | High Pressure Hydraulic Systems, Water Transfer |  |  | SDS Required | Yes |  |  | Average Rated Life | 200 hr |  |  | New Or Remanufactured | Remanufactured |  |  |  | Outlet Location | Lower Left |  |  | Vendor Item Number | WIP ¦ 6026PP | [11 empty] | New Or Remanufactured | New
|  | Manufacturer Part Number | 694RMF |  |  | Color | Black |  |  | Catalytic Converter Safe | Yes |  |  | Height | 2.83 in |  |  | One Wire Capable | No |  |  |  | Core Material | Aluminum | 8 | Black Horse Cutlass Running Boards | Vendor | NAPA | [11 empty] | Shaft Material | Steel
|  | Wet or Dry | Wet |  |  | Mounting Hardware Included | N/A |  |  | Vendor | NAPA |  |  | SDS Required | No |  |  | Rotation Direction | Clockwise |  |  |  | Inlet Diameter | 1.438 |  |  | Vendor Item Number | AAG ¦ AG0667700016 | [5 empty] | 9 | Trailer Tongue Jack | Brand | NAPA |  |  | SDS Required | Yes
|  | Battery Type | Flooded |  |  | Hose Reel Hose Length | 250 ft |  |  | Vendor Part Number | NCB 1025 |  |  | Diameter | 16 in |  |  | Pulley Groove Quantity | 6 |  |  |  | Inlet Header Width | 1.813 | 9 | NAPA PROFORMER Winter Wiper Blade 22 in | Blade Material | Natural Rubber | [7 empty] | Jack Gear Type | Bevel |  |  | Universal Joints Included | Yes
|  | Weight | 45.5 lbs |  |  | Clamp Included | N/A | 14 | -30 Degree Purple De-Icer Windshield Wash with Anti-Frost | Brand | PEAK |  |  | Vendor | NAPA |  |  | Brushless | No |  |  |  | Fan Included | No |  |  | Adapters Included | Yes | [7 empty] | How Installed | Weld-On |  |  | Grade Type | Premium
|  | Contents | (1) Battery Assembly |  |  | Maximum Temperature | 260 °F |  |  | Container Size | 1 gal (US) |  |  | Vendor Item Number | LMP ¦ 9008N |  |  | Vendor | NAPA |  |  |  | SDS Required | No |  |  | Blade Length | 22 in | [7 empty] | Contents | Sidewind |  |  | Vendor | NAPA
|  | Length | 12.44 in |  |  | Brand | Weatherhead by Danfoss |  |  | Volatile Organic Compound (VOC) Rating | 35 VOC | 9 | NAPA Perfect Additions Light | Brand | NAPA |  |  | Vendor Item Number | RAY 2138921 |  |  |  | Core Row Quantity | 1 |  |  | Refillable | No | [7 empty] | Jack Compressed Length | 18.5 in. |  |  | Vendor Part Number | NCV 949212
|  | Positive Terminal Location | Top Right |  |  | Hose Type | High Pressure |  |  | Removes | Snow |  |  | Contents | (1) Bracket, Wiring, Hardware & Instruction Sheet | 9 | Starter (Ford/Lincoln) | Re-Clockable Flange | No |  |  |  | Tank Material | Plastic |  |  | Manufacturer Part Number | NPW22 | [7 empty] | Lift Capacity | 5,000 lbs | 7 | 885 2D 110V WB | Brand | Coats
|  | Vendor | NAPA |  |  | Hose Inner Tube Material | Synthetic Rubber |  |  | Toxic | Yes |  |  | Bulb Type | LED |  |  | Has Over Crank Protection | No |  |  |  | Vendor | NAPA |  |  | Sub Brand | PROFORMER | [7 empty] | VMRS Code | 53006012 |  |  | VMRS Code | 53006094
|  | Vendor Part Number | BAT 7594R |  |  | Outside Diameter | 0.85 in |  |  | Solubility In Water | Yes |  |  | Minimum Temperature | -20 °C |  |  | Starter Rotation | Clockwise |  |  |  | Vendor Item Number | RNR NR13157A |  |  | VMRS Code | 2035015 | [7 empty] | Jack Extended Length | 33.5 in. |  |  | SDS Required | No
7 | Battery 24 - BCI No. 94R, 790 CCA | Battery Terminal Type | DIN |  |  | Hose O.D. | 13/16 in. |  |  | Seasonal Use | Yes |  |  | Color | Black |  |  | Mounting Hardware Included | No |  | 8 | Radiator - RNR NR2370B | Outlet Header Width | 3.125 |  |  | Weight | 0.5428 | [7 empty] | Vendor | NAPA |  |  | Vendor | NAPA
|  | BCI Group Size | BCI No. 48 |  |  | MSHA Approved | Yes |  |  | VMRS Code | 53999107 |  |  | Manufacturer | ASG |  |  | Sub Brand | Power Plus |  |  |  | Inlet Header Length | 18.438 |  |  | Adapters Required | Yes | [7 empty] | Vendor Item Number | BK ¦ 8215235 |  |  | Vendor Part Number | CTC 885
|  | VMRS Code | 32001001 |  |  | Vendor Item Number | WH ¦ H28008250R |  |  | Flammable | No |  |  | Manufacturer Part Number | HML-B872AW |  |  | VMRS Code | 32002001 |  |  |  | Outlet Diameter | 1.563 |  |  | Brand | NAPA | [5 empty] | 10 | Tool Set, Carlyle Tools, 589 Pieces | Striking Tools Included | Ball Pein Hammer | 8 | NAPA Natural Lug Nut M14-1.5 22 mm | Color | Natural
|  | Cranking Amperage | 835 A | 8 | Brake Rotors | Discard Thickness | 0.374 in |  |  | SDS Required | Yes |  |  | Sub Brand | Perfect Additions |  |  | Solenoid Attached | Yes |  |  |  | Transmission Oil Cooler Included | Yes |  |  | Frame Color | Black | [7 empty] | Wrenches Included | Adjustable Click Stop,Angle Short |  |  | Manufacturer Part Number | 611-330
|  | Rechargeable | Yes |  |  | Solid Or Vented Type Rotor | Solid |  |  | Odor | N/A |  |  | VMRS Code | 34000000 |  |  | Starter Voltage | 12 V |  |  |  | Outlet Header Length | 18.438 |  |  | Blade Type | Winter | [7 empty] | Number of Electrical and Telecom Tools | 1 |  |  | VMRS Code | 18003027
|  | Cold Cranking Amps | 680 CCA |  |  | Brake Rotor Material | Cast Iron |  |  | Vendor | NAPA |  |  | Mounting Type | Bracket |  |  | Mounting Type | Bolt-On |  |  |  | Inlet Location | Upper Left |  |  | Contents | (1) Wiper Blade | [7 empty] | Color | Black,Gray |  |  | Material | Steel
|  | Voltage | 12 V |  |  | Vendor Item Number | NB ¦ 48881012 |  |  | Vendor Part Number | WWS PKA0F3 |  |  | Watt or Amp Rating | 48 watt |  |  | Weight | 6.5 lbs |  |  |  | VMRS Code | 42002000 |  |  | Wiper Blade Connection Type | Bayonet Arms,Large J-Hooks,Large Pin Arms,Small J-Hooks,Small Pin Arms | [7 empty] | Number of Hex and Torx keys | 20 |  |  | Thread Size | M14-1.5
|  | Manufacturer | East Penn or Clarios |  |  | VMRS Code | 013-017-001 | 15 | Parts Cleaner | Brand | NAPA |  |  | Vendor | NAPA |  |  | Brand | NAPA |  |  |  | Internal Transmission Oil Cooler | Yes |  |  | Manufacturer | TRICO | [7 empty] | VMRS Code | 53006009 |  |  | Brand | NAPA
|  | Height | 7.5 in |  |  | Bolt Hole Diameter | 0.543 in |  |  | Chlorinated | No |  |  | Vendor Item Number | BK ¦ 7350071 |  |  | Contents | (1) Starter Assembly |  |  |  | Engine Oil Cooler Included | Yes |  |  | Frame Material | Steel | [7 empty] | Number of Measuring Tools | 1 |  |  | Wheel Bolt Nut Hex Size | 22 mm
|  | SDS Required | Yes |  |  | Hat Finish | Paint |  |  | Container Size | 13 oz (US) | 10 | Primary Wire 14 ga. | Wire Length | 100 ft |  |  | Case Grounding | Grounded Case |  |  |  | Core Height | 17.25 |  |  | SDS Required | No | [7 empty] | Number of Nut Drivers and Nut Sets | 15 |  |  | Inside Thread Size | M14-1.5
|  | Width | 6.88 in |  |  | Quality Level | Better |  |  | Aerosol | Yes |  |  | Minimum Temperature | -40 °F |  |  | Contains VOCs | No |  |  |  | Brand | REACH |  |  | Number of Wiping Edges | 1 | [7 empty] | Drive Ratchet Included | Yes |  |  | Contents | (Sold as Each)
|  | Negative Terminal Location | Top Left |  |  | Weight | 11.9 lbs |  |  | Sub Brand | Mac's |  |  | Sub Brand | Belden |  |  | Voltage | 12 V |  |  |  | Core Thickness | 1 |  |  | Vendor | NAPA | [7 empty] | Number of Striking Tools | 4 |  |  | Length | 1.512 in
|  | Reserve Capacity | 120 min |  |  | Center Hole Diameter | 2.5 in |  |  | VMRS Code | 053-999-047 |  |  | VMRS Code | 53017003 |  |  | New Or Remanufactured | Remanufactured |  |  |  | Core Width | 34.125 |  |  | Vendor Item Number | WIP ¦ NPW22 | [7 empty] | Brand | Carlyle |  |  | Seat Type | Conical - 60 Deg
|  | Top or Side Post | Top Post |  |  | Brand | NAPA |  |  | Flammable | Yes |  |  | Wire Color | Black, Red |  |  | Number of Starter Teeth | 12 |  |  |  | Internal Engine Oil Cooler | Yes | 10 | NAPA PROFORMER Beam Wiper Blade 22 in | Blade Material | Natural Rubber | [7 empty] | Cutting Tools Included | High Tension Hacksaw |  |  | Manufacturer | Dorman
|  | Manufacturer Part Number | 648MF |  |  | Bolt Circle Diameter | 4.252 in |  |  | SDS Required | Yes |  |  | Wire Gauge Size | 14 |  |  | Mounting Shims Included | No |  |  |  | Outlet Location | Lower Right |  |  | Adapters Included | Yes | [7 empty] | Number of Screwdrivers | 14 |  |  | Wheel Nut Height | 1.512 in
|  | Wet or Dry | Wet |  |  | Directional or Non-Directional | Non-Directional |  |  | Vendor | NAPA |  |  | Quality Level | Better |  |  | Nose Cone Type | Closed Nose |  |  |  | Core Material | Aluminum |  |  | Blade Length | 22 in | [7 empty] | Contents | (589) Tool |  |  | SDS Required | No
|  | Battery Type | Flooded |  |  | Rust Resistant Coating | Yes |  |  | Vendor Part Number | MAC 4810 |  |  | Wire Gauge | 14 |  |  | SDS Required | No |  |  |  | Inlet Diameter | 1.313 |  |  | Refillable | No | [7 empty] | Electrical Tool Included | Wire Stripper or Crimper |  |  | Finish | Natural
|  | Weight | 40 lbs |  |  | Bolt Hole Quantity | 5 | 16 | -30 ALL-IN-ONE Windshield Wash | Brand | PEAK |  |  | Brand | NAPA |  |  | Vendor | NAPA |  |  |  | Inlet Header Width | 3.125 |  |  | Manufacturer Part Number | NPB22 | [7 empty] | Number of Wrenches | 40 |  |  | Vendor | NAPA
|  | Contents | (1) Battery Assembly |  |  | Disc Finish | Paint and Phosphate |  |  | Container Size | 1 gal (US) |  |  | Insulation Material | Thermoplastic |  |  | Vendor Item Number | RAY ¦ 2449317 |  |  |  | Fan Included | No |  |  | Sub Brand | PROFORMER | [7 empty] | Number of Pliers | 10 |  |  | Vendor Part Number | NOE 64143701
|  | Length | 11 in |  |  | ABS Tone Ring Included | No |  |  | Volatile Organic Compound (VOC) Rating | 0 VOC |  |  | Wire Material | Copper |  |  | Vehicle Fitment |  |  |  |  | SDS Required | No |  |  | VMRS Code | 2035015 | [7 empty] | Pliers Included | Heavy Duty Diagonal Cutting | 9 | Stemco Hub Cap | Clear Window Equipped | Yes
|  | Positive Terminal Location | Top Right |  |  | Height | 2.004 in |  |  | Removes | Bird Droppings,Bug Marks,Dirt,Dust,Grime,Mild Dew,Snow |  |  | Wire SAE # | SAE J1128 Type GPT |  |  | Ford | E450 Super Duty 1 1/2 Ton | 2013 -2019 |  |  | Core Row Quantity | 1 |  |  | Weight | 0.438 | [7 empty] | Screwdrivers Included | Phillips Round Bar |  |  | Hubcap Inside Depth | 1-11/16 in.
|  | Vendor | NAPA |  |  | Outside Diameter | 11.882 in |  |  | Toxic | Yes |  |  | # of Conductors | 2 |  |  | Ford | F450 Super Duty 1 1/2 Ton Truck | 2013 -2019 |  |  | Tank Material | Plastic |  |  | Adapters Required | Yes | [7 empty] | Socket Drive Includes | Point Ratchet Socket,Socket Driver |  |  | Bolt Size | 5/16 in.
|  | Vendor Part Number | BAT 7548 |  |  | SDS Required | No |  |  | Solubility In Water | Yes |  |  | Wire Insulation Material | Vinyl Plastic |  |  | Ford | F550 Super Duty | 2013 -2019 |  |  | Vendor | NAPA |  |  | Brand | NAPA | [7 empty] | Manufacturer | Carlyle Tools |  |  | Manufacturer Part Number | 3434249
8 | Battery - BCI No. 31T, 900 CCA | Battery Terminal Type | Top Post |  |  | Nominal Thickness | 0.433 in |  |  | Seasonal Use | No |  |  | Contains VOCs | No |  |  | Ford | Lobo 1/2 Ton - Pickup (Non-US/Canada) | 2013 -2017 |  |  | Vendor Item Number | RNR NR2370B |  |  | Frame Color | Black | [7 empty] | Spark Plug Socket Included | Yes |  |  | VMRS Code | 18004029
|  | BCI Group Size | BCI No. 31T | 9 | Rubber Hydraulic Braided Hose | Hose Minimum Burst Pressure | 18,000 PSI |  |  | VMRS Code | 53999107 |  |  | Indicator Markings | No |  |  | Lincoln | Mark LT (Non-US/Canada) | 2013 -2014 | 9 | Fan Clutch - TEM 281755 | Brand | NAPA |  |  | Blade Type | Beam | [7 empty] | Number of Pry Bars and Pullers | 2 |  |  | Additional Notes | With side fill pipe plug.
|  | VMRS Code | 32001001 |  |  | Hose SAE Rating | SAE 100R16, EN 857 Type 2SC |  |  | Flammable | Yes |  |  | Insulation Color | Gray |  |  | Lincoln | Navigator | 2013 -2014 |  |  | VMRS Code | 42003022 |  |  | Contents | (1) Wiper Blade | [7 empty] | Number of Cutting Tools | 3 |  |  | Brand | Stemco
|  | Cranking Amperage | 1125 A |  |  | Protective Sleeve Included | No |  |  | SDS Required | Yes |  |  | Parallel Bonded Wire | Yes |  |  | Mallaghan Aviation Equip | CCT6000 | 2016 -2019 |  |  | Vendor | NAPA |  |  | Wiper Blade Connection Type | Bayonet Arms,Large J-Hooks,Large Pin Arms,Narrow Pinch Tab Button,Pinch Tab,Pinch Tab Button,Small J-Hooks,Small Pin Arms | [7 empty] | Vendor | NAPA |  |  | Bolt Circle Diameter | 5.5 in
|  | Rechargeable | Yes |  |  | DOT Approved | No |  |  | Odor | Aromatic Solvent |  |  | Jacketed Wire | Yes |  |  | Phoenix Metals Aviation Equip | PNX-TL-700 | 2004 -2020 |  |  | Vendor Item Number | TEM 281755 |  |  | Manufacturer | TRICO | [7 empty] | Vendor Item Number | CHT ¦ MTS589 |  |  | Hubcap Type | Oil
|  | Quality Level | Specialty |  |  | VMRS Code | 53008019 |  |  | Vendor | NAPA |  |  | SDS Required | No |  |  | Phoenix Metals Aviation Equip | PNX-WT-450 | 2006 -2019 | 10 | Blower Motor - BK 6552625 | Brand | NAPA |  |  | Frame Material | Steel | [5 empty] | 11 | Carlyle Tools 2-Ton Aluminum Floor Jack | Jack Raised Height | 18.5 in |  |  | Contents | (1) Hub Cap
|  | Cold Cranking Amps | 900 CCA |  |  | Hose Minimum Bend Radius | 3.5 in. |  |  | Vendor Part Number | WWS PKN0D3 |  |  | Number of Conductors | 2 | 10 | Fuel Injector | Fuel Injector System Type | Diesel |  |  |  | Overall Motor Length (B) | 4 1/8 in. |  |  | SDS Required | No | [7 empty] | Jack Closed Height | 3.4 in |  |  | Replacement Parts | 330-3122 Gasket
|  | DIN Code | N/A |  |  | Hose Reinforcement Type | 2 Layers Of High - Tensile Steel Braid | 17 | Bar and Chain Oil | Brand | Greased Lightning |  |  | Vendor | NAPA |  |  | New Or Remanufactured | Remanufactured |  |  |  | Contents | (1) Blower Motor |  |  | Number of Wiping Edges | 1 | [7 empty] | Lift Capacity | 4000 lbs |  |  | Hubcap Flange O.D. | 6-3/16 in.
|  | Voltage | 12 V |  |  | Spring Included | No |  |  | Container Size | 1 gal (US) |  |  | Vendor Item Number | BEL ¦ 735310 |  |  | Sub Brand | Echlin Diesel |  |  |  | Shaft Extension From Face (A) | 1 5/16 in. |  |  | Vendor | NAPA | [7 empty] | Overall Length | 27.8 in |  |  | Manufacturer | Stemco-Motor Wheel Drums
|  | Manufacturer | East Penn or Clarios |  |  | USCG Approved | Yes |  |  | Volatile Organic Compound (VOC) Rating | 0 VOC | 11 | Grote® 6 in Oval Amber LED Strobe Lamp | Lamp amp Rating | .96/.12 Amp |  |  | VMRS Code | 44010052 |  |  |  | Outside Motor Diameter (D) | 3 in. |  |  | Vendor Item Number | WIP ¦ NPB22 | [7 empty] | VMRS Code | 53006012 |  |  | Hubcap Material | Cast Aluminum
|  | Height | 9.38 in |  |  | Working Pressure | 4500 lb/in² |  |  | Contains VOCs | No |  |  | Lamp Volt Rating | 12.8 Volts |  |  | Vendor | NAPA |  |  |  | Motor Type | Blower Motor | 11 | Leer HF350M Tri Fold Hard Tonneau Cover 631300 | Vendor | NAPA | [7 empty] | Jack Lift Distance | 15.1 in. |  |  | Hubcap Flange I.D. | 4-7/16 in.
|  | SDS Required | Yes |  |  | Inside Diameter | 0.5 in |  |  | SDS Required | Yes |  |  | VMRS Code | 34004448 |  |  | Vendor Item Number | NED INJ225R |  |  |  | Voltage | 12 VDC |  |  | Vendor Item Number | AAG ¦ AG0676000021 | [7 empty] | Actuation Type | Hand |  |  | SDS Required | No
|  | Width | 6.56 in |  |  | Manufacturer | Danfoss Weatherhead |  |  | Vendor | NAPA |  |  | Lamp Shape | Oval | 11 | Electric In-Tank Fuel Pump | Inlet Size | 3/8 in. |  |  |  | Manufacturer | Four Seasons | 12 | NAPA Exact Fit Beam Wiper Blade 22 in | Blade Material | Natural Rubber | [7 empty] | Weight | 45.2 lbs |  |  | Hubcap Height | 1-13/16 in.
|  | Negative Terminal Location | Top Right Center |  |  | SDS Required | No |  |  | Vendor Part Number | NCB 1424 |  |  | Mounting Method | Standard Mounting |  |  | Average Current Draw | 10 A |  |  |  | Shaft Diameter | 5/16 in. |  |  | Adapters Included | No | [7 empty] | Brand | Carlyle |  |  | Vendor | NAPA
|  | Reserve Capacity | 155 min |  |  | Hose Steel Coil | N/A | 18 | Diesel 911 Fuel Additive | Brand | NAPA |  |  | Fits Pigtail Part #(s) | 66815, 66841, 67002, 66842, 67013 |  |  | Gasket or Seal Included | Yes |  |  |  | VMRS Code | 061-003-002 |  |  | Blade Length | 22 in | [7 empty] | Handle Length | 47.6 in |  |  | Vendor Part Number | TWD 3434249
|  | Top or Side Post | Top Post |  |  | Minimum Temperature | -40 °F |  |  | Container Size | 32 fl oz (US) |  |  | # Lamp Wires | 3 |  |  | Max Pressure (psi) | 80 |  |  |  | Blower Motor Rotation | Clock Wise |  |  | Refillable | No | [7 empty] | Safety Standard Compliances | ASME PASE-2014 | 10 | NAPA Natural Lug Nut M12-1.5 19 mm | Color | Natural
|  | Manufacturer Part Number | 9931TY |  |  | Use | High Pressure Hydraulic Systems, Water Transfer |  |  | Volatile Organic Compound (VOC) Rating | 0 VOC |  |  | Lamp Color | Amber |  |  | VMRS Code | 044-003-258 |  |  |  | Vendor | NAPA |  |  | Manufacturer Part Number | 6022PP | [7 empty] | Contents | Aluminum Service Jack |  |  | Manufacturer Part Number | 611-303
|  | Wet or Dry | Wet |  |  | Color | Black |  |  | Contains VOCs | No |  |  | Brand | Grote |  |  | Fuel Pump Type | Electric |  |  |  | Vendor Item Number | BK 6552625 |  |  | Sub Brand | Exact Fit | [7 empty] | Contains VOCs | No |  |  | VMRS Code | 18003027
|  | Battery Type | Absorbed Glass Mat (AGM) |  |  | Mounting Hardware Included | N/A |  |  | Manufacturer | Power Service Products |  |  | Lamp Style | SuperNova Oval |  |  | Inlet Type | Strainer |  | 11 | Blower Motor - BK 6552656 | Brand | NAPA |  |  | VMRS Code | 2035015 | [7 empty] | Jack Saddle Diameter | 4.8 in |  |  | Material | Steel
|  | Weight | 60.9 lbs |  |  | Hose Reel Hose Length | 500 ft |  |  | Manufacturer Part Number | 8025 |  |  | Lamp Wire Length | 6 in. |  |  | Fuel Type | Flex |  |  |  | Overall Motor Length (B) | 4 1/2 in. |  |  | Weight | 0.33 | [7 empty] | Overall Width | 13.3 in |  |  | Thread Size | M12-1.5
|  | Contents | (1) Battery Assembly |  |  | Clamp Included | N/A |  |  | Style | Diesel 911 |  |  | Bulb Or LED Type | LED |  |  | Strainer Included | Yes |  |  |  | Contents | (1) Blower Motor |  |  | Adapters Required | No | [7 empty] | Manufacturer | Carlyle Tools |  |  | Brand | NAPA
|  | Length | 12.81 in |  |  | Maximum Temperature | 260 °F |  |  | VMRS Code | 53999002 |  |  | # Lamp Prongs | 3 |  |  | Filter Included | No |  |  |  | Shaft Extension From Face (A) | 1 5/16 in. |  |  | Brand | NAPA | [7 empty] | Style | Service Jack |  |  | Wheel Bolt Nut Hex Size | 19 mm
|  | Positive Terminal Location | Top Left Center |  |  | Brand | Weatherhead by Danfoss |  |  | Treats # Of Gallons | 100 gal. |  |  | Lamp Dimensions | 6 1/2 in. x 2 1/4 in. x 1 3/8 in. |  |  | Terminal Gender | Male |  |  |  | Outside Motor Diameter (D) | 3 1/4 in. |  |  | Frame Color | Black | [7 empty] | Handle Included | Yes |  |  | Inside Thread Size | M12-1.5
|  | Amp Hour | 75 AH |  |  | Hose Type | High Pressure |  |  | Fuel Additive Application | Diesel Fuel De-Icer, Reliquefies Gelled Fuel, Treats Up To 75 GAL |  |  | Lamp Material | Polycarbonate |  |  | Resistance Ohms Empty | 180 |  |  |  | Motor Type | Blower Motor |  |  | Blade Type | Beam | [7 empty] | SDS Required | No |  |  | Contents | (Sold as Each)
|  | Vendor | NAPA |  |  | Hose Inner Tube Material | Synthetic Rubber |  |  | SDS Required | Yes |  |  | Vendor | NAPA |  |  | Voltage | 13 V |  |  |  | Voltage | 12 VDC |  |  | Contents | (1) Wiper Blade | [7 empty] | Grade Type | Standard (9) |  |  | Length | 1.26 in
|  | Vendor Part Number | BAT N9931TYEL |  |  | Outside Diameter | 0.85 in |  |  | Vendor | NAPA |  |  | Vendor Item Number | GRO ¦ 77363 |  |  | Manufacturer | Delphi |  |  |  | Manufacturer | Four Seasons |  |  | Wiper Blade Connection Type | Pinch Tab,Push Button 22mm | [7 empty] | Jack Type | Service or Floor Jack |  |  | Seat Type | Conical - 60 Deg
9 | Battery - BCI No. 31P, 950 CCA | Negative Terminal Location | Top Right Center |  |  | Hose O.D. | 13/16 in. |  |  | Vendor Part Number | NCB 8025 | 12 | Fuse Holder Fuse Tab | Brand | NAPA |  |  | Average Current Draw (A) | 10 |  |  |  | Shaft Diameter | 5/16 in. |  |  | Frame Material | Plastic | [7 empty] | Vendor | NAPA |  |  | Manufacturer | Dorman
|  | Reserve Capacity | 175 min |  |  | MSHA Approved | Yes | 19 | Cooling System Antifreeze + Coolant for All Makes All Models Concentrate | Brand | NAPA |  |  | Contents | (1) Fuse Tap Holder |  |  | Terminal Quantity | 4 |  |  |  | VMRS Code | 061-003-002 |  |  | SDS Required | No | [7 empty] | Vendor Item Number | CHT ¦ 7916460 |  |  | Wheel Nut Height | 1.26 in
|  | Battery Terminal Type | SAE |  |  | Vendor | NAPA |  |  | Container Size | 1 gal (US) |  |  | VMRS Code | 34003042 |  |  | Fuel Pump Fitting Type[s] | Quick Connect |  |  |  | Blower Motor Rotation | Clock Wise |  |  | Number of Wiping Edges | 1 | [5 empty] | 12 | Wheel-Check Loose Wheel Nut Indicator | Color | High Visibility Green |  |  | SDS Required | No
|  | Top or Side Post | Top Post |  |  | Vendor Item Number | WH ¦ H28008500R |  |  | Concentrate;Ready To Use | Concentrate |  |  | SDS Required | N/A |  |  | Fuel Pump Pressure Rating | 55 psi |  |  |  | Vendor | NAPA |  |  | Vendor | NAPA | [7 empty] | Manufacturer Part Number | WLCHB |  |  | Finish | Natural
|  | Manufacturer Part Number | 1131PMF | 10 | Coated Brake Rotors | Discard Thickness | 0.803 in |  |  | VMRS Code | 53014002 |  |  | Quality Level | Better |  |  | Resistance Ohms Full | 10 |  |  |  | Vendor Item Number | BK 6552656 |  |  | Vendor Item Number | WIP ¦ 6022PP | [7 empty] | VMRS Code | 362002000 |  |  | Vendor | NAPA
|  | BCI Group Size | BCI No. 31P |  |  | Solid Or Vented Type Rotor | Vented |  |  | Vendor | NAPA |  |  | Vendor | NAPA |  |  | Submersible | Yes |  | 12 | Standard Water Pump - TFW 43014 | Pulley Included | No | 13 | Back-Up Alarm Steel | Brand | ECCO | [7 empty] | Melting Temperature | 450 |  |  | Vendor Part Number | NOE 64143761
|  | VMRS Code | 32001001 |  |  | Brake Rotor Material | Cast Iron |  |  | Vendor Part Number | NAF 1EXT |  |  | Vendor Item Number | NW ¦ 785171 |  |  | In Tank or External | In Tank |  |  |  | Installation Warnings | No |  |  | Working Voltage | 12 - 24 Volts DC | [7 empty] | Brand | Wheel-Check | 11 | Wheel Bearing & Hub Assembly w/ Sensor - Front Wheel | Brand | SKF
|  | Cranking Amperage | 1170 A |  |  | Vendor Item Number | UP ¦ 880082CR | 20 | Auto, Marine, Fleet Motor Treatment | Container Size | 16 fl oz (US) | 13 | Carlyle, Black Polo Shirt, XXX-Large | Brand | Carlyle |  |  | Manufacturer Part Number | FG1478 |  |  |  | Housing Material | Cast Aluminum |  |  | Manufacturer | Electronic Controls / ECCO | [7 empty] | Contents | (100) Loose Wheel/Lug Nut Indicator |  |  | Anti Lock Braking System Type | Sensor
|  | Rechargeable | Yes |  |  | VMRS Code | 13017001 |  |  | Removes Water | Yes |  |  | Color | Black |  |  | Regulator Included | Yes |  |  |  | Fan Clutch Included | No |  |  | dB Level | 102 dB | [7 empty] | Across Flat Width | 33 mm |  |  | Contents | Hub Unit w/ ABS
|  | Battery Type | Flooded |  |  | Bolt Hole Diameter | 0.667 in |  |  | Manufacturer Part Number | SF16 |  |  | Manufacturer | Carlyle Tools |  |  | Terminal Type | Blade |  |  |  | Outlet Quantity | 1 |  |  | Material Type | Steel | [7 empty] | Manufacturer | Wheel Check |  |  | # of Bolts | 5 Wheel Studs
|  | Weight | 55.5 lbs |  |  | Hat Finish | Polymer Coated |  |  | Quantity | 1 |  |  | Material | Polyester |  |  | Mounting Hardware Included | No |  |  |  | Mounting Hardware Included | No |  |  | VMRS Code | 036-012-003 | [7 empty] | UV Resistant | Yes |  |  | Sub Brand | Bearing and Hub Assembly
|  | Cold Cranking Amps | 950 CCA |  |  | Quality Level | Premium |  |  | Sub Brand | Motor Treatment |  |  | SDS Required | No |  |  | Lock Ring Included | No |  |  |  | Sub Brand | Tru-Flow |  |  | Vendor | NAPA | [7 empty] | Indicator Marking Included | Yes |  |  | VMRS Code | 53016000
|  | Contents | (1) Battery Assembly |  |  | Weight | 24.2 lbs |  |  | VMRS Code | 053-999-001 |  |  | Vendor | NAPA |  |  | Flow rate (gph) | 55 gal (US)/hr |  |  |  | VMRS Code | 42004000 |  |  | Vendor Item Number | BK ¦ 7301080 | [7 empty] | SDS Required | No |  |  | Quality Level | Best
|  | Length | 13 in |  |  | Center Hole Diameter | 3.09 in |  |  | Diesel Compatible | Yes |  |  | Vendor Item Number | XXX ¦ 590317017 |  |  | Pump Type | Electrical |  |  |  | Water Pump Rotation | Standard | 14 | Dee Zee Aluminum Front Truck Rack DZ95050R | Vendor | NAPA | [7 empty] | Dimension Across Flats | 1-5/16 in. / 33 mm |  |  | Vendor | NAPA
|  | Positive Terminal Location | Top Left Center |  |  | Brand | NAPA |  |  | Weight | 1.05 lbs | 14 | NAPA OE Quality Sealed Beam 4049 Spot Combo Pack of 1 | Filament Type | C-6 |  |  | Brand | Delphi |  |  |  | Impeller Rotation | Standard |  |  | Vendor Item Number | AAG ¦ AG0734400001 | [7 empty] | Hex Size | 33 mm |  |  | Vendor Part Number | BRG BR930317
|  | Voltage | 12 V |  |  | Bolt Circle Diameter | 5.5 in |  |  | Brand | Sea Foam |  |  | Bulb Technology | Sealed Beam |  |  | Contents | Fuel Pump Module Assy w/FLSA, Tank Seal, Instruction Sheet |  |  |  | Impeller Material | Plastic | 15 | NAPA PROFORMER Conventional Wiper Blade 22 in | Blade Material | Natural Rubber | [7 empty] | Vendor | NAPA | 12 | Wheel Bearing & Hub Assembly - Front Wheel | Brake Pilot Diameter | 65.5 mm
|  | Manufacturer | East Penn or Clarios |  |  | Directional or Non-Directional | Non-Directional |  |  | Volatile Organic Compound (VOC) Rating | 0 VOC |  |  | Bulb Type | 4049 |  |  | Fuel Pump Line Size | 3/8 in. |  |  |  | Includes Back Housing | No |  |  | Adapters Included | Yes | [7 empty] | Vendor Part Number | TWD WLCHB |  |  | Orbital Form | TRUE
|  | Height | 9.5 in |  |  | Rust Resistant Coating | Yes |  |  | Concentrate;Ready To Use | Ready To Use |  |  | Bulb Package Quantity | Pack of 1 |  |  | Vapor Pressure Sensor Included | Yes |  |  |  | # of Outlets | 1 |  |  | Blade Length | 22 in | [5 empty] | 13 | Carlyle GAS DRIVE 30 gal Horizontal 175 PSI Gas Air Compressor | Air Compressor Pump Material | Cast Iron |  |  | Bearing Type | Ball
|  | SDS Required | Yes |  |  | Bolt Hole Quantity | 5 |  |  | Synthetic Compatible | Yes |  |  | Color | Clear |  |  | Outlet Type | Quick Connect |  |  |  | Brand | NAPA |  |  | Refillable | Yes | [7 empty] | Sub Brand | GAS DRIVE |  |  | Wheel Pilot Diameter | 65 mm
|  | Width | 6.75 in |  |  | Disc Finish | Polymer Coated |  |  | Contains VOCs | Yes |  |  | Overall Diameter | 5.75/146 |  |  | Vendor | NAPA |  |  |  | Contents | Water Pump, O-Ring |  |  | Manufacturer Part Number | NP22 | [7 empty] | VMRS Code | 13009000 |  |  | Sub Brand | Class I
|  | Vendor | NAPA |  |  | ABS Tone Ring Included | No |  |  | Manufacturer | Sea Foam |  |  | Beam Type | Spot Combo |  |  | Vendor Item Number | DFP FG1478 |  |  |  | New Or Remanufactured | New |  |  | Sub Brand | PROFORMER |  | Motor Oil 15W40 Diesel Engine - 1 Qt | [5 empty] | Portable Or Fixed Mount | Fixed |  |  | VMRS Code | 018-000-000
|  | Vendor Part Number | BAT 7237 |  |  | Height | 2.835 in |  |  | Compatible Fuel Type | Gasoline And Diesel |  |  | Overall Length | 3.75/95.0 |  |  | Vehicle Fitment |  |  |  |  | Includes Thermostat & Housing | No |  |  | VMRS Code | 2035015 | [7 empty] | Reciprocating Compressor | Yes |  |  | Quality Level | Good
10 | Battery - BCI No. 48, 760 CCA | Battery Terminal Type | DIN |  |  | Outside Diameter | 13.86 in |  |  | SDS Required | Yes |  |  | Sub Brand | OE Quality |  |  | Vehicle Fitment |  |  |  |  | Thermostat And Housing Included | No |  |  | Weight | 0.47 | [7 empty] | Horsepower | 13 |  |  | Brand | NAPA
|  | BCI Group Size | BCI No. 48 |  |  | SDS Required | No |  |  | Vendor | NAPA |  |  | VMRS Code | 34004448 |  |  | Ford | E150 1/2 Ton Econoline - Van | 2011 -2014 |  |  | SDS Required | No |  |  | Adapters Required | Yes | [7 empty] | Air Cooled | Yes |  |  | ABS | TRUE
|  | VMRS Code | 32001001 |  |  | Nominal Thickness | 0.865 in |  |  | Vendor Part Number | SF SF16 |  |  | Quality Level | Specialty |  |  | Ford | E450 Super Duty 1 1/2 Ton | 2010 -2017 |  |  | Timing Belt Driven | No |  |  | Brand | NAPA | [7 empty] | Manufacturer | Atlas Copco |  |  | Anti Lock Braking System Type | Sensor
|  | Cranking Amperage | 875 A | 11 | Rubber Hydraulic Braided Hose | Hose Minimum Burst Pressure | 18,000 PSI | 21 | Cooling System Antifreeze | Brand | Fleet Charge |  |  | Brand | NAPA |  |  | Ford | E450 Super Duty 1 1/2 Ton | 2019 -2019 |  |  | Vendor | NAPA |  |  | Frame Color | Black | [7 empty] | Maximum Height | 42 in |  |  | Contents | 1
|  | Rechargeable | Yes |  |  | Hose SAE Rating | SAE 100R16, EN 857 Type 2SC |  |  | Container Size | 55 gal (US) |  |  | Bulb Base Type | 2 MP (Slip-On and Screw) |  |  | Ford | E350 Super Duty 1 Ton | 2011 -2019 |  |  | Vendor Item Number | TFW 43014 |  |  | Blade Type | Conventional | [7 empty] | Motor Starter Included | Yes |  |  | # of Outer Flange Bolts | 3-M12X1.75
|  | Cold Cranking Amps | 760 CCA |  |  | Protective Sleeve Included | No |  |  | Manufacturer | Old World Industries |  |  | Length | 3.75 in |  |  | Ford | E250 3/4 Ton Econoline - Van | 2011 -2014 | 13 | A/C Compressor w/ Clutch - TEM 255334 | Distance Between Mounting Holes | 1.55 |  |  | Contents | (1) Wiper Blade | [7 empty] | SDS Required | No |  |  | # of Inner Flange Bolts | 5-M12X1.5
|  | Voltage | 12 V |  |  | DOT Approved | No |  |  | VMRS Code | 053-999-005 |  |  | Contains VOCs | No | 12 | Remanufactured 6T40 Automatic Transmission | Brand | Moveras |  |  |  | Oil Amount | 3 fl oz (US) |  |  | Wiper Blade Connection Type | Bayonet Arms,Large J-Hooks,Large Pin Arms,Small J-Hooks,Small Pin Arms |  | Automatic Transmission Fluid - 55 gal | [5 empty] | Mounting Base Length | 22 in |  |  | Inner Flange Bolt Pattern Diameter | 110 mm
|  | Manufacturer | East Penn or Clarios |  |  | VMRS Code | 53008019 |  |  | Vendor | NAPA |  |  | Voltage | 13 V |  |  | Brand Part Number | G11913 |  |  |  | Pulley Ridge Diameter | 4.94 |  |  | Manufacturer | TRICO | [7 empty] | Tank Position | Horizontal |  |  | Tone Ring | FALSE
|  | Height | 7.5 in |  |  | Hose Minimum Bend Radius | 3.5 in. |  |  | Vendor Part Number | FAF FCAW51 |  |  | Average Rated Life | 15 |  |  | Remanufactured | Yes |  |  |  | VMRS Code | 1001002 |  |  | Frame Material | Steel | [7 empty] | Power Type | Gas |  |  | # of Splines | 30
|  | SDS Required | Yes |  |  | Hose Reinforcement Type | 2 Layers Of High - Tensile Steel Braid | 22 | Brake Parts Cleaner Non-Flammable | Chlorinated | Yes |  |  | SDS Required | No |  |  | Vendor | NAPA |  |  |  | Belt Type | Serpentine |  |  | SDS Required | No | [7 empty] | Gauge Included | Yes |  |  | Hub Pilot Diameter | 90 mm
|  | Width | 6.88 in |  |  | Spring Included | No |  |  | Container Size | 29 oz |  |  | Diameter | 146 |  |  | Vendor Item Number | MTC G11913 |  |  |  | SDS Required | No |  |  | Number of Wiping Edges | 1 | [7 empty] | Number of Cylinders | 2 |  |  | Outer Flange Bolt Pattern Diameter | 114 mm
|  | Negative Terminal Location | Top Left |  |  | USCG Approved | Yes |  |  | Plastic Compatible | No |  |  | Vendor | NAPA |  |  | Vehicle Fitment |  |  |  |  | Clutch Included | Yes |  |  | Vendor | NAPA | [7 empty] | Manufacturer Part Number | 8090303473 |  |  | Vendor | NAPA
|  | Reserve Capacity | 120 min |  |  | Working Pressure | 4500 lb/in² |  |  | Biodegradable | No |  |  | Vendor Item Number | LMP ¦ 4049N |  |  | Chevrolet | Malibu | 2012 -2012 |  |  | Switch Included | N/A |  |  | Vendor Item Number | WIP ¦ NP22 |  | Hydraulic Fluid AW46 - 55 Gal | [5 empty] | Single or Dual Stage | Dual Stage |  |  | Vendor Part Number | PGB PBR930317
|  | Top or Side Post | Top Post |  |  | Inside Diameter | 0.5 in |  |  | Aerosol | Yes | 15 | NAPA NightVision LED Bright White Sealed Beam H6054 Headlamp Pack of 1 | Filament Type | LED | 13 | Remanufactured 6L90 Automatic Transmission | Brand | Moveras |  |  |  | Compressor Type | 10SRE18C | 16 | NAPA Exact Fit Conventional Wiper Blade 21 in | Blade Material | Natural Rubber | [7 empty] | Lubrication System Type | Splash | 13 | Shock Absorber - Specialty - Rear | Shock Compressed Length | 17.708 in.
|  | Manufacturer Part Number | 9A48 |  |  | Manufacturer | Danfoss Weatherhead |  |  | Sub Brand | Brākleen |  |  | Color Temperature | 6000 |  |  | Brand Part Number | G11602 |  |  |  | Terminal Type | Pin |  |  | Adapters Included | Yes | [7 empty] | Thermal Overload Protection | No |  |  | Gas Charged | Yes
|  | Wet or Dry | Wet |  |  | SDS Required | No |  |  | VMRS Code | 53999047 |  |  | Bulb Technology | LED |  |  | Transmission Fluid Type | Dexron VI |  |  |  | Mounting Hardware Included | No |  |  | Blade Length | 21 in | [7 empty] | Mounting Base Width | 17.25 in |  |  | Sub Brand | Specialty
|  | Battery Type | Absorbed Glass Mat (AGM) |  |  | Hose Steel Coil | N/A |  |  | Flammable | No |  |  | Bulb Type | H6054 |  |  | VMRS Code | 027-037-001 |  |  |  | Switch Type | N/A |  |  | Refillable | Yes | [7 empty] | Weight | 490 lbs |  |  | VMRS Code | 043-003-040
|  | Weight | 47.5 lbs |  |  | Minimum Temperature | -40 °F |  |  | Non-Flammable | Yes |  |  | Bulb Package Quantity | Pack of 1 |  |  | Transmission Type | 6L90-Transmission |  |  |  | Mounting Type | Tangent Mount |  |  | Manufacturer Part Number | 60211 | [7 empty] | Brand | Carlyle |  |  | Lower Mount | LS72
|  | Contents | (1) Battery Assembly |  |  | Use | High Pressure Hydraulic Systems, Water Transfer |  |  | Concentrated | No |  |  | Color | White |  |  | Weight | 202 lbs |  |  |  | Refrigerant Type | R134-A |  |  | Sub Brand | Exact Fit |  | Motor Oil 5W30 Synthetic Blend - 1 Qt | [5 empty] | Maximum Width | 45 in |  |  | Quality Level | Better
|  | Length | 11 in |  |  | Color | Black |  |  | Brand | CRC |  |  | Beam Type | Headlamp |  |  | Remanufactured | Yes |  |  |  | Weight | 14.89 lbs |  |  | VMRS Code | 2035015 | [7 empty] | Fuel Capacity | 6.4 gal (US) |  |  | Lower Mounting Isolator Included | No
|  | Positive Terminal Location | Top Right |  |  | Mounting Hardware Included | N/A |  |  | Volatile Organic Compound (VOC) Rating | 0 VOC |  |  | Sub Brand | NightVision LED |  |  | Vendor | NAPA |  |  |  | Brand | NAPA |  |  | Weight | 0.416 | [7 empty] | Air Tank Capacity | 30 gal (US) |  |  | Air Bladder | No
|  | Amp Hour | 70 AH |  |  | Hose Reel Hose Length | 50 ft |  |  | Contains VOCs | No |  |  | VMRS Code | 34004448 |  |  | Vendor Part Number | MTC G11602 |  |  |  | Pulley Lip Diameter | 4.94 |  |  | Adapters Required | Yes | [7 empty] | Maximum Pressure | 175 lb/in² |  |  | Extended Length | 24.477 in
|  | Vendor | NAPA |  |  | Clamp Included | N/A |  |  | Manufacturer | CRC |  |  | Quality Level | Premium |  |  | Vehicle Fitment |  |  |  |  | Contents | (1)-207168 / Gasket; (1)-207170 / Gasket |  |  | Brand | NAPA | [7 empty] | Air Compressor Pump Rpm | 900 r/min |  |  | Shock Dust Shield | No
|  | Vendor Part Number | BAT 9848 |  |  | Maximum Temperature | 260 °F |  |  | SDS Required | Yes |  |  | Brand | NAPA |  |  | Chevrolet | Suburban 2500 3/4 Ton | 2012 -2012 |  |  | Compressor Coil Position | Wire Lead |  |  | Frame Color | Black | [7 empty] | Vendor | NAPA |  |  | Air Adjustable | No
11 | Battery - BCI No. 59, 590 CCA | Battery Terminal Type | SAE |  |  | Brand | Weatherhead by Danfoss |  |  | Vendor | NAPA |  |  | Bulb Base Type | 3 Contact Lugs |  |  | Chevrolet | Silverado 2500HD 3/4 Ton - Pickup | 2011 -2013 |  |  | A/C Compressor Model | Piston |  |  | Blade Type | Conventional | [7 empty] | Vendor Part Number | NAC ¦ 891333GTH |  |  | Shock Travel Length | 6.769 in.
|  | BCI Group Size | BCI No. 59 |  |  | Hose Type | High Pressure |  |  | Vendor Part Number | CRC 05089PS |  |  | Length | 5.44 in |  |  | Chevrolet | Silverado 3500HD 1 Ton - Pickup | 2011 -2013 |  |  | Coil Voltage | 12 |  |  | Contents | (1) Wiper Blade | [5 empty] | 14 | Launch USA Millennium HD Pro Heavy-Duty DPF Diagnostic Tool | Manufacturer | Launch USA |  |  | Stroke Length | 6.769 in
|  | VMRS Code | 32001001 |  |  | Hose Inner Tube Material | Synthetic Rubber | 23 | Diesel Fuel Supplement Antigel With Cetane Boost | Brand | Power Service |  |  | Voltage | 12.8 V |  |  | GMC | Yukon XL 3/4 Ton | 2012 -2012 |  |  | New Or Remanufactured | Remanufactured |  |  | Wiper Blade Connection Type | Large J-Hooks | [7 empty] | Manufacturer Part Number | 301050372 |  |  | SDS Required | Yes
|  | Cranking Amperage | 725 A |  |  | Outside Diameter | 0.84 in |  |  | Container Size | 12 fl oz (US) |  |  | Average Rated Life | 6000 hr |  |  | GMC | Sierra 2500HD 3/4 Ton - Pickup | 2011 -2013 |  |  | Switch Service Port | N/A |  |  | Frame Material | Steel |  | Wheel Bearing Grease | [5 empty] | Protocols | Compatible with J1708 and J1939 heavy-duty vehicle protocols |  |  | Shock Extended Length | 24.477 in.
|  | Rechargeable | Yes |  |  | Hose O.D. | 13/16 in. |  |  | Removes Water | No |  |  | SDS Required | No |  |  | GMC | Sierra 3500HD 1 Ton - Pickup | 2011 -2012 |  |  | Pulley Groove Quantity | 6 |  |  | SDS Required | No | [7 empty] | Adapters Included | 6-pin, Type II 9-pin, and 16-pin |  |  | Boot Included | No
|  | Quality Level | Better |  |  | MSHA Approved | Yes |  |  | Concentrate;Ready To Use | Concentrate |  |  | Diameter | 200 in | 14 | Remanufactured 4R75W Automatic Transmission | Brand | Moveras |  |  |  | Coil Clock Position | 1 Wire Lead |  |  | Number of Wiping Edges | 1 | [7 empty] | Language Support | English, Spanish, French |  |  | Compressed Length | 17.708 in
|  | Cold Cranking Amps | 590 CCA |  |  | Vendor | NAPA |  |  | Treats Number of Gallons | 40 |  |  | Vendor | NAPA |  |  | Brand Part Number | M01470AB |  |  |  | Vendor | NAPA |  |  | Vendor | NAPA | [7 empty] | Vendor | NAPA |  |  | Lower Mount Type | Eyelet
|  | Voltage | 12 V |  |  | Vendor Item Number | WH ¦ H28008 |  |  | VMRS Code | 53999002 |  |  | Vendor Item Number | LMP ¦ H6054NVLEDN |  |  | Transmission Fluid Type | Mercon V |  |  |  | Vendor Item Number | TEM 255334 |  |  | Vendor Item Number | WIP ¦ 60211 | [7 empty] | Vendor Part Number | LAN ¦ 301050372 |  |  | Bearing Plate Included | No
|  | Manufacturer | East Penn or Clarios | 12 | Brake Rotors | Discard Thickness | 0.906 in |  |  | SDS Required | Yes | 16 | NAPA OE Quality Bulb H11 Low Beam Pack of 1 | Filament Type | CC-8 |  |  | VMRS Code | 027-037-001 |  | 14 | Hose Clamps Spring Loaded T Bolt - BK 7051525 | Brand | NAPA | 17 | NAPA Exact Fit Beam Wiper Blade 22 in | Blade Material | Natural Rubber | [5 empty] | 15 | MILWAUKEE TOOL M18™ REDLITHIUM™ HIGH OUTPUT™ XC6.0 Battery Pack (2 Pk) | Brand | Milwaukee Tool |  |  | Air Ride Suspension | No
|  | Height | 7.5 in |  |  | Solid Or Vented Type Rotor | Vented |  |  | Catalytic Converter Safe | Yes |  |  | Brightness | 1345 |  |  | Transmission Type | 4R75W-Transmission |  |  |  | Clamp Size Range | 3 1/16 in. - 3 3/8 in. (78 - 86 mm) |  |  | Adapters Included | Yes |  | 80W90 Gear Oil - 5 gal | [5 empty] | Battery Capacity | 6 |  |  | Manufacturer Part Number | 40212
|  | SDS Required | Yes |  |  | Brake Rotor Material | Cast Iron |  |  | Vendor | NAPA |  |  | Bulb Technology | Halogen |  |  | Weight | 216 lbs |  |  |  | Manufacturer | Cambridge Resources |  |  | Blade Length | 22 in | [7 empty] | Automatic Shut Off | Yes |  |  | Adjustable | No
|  | Width | 7.44 in |  |  | Vendor Item Number | NB ¦ 48880976 |  |  | Vendor Part Number | NCB 1012 |  |  | Bulb Type | H11 |  |  | Remanufactured | Yes |  |  |  | Manufacturer Part Number | STBS-70P |  |  | Refillable | No | [7 empty] | Battery Level Indicator Available | Yes |  |  | Coil Over Springs Included | No
|  | Negative Terminal Location | Top Right |  |  | VMRS Code | 013-017-001 | 24 | Car Wash / Cleaner Car Wash Concentrate | Brand | Purple Power |  |  | Bulb Package Quantity | Pack of 1 |  |  | Vendor | NAPA |  |  |  | Material Type | Stainless Steel |  |  | Manufacturer Part Number | 60221B | [7 empty] | VMRS Code | 53006203 |  |  | Upper Mount Type | Stud
|  | Reserve Capacity | 100 min |  |  | Bolt Hole Diameter | 0.61 in |  |  | Container Size | 5 gal (US) |  |  | Color | Clear |  |  | Vendor Part Number | MTC G11395 |  |  |  | Style | Spring Loaded T Bolt |  |  | Sub Brand | Exact Fit | [7 empty] | Maximum Battery Voltage | 18 |  |  | Brand | NAPA
|  | Top or Side Post | Top Post |  |  | Hat Finish | Paint |  |  | Manufacturer | Aiken Chemical Company / Purple Power |  |  | Beam Type | Low Beam |  |  | Vehicle Fitment |  |  |  |  | VMRS Code | 53008020 |  |  | VMRS Code | 2035015 | [7 empty] | Rechargeable | Yes |  |  | Upper Mount | S1
|  | Manufacturer Part Number | 659MF |  |  | Quality Level | Better |  |  | Style | Purple Power Classic Car Wash Concentrate |  |  | Sub Brand | OE Quality |  |  | Ford | E350 Super Duty 1 Ton | 2010 -2014 |  |  | Vendor | NAPA |  |  | Weight | 0.35 | [7 empty] | SDS Required | No |  |  | Body End Measuring Point | Center Eye
|  | Wet or Dry | Wet |  |  | Weight | 26.1 lbs |  |  | VMRS Code | 53999107 |  |  | VMRS Code | 34004448 |  |  | Ford | E450 Super Duty 1 1/2 Ton | 2010 -2014 |  |  | Vendor Item Number | BK 7051525 |  |  | Adapters Required | Yes |  | Windshield Washer Fluid - 1 Gal | [5 empty] | Vendor | NAPA |  |  | Dust Shield | No
|  | Battery Type | Flooded |  |  | Center Hole Diameter | 3.55 in |  |  | Cleaner Form | Liquid |  |  | Quality Level | Best |  |  | Ford | E250 3/4 Ton Econoline - Van | 2010 -2014 | 15 | Radiator - RNR NR2791B | Outlet Header Width | 3.188 |  |  | Brand | NAPA | [7 empty] | Vendor Part Number | MIL 48111862 |  |  | Upper Mounting Isolator Included | No
|  | Weight | 38.5 lbs |  |  | Brand | NAPA |  |  | Vendor | NAPA |  |  | Brand | NAPA |  |  | Ford | E150 1/2 Ton Econoline - Van | 2010 -2014 |  |  | Inlet Header Length | 18.625 |  |  | Frame Color | Black | [5 empty] | 16 | Nitrile Powder Free Gloves, Challenger, 6 mil, Black, Large | Glove Style Name | Challenger, Black |  |  | Vendor | NAPA
|  | Contents | (1) Battery Assembly |  |  | Bolt Circle Diameter | 5.315 in |  |  | Vendor Part Number | NCB 9525P |  |  | Bulb Base Type | PGJ19-2 | 15 | Ignition Coil | Ignition Type | Distributorless |  |  |  | Outlet Diameter | 1.563 |  |  | Blade Type | Beam | [7 empty] | Glove Type | Disposable |  |  | Vendor Part Number | NS 40212
|  | Length | 9.5 in |  |  | Directional or Non-Directional | Non-Directional | 25 | Heavy Duty SCA Precharged Cooling System Antifreeze | Brand | NAPA |  |  | Lumens | 1345 |  |  | Terminal Gender | Male |  |  |  | Transmission Oil Cooler Included | Yes |  |  | Contents | (1) Wiper Blade | [7 empty] | Safety Glove Size | 9" Large | 14 | Adapter Bearing Housing - Universal Marine | Finish or Coating | Uncoated
|  | Positive Terminal Location | Top Left |  |  | Rust Resistant Coating | Yes |  |  | Container Size | 1 gal (US) |  |  | Voltage | 12 V |  |  | Connector Gender | Female |  |  |  | Manufacturer Part Number | 41-2791 |  |  | Wiper Blade Connection Type | Large J-Hooks |  | Motor Oil 5W20 Synthetic Blend 6 Gal | [5 empty] | Color | Black |  |  | Overall Height | 6.87 in
|  | Vendor | NAPA |  |  | Bolt Hole Quantity | 6 |  |  | Concentrate;Ready To Use | Ready To Use |  |  | Average Rated Life | 800 hr |  |  | Terminal Type | Blade |  |  |  | Outlet Header Length | 18.625 |  |  | Frame Material | Plastic | [7 empty] | VMRS Code | 53011018 |  |  | Radial Dynamic Load Capacity | 10800 lbs
|  | Vendor Part Number | BAT 7559 |  |  | Disc Finish | Paint and Phosphate |  |  | Sub Brand | Heavy Duty SCA Precharged |  |  | SDS Required | No |  |  | Sub Brand | Echlin |  |  |  | Inlet Location | Upper Right |  |  | SDS Required | No | [7 empty] | Glove Size | Large |  |  | Housing Material | Cast Iron
12 | Battery - BCI No. 31, 925 CCA | Battery Terminal Type | STUD |  |  | ABS Tone Ring Included | No |  |  | VMRS Code | 53014002 |  |  | Diameter | 10.8 in |  |  | VMRS Code | 33003001 |  |  |  | VMRS Code | 42002000 |  |  | Number of Wiping Edges | 1 | [7 empty] | Grade | General Purpose |  |  | Overall Length | 6.37 in
|  | BCI Group Size | BCI No. 31 |  |  | Height | 3.142 in |  |  | Vendor | NAPA |  |  | Vendor | NAPA |  |  | Coil Type | Coil On Plug |  |  |  | Internal Transmission Oil Cooler | Yes |  |  | Vendor | NAPA | [7 empty] | Material | Nitrile |  |  | VMRS Code | 13002138
|  | VMRS Code | 32001001 |  |  | Outside Diameter | 13.705 in |  |  | Vendor Part Number | NAF HDRTU1GAL |  |  | Vendor Item Number | LMP ¦ BP1255H11N |  |  | Quality Level | Better |  |  |  | Engine Oil Cooler Included | Yes |  |  | Vendor Item Number | WIP ¦ 60221B | [7 empty] | Powdered | No |  |  | Bolt Center to Center Length | 6.87 in
|  | Cranking Amperage | 1050 A |  |  | SDS Required | No | 26 | Silicone Garage Door Lubricant | Brand | Blaster | 17 | Truck-Lite Strobes LED Yellow | Lamp SAE Rating | J1318, J845 |  |  | Vendor | NAPA |  |  |  | Core Height | 34.125 | 18 | TRICO Force Beam Wiper Blade 24 in | Blade Material | Natural Rubber | [7 empty] | Brand | Challenger Gloves |  |  | Bolt Hole Center | 5.125 in.
|  | Rechargeable | Yes |  |  | Nominal Thickness | 0.984 in |  |  | Container Size | 9.3 oz (US) |  |  | Color | Yellow |  |  | Vendor Item Number | ECH IC972 |  |  |  | Brand | REACH |  |  | Adapters Included | Yes | [7 empty] | Thickness | 6 Mil |  |  | Bore Type | Round
|  | Cold Cranking Amps | 925 CCA | 13 | Disc Brake Pads | FMSI Number | D1328-8440 |  |  | Teflon Included | Yes |  |  | Lamp Volt Rating | 12 Volts |  |  | Vehicle Fitment |  |  |  |  | Core Thickness | 1 |  |  | Blade Length | 24 in | [7 empty] | Contents | Box of 100 |  |  | Duty Type | Standard Duty
|  | Voltage | 12 V |  |  | Pad Wear Sensor Included | No |  |  | VMRS Code | 53999050 |  |  | VMRS Code | 34000000 |  |  | Ford | E350 Super Duty 1 Ton | 2018 -2019 |  |  | Core Width | 17.25 |  |  | Refillable | No | [7 empty] | Manufacturer | NAPA Safety |  |  | Bore Diameter | 2.37 in
|  | Manufacturer | East Penn or Clarios |  |  | Friction Material Attachment | Integrally Molded |  |  | SDS Required | Yes |  |  | Lamp Shape | Oval |  |  | Ford | E450 Super Duty 1 1/2 Ton | 2018 -2019 |  |  | Internal Engine Oil Cooler | Yes |  |  | Manufacturer Part Number | 25240 | [7 empty] | Safety Glove Type | Disposable |  |  | Quality Level | Best
|  | Height | 9.5 in |  |  | Chamfered Edges | No |  |  | Vendor | NAPA |  |  | Mounting Method | Grommet Mount Included |  |  | Ford | F350 Super Duty 1 Ton - Pickup | 2018 -2022 |  |  | Outlet Location | Lower Left |  |  | Sub Brand | Force | [7 empty] | Safety Glove Material | Nitrile |  |  | Weight | 8.47 lbs
|  | SDS Required | Yes |  |  | Mounting Hardware Included | Yes |  |  | Vendor Part Number | NCB 16GDL |  |  | Fits Pigtail Part #(s) | 95220 Included |  |  | Ford | F250 Super Duty 3/4 Ton - Pickup | 2018 -2022 |  |  | Core Material | Aluminum |  |  | VMRS Code | 2035015 | [7 empty] | Textured | Yes |  |  | Brand | SKF
|  | Width | 6.75 in |  |  | Vendor Item Number | FLT ¦ FT8440 | 27 | Detail Spray | Brand | Lucas Oil |  |  | Lamp Color | Yellow | 16 | Chevy 350 96-2000 Engine Complete Engine | Carburetor Included | No |  |  |  | Inlet Diameter | 1.313 |  |  | Weight | 0.46 | [7 empty] | Vendor | NAPA |  |  | Bearing Housing Type | Flanged Housing
|  | Negative Terminal Location | Side Right |  |  | VMRS Code | 13014029 |  |  | Container Size | 24 fl oz (US) |  |  | Brand | Truck-Lite |  |  | Number of Cylinders | 8 |  |  |  | Inlet Header Width | 3.188 |  |  | Adapters Required | Yes | [7 empty] | Vendor Part Number | NSE 360112 |  |  | Expansion Type | Non Expansion Bearing
|  | Reserve Capacity | 190 min |  |  | Anti Squeal Shim Included | Yes |  |  | Manufacturer | Lucas Oil Products, Inc. |  |  | Lamp Type | Super 60 LED Integral Strobe Kit |  |  | VMRS Code | 45002072 |  |  |  | Fan Included | No |  |  | Brand | TRICO | [5 empty] | 17 | Tire Gauges Slide | Brand | NAPA |  |  | Contains VOCs | No
|  | Top or Side Post | Top Post |  |  | FMSI Friction | 8440 |  |  | Manufacturer Part Number | 10514 |  |  | Contents | Lamp, Grommet, Plug |  |  | Seal or Gasket Included | Yes |  |  |  | SDS Required | No |  |  | Frame Color | Black | [7 empty] | Tire Gauge Type | Slide |  |  | Overall Width | 1.84 in
|  | Manufacturer Part Number | 9F31 |  |  | Quality Level | Specialty |  |  | Sub Brand | Slick Mist |  |  | Lamp Length | 6.5 in. |  |  | Fuel Type | Gas |  |  |  | Core Row Quantity | 1 |  |  | Blade Type | Beam | [7 empty] | Contents | (1) Inflator Gauge |  |  | Nipple Fitting Included | Yes
|  | Wet or Dry | Wet |  |  | Brand | NAPA |  |  | VMRS Code | 53998019 |  |  | Lamp Width | 2.32 in. |  |  | Brand | Ironclad |  |  |  | Tank Material | Plastic |  |  | Contents | (1) Wiper Blade | [7 empty] | Bleed Valve | No |  |  | Radial Static Load Capacity | 6570 lbs
|  | Battery Type | Absorbed Glass Mat (AGM) |  |  | Contents | 1 Set Of 4 Pads |  |  | Vendor | NAPA |  |  | Light Type | LED |  |  | Specific Conditions | Includes Timing Cover, Oil Pan & Valve Covers, 4 Bolt Mains, SAE Thread Block, Roller Cam, 1 pcs Rear Seal, V/C Mounts thru Center |  |  |  | Vendor | NAPA |  |  | Wiper Blade Connection Type | Bayonet Arms,Large J-Hooks,Large Pin Arms,Narrow Pinch Tab Button,Pinch Tab,Pinch Tab Button,Small J-Hooks,Small Pin Arms | [7 empty] | Unit Pounds | 12 - 120 lbs |  |  | Outside Diameter | 6.375in in
|  | Weight | 66.5 lbs |  |  | Slotted | No |  |  | Vendor Part Number | LUC 10514 |  |  | # Lamp Prongs | 3 |  |  | Camshaft Bearings Included | Y |  |  |  | Vendor Item Number | RNR NR2791B |  |  | Frame Material | Steel | [7 empty] | Tire Gauge Hose Length | 12 in. |  |  | SDS Required | No
|  | Contents | (1) Battery Assembly |  |  | Abutment Clip Included | Yes | 28 | RV Water System Antifreeze | Brand | NAPA |  |  | Width | 2 in,6 in |  |  | Contents | Long block with tinware & install gaskets |  | 16 | Blower Motor - AC / Heater - BK 6552628 | Brand | NAPA |  |  | SDS Required | No | [7 empty] | Gauge Indicator Bar Material | Brass |  |  | Vendor | NAPA
|  | Length | 13 in |  |  | FMSI Steel | D1328 |  |  | Container Size | 1 gal (US) |  |  | Vendor | NAPA |  |  | Complete Engine Size & Type | Chevy 350 96-2000 Engine |  |  |  | Overall Motor Length (B) | 4 1/4 in. |  |  | Number of Wiping Edges | 1 | [7 empty] | Tire Gauge Material | Metal / Rubber |  |  | Vendor Part Number | BRG RCJ2
|  | Positive Terminal Location | Top Left Center |  |  | Vendor Item Number | WH ¦ H28008250R |  |  | Manufacturer | Old World Industries |  |  | Vendor Item Number | LIT ¦ 60120Y |  |  | Number of Valves | 16 |  |  |  | Contents | (1) Blower Motor |  |  | Vendor | NAPA | [7 empty] | VMRS Code | 53006061 | 15 | NAPA QuickStrut Strut | Strut Compressed Length | 17.18 in.
|  | Amp Hour | 100 AH | 14 | Fleet Brake Rotors | Discard Thickness | 30 mm |  |  | VMRS Code | 53014002 | 18 | Truck-Lite Signal Stat Work Lights LED Clear | Brand | Truck-Lite |  |  | New Or Remanufactured | Remanufactured |  |  |  | Shaft Extension From Face (A) | 1 1/2 in. |  |  | Vendor Item Number | WIP ¦ 60201 | [7 empty] | Chuck Type | Air Line Inflator Gauge |  |  | Boot Included | Yes
|  | Vendor | NAPA |  |  | Solid Or Vented Type Rotor | Vented |  |  | Vendor | NAPA |  |  | Mounting | Surface |  |  | Belt Drive Guards Included | N/A |  |  |  | Outside Motor Diameter (D) | 3 in. | 19 | Trailer Ball Mount 2" | Outer Finish | Black Powder Coat | [7 empty] | Tire Gauge Pressure Reading | psi |  |  | Compressed Length | 17.18 in
|  | Vendor Part Number | BAT 9837 |  |  | Manufacturer Part Number | FT880982 |  |  | Vendor Part Number | WWS RVAF |  |  | Contents | LED Work Lamp, Rectangular, 10 Diode |  |  | SDS Required | No |  |  |  | Motor Type | Blower Motor |  |  | Trailer Ball Mount Hole Diameter | 1 1/8 in. | [7 empty] | Vendor | NAPA |  |  | Lower Mount Type | Cross Pin
13 | Battery - BCI No. 78, 690 CCA | Battery Terminal Type | Side |  |  | Vendor Item Number | FLT ¦ FT880982 | 29 | Starting Fluid Spray | Brand | NAPA |  |  | Shape | Rectangular |  |  | Vendor | NAPA |  |  |  | Voltage | 12 VDC |  |  | Color | Black | [7 empty] | Vendor Part Number | NTH 90468 |  |  | Bearing Plate Included | Yes
|  | BCI Group Size | BCI No. 78 |  |  | VMRS Code | 13017001 |  |  | Container Size | 11 oz (US) |  |  | Color | Clear |  |  | Vendor Item Number | ATK VCM9 |  |  |  | Manufacturer | Four Seasons |  |  | Manufacturer Part Number | RM62000 | [5 empty] | 18 | CRC SmartWasher SW-423 Bioremediating Mobile Parts Washer Kit 15 gal (US) | Smart Washer Controls Type | Toggle Switch Controls With Flow Control Timer |  |  | Manufacturer Part Number | 172652L
|  | VMRS Code | 32001001 |  |  | Quality Level | Best |  |  | Biodegradable | No |  |  | Light Type | LED | 17 | Ultra EPA Direct Fit Catalytic Converter | Inlet Size | 3 in. O.D. |  |  |  | Shaft Diameter | 5/16 in. |  |  | VMRS Code | 59006009 | [7 empty] | Smart Washer Weight Capacity | 400 lbs |  |  | Strut Body Type Code | SS7
|  | Cranking Amperage | 850 A |  |  | Center Hole Diameter | 68 mm |  |  | Toxic | Yes |  |  | Sub Brand | Signal Stat |  |  | Body Type | 4 in. Round |  |  |  | VMRS Code | 061-003-002 |  |  | Trailer Ball Mount Receiver Size | 2 in. | [7 empty] | Fluid Capacity | 15 gal (US) |  |  | Mounting Hardware Included | Yes
|  | Rechargeable | Yes |  |  | Brand | NAPA |  |  | Flash Point | -19.2 °F |  |  | VMRS Code | 34000000 |  |  | Catalytic Converter Outlet Type | Pipe Connection |  |  |  | Blower Motor Rotation | Counter Clock Wise |  |  | Brand | Buyers Products | [7 empty] | Smart Washer Fluid Type | SW4 Heavy Duty OzzyJuice Degreasing Solution |  |  | Spring Isolators Included | Yes
|  | Cold Cranking Amps | 690 CCA |  |  | Bolt Circle Diameter | 114.3 mm |  |  | Manufacturer | Balkamp |  |  | Width | 4 in |  |  | California Air Resources Board (CARB) Certified | No |  |  |  | Vendor | NAPA |  |  | Contents | (1) Mount | [7 empty] | Tank Width | 48 in |  |  | Sub Brand | QuickStrut
|  | Voltage | 12 V |  |  | Contents | (1) Rotor |  |  | Sub Brand | Mac's |  |  | Vendor | NAPA |  |  | VMRS Code | 43001030 |  |  |  | Vendor Item Number | BK 6552628 |  |  | Working Load in Lbs. | 12,000 lbs | [7 empty] | VMRS Code | 053-014-005 |  |  | VMRS Code | 016-020-001
|  | Manufacturer | East Penn or Clarios |  |  | Bolt Hole Quantity | 5 |  |  | VMRS Code | 53999030 |  |  | Vendor Item Number | LIT ¦ 8160 |  |  | Catalytic Converter Inlet Type | 2 Bolt Loose Flange |  | 17 | Blower Motor - AC / Heater - BK 6552634 | Brand | NAPA |  |  | Manufacturer | Buyers Products | [7 empty] | Smart Washer Weight | 81 lbs |  |  | Quality Level | Better
|  | Height | 7.25 in |  |  | Manufacturer | Rayloc Products |  |  | Flammable | Yes | 19 | NAPA OE Quality Headlight Bulb 9003 High / Low Beam Pack of 1 | Filament Type | C-8/C-8 |  |  | Vendor | NAPA |  |  |  | Overall Motor Length (B) | 4 1/2 in. |  |  | Trailer Ball Mount Drop | 3 in. | [7 empty] | Smart Washer Filter # | FL4 Multilayer Ozzymat Must Be Changed Every 30 Days. A Microbe Impregnated Particulate Trap. |  |  | Upper Mount Type | Stud
|  | SDS Required | Yes |  |  | Grooved | Yes |  |  | Shelf Life | 2 yr |  |  | Color Temperature | 3200 |  |  | Vendor Part Number | EXH 50493 |  |  |  | Contents | (1) Blower Motor |  |  | Product Length | 15.18 in. | [7 empty] | Brand | CRC SmartWasher |  |  | Brand | NAPA
|  | Width | 6.88 in |  |  | Height | 47 mm |  |  | SDS Required | Yes |  |  | Brightness | 1650 | 18 | Autolite Iridium XP Spark Plug | Ground Electrode Quantity | 1 |  |  |  | Shaft Extension From Face (A) | 1 5/16 in. |  |  | Finish | Powder Coated | [7 empty] | Filter Included | Yes |  |  | Lower Mounting Isolator Included | Yes
|  | Negative Terminal Location | Side Right |  |  | Outside Diameter | 352 mm |  |  | Diesel Compatible | Yes |  |  | Bulb Technology | Halogen |  |  | Insulator Type | Projected |  |  |  | Outside Motor Diameter (D) | 3 1/4 in. |  |  | Vendor | NAPA | [7 empty] | Smart Washer Sink Dimensions | 27 in. x 23 in. x 8 in. |  |  | Spring Included | Yes
|  | Reserve Capacity | 110 min |  |  | Nominal Thickness | 30 mm |  |  | Vendor | NAPA |  |  | Bulb Type | 9003 |  |  | Terminal Type | Non-removable Nut |  |  |  | Motor Type | Blower Motor |  |  | Vendor Item Number | BK ¦ 7552016 | [7 empty] | Contents | 1 Smartwasher Parts Washer, 3 Boxes Of SW4 Ozzyjuice Degreasing Solution & 1 FL4 Multilayer Ozzymat |  |  | Internal Damper Type | Gas
|  | Top or Side Post | Side Post | 15 | Brake Rotors | Discard Thickness | 0.39 in |  |  | Vendor Part Number | MAC 7216 |  |  | Bulb Package Quantity | Pack of 1 |  |  | Spark Plug Reach | 0.982 in / 24.9428 mm |  |  |  | Voltage | 12 VDC | 20 | Bubba Rope 30 Ft. Bubba Rope 176730GRG | Vendor | NAPA | [7 empty] | Smart Washer Fluid Capacity | 15 gal |  |  | Strut Body Length | 17.03 in
|  | Manufacturer Part Number | 678MF |  |  | Solid Or Vented Type Rotor | Solid | 30 | Carburetor, Choke and Throttle Body Cleaner | Brand | NAPA |  |  | Color | Clear |  |  | VMRS Code | 33003005 |  |  |  | Manufacturer | Four Seasons |  |  | Vendor Item Number | AAG ¦ AG0581300006 | [7 empty] | Smart Washer Pump Capacity | 300 gph |  |  | Strut Parts Pack # | P01141, P01772
|  | Wet or Dry | Wet |  |  | Brake Rotor Material | Cast Iron |  |  | Container Size | 12 oz (US) |  |  | Manufacturer Part Number | IL-194G-5 |  |  | Spark Plug Seat Type | Tapered |  |  |  | Shaft Diameter | 5/16 in. | 21 | Back-Up Alarm Steel | Brand | ECCO | [7 empty] | Tank Height | 50 in |  |  | Extended Length | 21.63 in
|  | Battery Type | Flooded |  |  | Vendor Item Number | NB ¦ 48880686 |  |  | Oxygen Sensor Safe | Yes |  |  | Overall Diameter | 0.65 in / 16.5 mm |  |  | Spark plug Inductive | No |  |  |  | VMRS Code | 061-003-002 |  |  | Working Voltage | 12 - 24 Volts DC | [7 empty] | Pump Included | No |  |  | Shock Travel Length | 4.45 in
|  | Weight | 37.5 lbs |  |  | VMRS Code | 013-017-001 |  |  | Manufacturer | MAC Chemical |  |  | Beam Type | High / Low Beam |  |  | Thread Size | 14 mm |  |  |  | Blower Motor Rotation | Clock Wise |  |  | Manufacturer | Electronic Controls / ECCO | [7 empty] | Attached Brush | No |  |  | SDS Required | Yes
|  | Contents | (1) Battery Assembly |  |  | Bolt Hole Diameter | 0.557 in |  |  | Sub Brand | Mac's |  |  | Overall Length | 3.62 in / 92.0 mm |  |  | Spark Plug Heat Range | Autolite 11 |  |  |  | Vendor | NAPA |  |  | dB Level | 97 - 112 dB | [7 empty] | SDS Required | Yes |  |  | Strut Extended Length | 21.63 in.
|  | Length | 10.75 in |  |  | Hat Finish | Paint |  |  | VMRS Code | 53999098 |  |  | Sub Brand | OE Quality |  |  | Brand | Autolite |  |  |  | Vendor Item Number | BK 6552634 |  |  | Material Type | Steel | [7 empty] | Smart Washer Overall Dimensions | 43 in. x 27 in. x 42 in. |  |  | Strut Travel Length | 4.45 in.
|  | Positive Terminal Location | Side Left |  |  | Quality Level | Better |  |  | SDS Required | Yes |  |  | VMRS Code | 34004448 |  |  | Spark Plug Thread Size | 14 mm |  | 18 | Blower Motor - BK 6552831 | Brand | NAPA |  |  | VMRS Code | 036-012-003 | [7 empty] | Smart Washer Heater Type | 110 Volts, 1000 Watt |  |  | Vendor | NAPA
|  | Vendor | NAPA |  |  | Weight | 15.1 lbs |  |  | Vendor | NAPA |  |  | Quality Level | Better |  |  | Gap Size | 0.044 in |  |  |  | Cage Wheel Included | Yes |  |  | Vendor | NAPA |  |  | Container Size | 1 gal |  |  |  | Smart Washer Sink Material | Molded HDPE |  |  | Vendor Part Number | NS 172652L
|  | Vendor Part Number | BAT 7578 |  |  | Center Hole Diameter | 2.68 in |  |  | Vendor Part Number | MAC 8700 |  |  | Brand | NAPA |  |  | Seat Type | Tapered |  |  |  | Housing Material | Plastic |  |  | Vendor Item Number | BK ¦ 7301076 |  |  | Type | Diesel Engine Oil |  |  |  | Flexible Hose | Yes | 16 | NAPA QuickStrut Strut | Strut Compressed Length | 17.18 in.
14 | Marine Battery - BCI No. 27 | Negative Terminal Location | Top Right |  |  | Brand | NAPA | 31 | Conventional Green Cooling System Antifreeze + Coolant Ready To Use | Brand | NAPA |  |  | Bulb Base Type | P43t |  |  | Electrode Core Material | Iridium |  |  |  | Motor Type | Electric | 22 | NAPA PROFORMER Beam Wiper Blade 20 in | Blade Material | Natural Rubber |  |  | API Rating | CK-4,SN |  |  |  | Vendor | NAPA |  |  | Boot Included | Yes
|  | Reserve Capacity | 175 min |  |  | Bolt Circle Diameter | 4.5 in |  |  | Container Size | 1 gal (US) |  |  | Lumens | 1650 |  |  | Insulator Material | Ceramic |  |  |  | Vented | Yes |  |  | Adapters Included | Yes |  |  | Weight Rating | 15W40 |  |  |  | Vendor Part Number | NTH 90468 |  |  | Compressed Length | 17.18 in
|  | Battery Terminal Type | DIN |  |  | Directional or Non-Directional | Non-Directional |  |  | Concentrate;Ready To Use | Ready To Use |  |  | Voltage | 12.8 V |  |  | Spark Plug Resistor | Yes |  |  |  | Connector Type | 4 Pin |  |  | Blade Length | 20 in |  |  | Manufacturer | Valvoline |  | 19 | Ingersoll Rand 2145QIMAX 3/4" Drive, Air Impact Wrench, Quiet, 1700 ft-lbs Max Torque, Maintenance Duty, Pistol Grip, Standard Anvil | Maximum Torque | 1350 ft lb |  |  | Lower Mount Type | Cross Pin
|  | Top or Side Post | Top Post |  |  | Rust Resistant Coating | Yes |  |  | Fluid Color | Green |  |  | Average Rated Life | 150 hr |  |  | Resistor Type | Yes |  |  |  | VMRS Code | 46001000 |  |  | Refillable | No |  |  | Manufacturer Part Number | 75122 |  |  |  | Unit Weight | 7.4 lbs |  |  | Bearing Plate Included | Yes
|  | Manufacturer Part Number | DP27 |  |  | Bolt Hole Quantity | 5 |  |  | Manufacturer | Old World Industries, LLC |  |  | SDS Required | No |  |  | Spark Plug Hex Size | 5/8 in. |  |  |  | Input Voltage | 12 VDC |  |  | Manufacturer Part Number | NPB20 |  |  | Vendor | NAPA |  |  |  | Inlet Size | 3/8 in. |  |  | Manufacturer Part Number | 172652R
|  | BCI Group Size | BCI No. 27 |  |  | Disc Finish | Paint and Phosphate |  |  | VMRS Code | 53014002 |  |  | Diameter | 16.5 in |  |  | SDS Required | No |  |  |  | SDS Required | No |  |  | Sub Brand | PROFORMER |  |  | Vendor Item Number | NOL ¦ 75122 |  |  |  | Blows per Minute | 1150 |  |  | Strut Body Type Code | SS7
|  | VMRS Code | 32001001 |  |  | ABS Tone Ring Included | No |  |  | Vendor | NAPA |  |  | Vendor | NAPA |  |  | Hex Size | 5/8 in |  |  |  | Rotation | Clockwise |  |  | VMRS Code | 2035015 |  |  | Container Size | 55 gal |  |  |  | Body Color | Silver |  |  | Mounting Hardware Included | Yes
|  | Battery Type | Flooded |  |  | Height | 1.52 in |  |  | Vendor Part Number | NAF RTU1GAL |  |  | Vendor Item Number | LMP ¦ 9003N |  |  | Vendor | NAPA |  |  |  | Flanged End | Yes |  |  | Weight | 0.421 |  |  | Recommended Transmission Type | Dexron III / Mercon |  |  |  | Working Air Pressure | 90 PSI |  |  | Spring Isolators Included | Yes
|  | Weight | 51 lbs |  |  | Outside Diameter | 12.99 in | 32 | Chain and Cable Lube | Brand | NAPA | 20 | Primary Wire 12 ga. | Wire Length | 100 ft |  |  | Vendor Part Number | ASP XP5363 |  |  |  | Vendor | NAPA |  |  | Adapters Required | Yes |  |  | Manufacturer | Valvoline |  |  |  | VMRS Code | 53006053 |  |  | Sub Brand | QuickStrut
|  | Cold Cranking Amps | 675 A |  |  | SDS Required | No |  |  | Container Size | 12.75 oz (US) |  |  | Minimum Temperature | -40 °F | 19 | Ignition Coil - OE Manufacturer | Ignition Coil Location | External |  |  |  | Vendor Item Number | BK 6552831 |  |  | Brand | NAPA |  |  | Manufacturer Part Number | 75204 |  |  |  | Handle Color | Blue |  |  | VMRS Code | 016-020-001
|  | Contents | (1) Battery Assembly |  |  | Nominal Thickness | 0.43 in |  |  | Application Method | Aerosol |  |  | Sub Brand | Belden |  |  | Ignition Type | Electronic |  | 19 | A/C Electronic Refrigerants Leak Detector - NTE 783705 | Brand | NAPA |  |  | Frame Color | Black |  |  | Vendor | NAPA |  |  |  | Manufacturer | Ingersoll Rand |  |  | Quality Level | Better
|  | Warranty Code | 12 Months Free Replacement | 16 | Brake Rotors | Discard Thickness | 1.433 in |  |  | Sub Brand | Mac's |  |  | VMRS Code | 53017003 |  |  | Mounting Hole Quantity | 1 |  |  |  | Sensitivity Rating | 6-Sensitivity Levels (Small as 1/10th oz Per Year Leak) |  |  | Blade Type | Beam |  |  | Vendor Item Number | NOL ¦ 75204 |  |  |  | Style | Pistol, Quiet Tool |  |  | Upper Mount Type | Stud
|  | Positive Terminal Location | Top Left |  |  | Solid Or Vented Type Rotor | Vented |  |  | VMRS Code | 53999058 |  |  | Wire Color | Black, Red |  |  | Terminal Type | Blade |  |  |  | Used with Refrigerant Type | All Refrigerants |  |  | Contents | (1) Wiper Blade |  |  | Container Size | 55 Gal |  |  |  | SDS Required | No |  |  | Brand | NAPA
|  | Amp Hour | 80 AH |  |  | Brake Rotor Material | Cast Iron |  |  | SDS Required | Yes |  |  | Wire Gauge Size | 12 |  |  | Mounting Hardware Included | No |  |  |  | Power Source | Battery |  |  | Wiper Blade Connection Type | Bayonet Arms,Large J-Hooks,Large Pin Arms,Narrow Pinch Tab Button,Pinch Tab,Pinch Tab Button,Small J-Hooks,Small Pin Arms |  |  | Viscosity Rating | ISO 46 |  |  |  | Sound Level | 91.1 dB |  |  | Lower Mounting Isolator Included | Yes
|  | Voltage | 12 V |  |  | Vendor Item Number | NB ¦ 48881017 |  |  | Vendor | NAPA |  |  | Quality Level | Better |  |  | Sub Brand | Echlin |  |  |  | VMRS Code | 53999042 |  |  | Manufacturer | TRICO |  |  | Manufacturer | Mag 1 |  |  |  | Speed | 7,000 RPM |  |  | Spring Included | Yes
|  | Manufacturer | East Penn Manufacturing |  |  | VMRS Code | 013-017-001 |  |  | Vendor Part Number | MAC 1370 |  |  | Wire Gauge | 12 |  |  | VMRS Code | 33003001 |  |  |  | Vendor | NAPA |  |  | Frame Material | Steel |  |  | Manufacturer Part Number | 00468 |  |  |  | Available in Kit | No |  |  | Internal Damper Type | Gas
|  | SDS Required | Yes |  |  | Bolt Hole Diameter | 0.638 in | 33 | Detail Spray | Brand | Lucas Oil |  |  | Brand | NAPA |  |  | Mounting Bracket Included | No |  |  |  | Vendor Item Number | NTE 783705 |  |  | SDS Required | No |  |  | Vendor | NAPA |  |  |  | Ergonomic Type Grip | No |  |  | Strut Body Length | 17.03 in
|  | Vendor | NAPA |  |  | Hat Finish | Paint |  |  | Container Size | 24 fl oz (US) |  |  | Insulation Material | Thermoplastic |  |  | Requires External Resistor | No |  | 20 | Radiator - RNR NR2173C | Outlet Header Width | 3 |  |  | Number of Wiping Edges | 1 |  |  | Vendor Item Number | 00468 |  |  |  | Maximum RPM | 7,000 RPM |  |  | Strut Parts Pack # | P01141, P01772
|  | Vendor Part Number | BAT 7578 |  |  | Quality Level | Better |  |  | Manufacturer | Lucas Oil Products, Inc. |  |  | Wire Material | Copper |  |  | Contents | Ignition Coil |  |  |  | Inlet Header Length | 23.75 |  |  | Vendor | NAPA |  |  | Container Size | 1 Qt |  |  |  | Batteries Included | Yes |  |  | Extended Length | 21.63 in
15 | Battery - BCI No. 4D, 1050 CCA | Negative Terminal Location | Top Right Front |  |  | Weight | 38.5 lbs |  |  | Manufacturer Part Number | 10160 |  |  | Wire SAE # | SAE J1128 Type GPT |  |  | Coil Wire Included | No |  |  |  | Outlet Diameter | 1.5 |  |  | Vendor Item Number | WIP ¦ NPB20 |  |  | Type | Synthetic Blend |  |  |  | Drive Size | 3/4 in |  |  | Shock Travel Length | 4.45 in
|  | Reserve Capacity | 290 min |  |  | Center Hole Diameter | 5 in |  |  | Style | Slick Mist |  |  | # of Conductors | 2 |  |  | Mount Type | Bolt-On |  |  |  | Transmission Oil Cooler Included | Yes | 23 | NAPA Power Inverter - 400 W | Overload and Short Circuit Protection | Yes |  |  | API Rating | SN+,SP |  |  |  | Weight | 7.4 lbs |  |  | SDS Required | Yes
|  | Battery Terminal Type | Top Post |  |  | Brand | NAPA |  |  | Sub Brand | Slick Mist |  |  | Wire Insulation Material | Vinyl Plastic |  |  | Voltage | 12 V |  |  |  | Manufacturer Part Number | 41-2173 |  |  | VMRS Code | 52011007 |  |  | Contains VOCs | Yes |  |  |  | Brand | Ingersoll Rand |  |  | Strut Extended Length | 21.63 in.
|  | Top or Side Post | Top Post |  |  | Bolt Circle Diameter | 6.693 in |  |  | VMRS Code | 53998019 |  |  | Contains VOCs | No |  |  | Coil Type | Coil On Plug |  |  |  | Outlet Header Length | 23.75 |  |  | Input Voltage | 15 VDC |  |  | Weight Rating | 5W30 |  |  |  | Contents | 3/4 in. Impactool |  |  | Strut Travel Length | 4.45 in.
|  | Manufacturer Part Number | 904D |  |  | Directional or Non-Directional | Non-Directional |  |  | Vendor | NAPA |  |  | Indicator Markings | No |  |  | Terminal Quantity | 2 |  |  |  | Inlet Location | Upper Right |  |  | USB Port Quantity | 1 |  |  | Manufacturer | Valvoline |  |  |  | Case Included | No |  |  | Vendor | NAPA
|  | BCI Group Size | BCI No. 4D |  |  | Rust Resistant Coating | Yes |  |  | Vendor Part Number | LUC 10160 |  |  | Insulation Color | Gray |  |  | SDS Required | Yes |  |  |  | VMRS Code | 42002000 |  |  | Brand | NAPA |  |  | Manufacturer Part Number | 75050 |  |  |  | Contains VOCs | No |  |  | Vendor Part Number | NS 172652R
|  | VMRS Code | 32001001 |  |  | Bolt Hole Quantity | 8 | 34 | Brake Parts Cleaner Non-Chlorinated 50 State | Brand | CRC |  |  | Parallel Bonded Wire | Yes |  |  | Oil Filled | No |  |  |  | Internal Transmission Oil Cooler | Yes |  |  | Number of Power Outlets | 2 |  |  | Vendor | NAPA |  |  |  | CFM Rating | 8.5 cfm | 17 | Wheel Bearing & Hub Assembly with Sensor - Front | Brand | NAPA
|  | Cranking Amperage | 1290 A |  |  | Disc Finish | Uncoated Iron |  |  | Chlorinated | No |  |  | Jacketed Wire | Yes |  |  | Vendor | NAPA |  |  |  | Engine Oil Cooler Included | No |  |  | Contents | Inverter, 12V & DC Clamp Cables, Cable Storage Bag, Brackets With Install Hardware |  |  | Vendor Item Number | NOL ¦ 75050 |  |  |  | Hose Size | 1/2 in. |  |  | Anti Lock Braking System Type | Sensor
|  | Rechargeable | Yes |  |  | ABS Tone Ring Included | No |  |  | Container Size | 14 oz |  |  | SDS Required | No |  |  | Vendor Part Number | ECH IC369 |  |  |  | Core Height | 20.813 |  |  | Maximum Power | 800 W |  |  | Container Size | 14 fl oz |  |  |  | Corded or Cordless | Cordless |  |  | Sub Brand | Class II
|  | Battery Type | Flooded |  |  | Height | 4.97 in |  |  | Volatile Organic Compound (VOC) Rating | 9 VOC |  |  | Vendor | NAPA |  |  | Vehicle Fitment |  |  |  |  | Brand | REACH |  |  | Inverter Type | DC |  |  | Manufacturer | Valvoline |  |  |  | Vendor | NAPA |  |  | VMRS Code | 018-000-000
|  | Weight | 97 lbs |  |  | Outside Diameter | 14.287 in |  |  | Plastic Compatible | No |  |  | Vendor Item Number | BEL ¦ 735320 |  |  | Ford | F350 Super Duty 1 Ton - Pickup | 1998 -2004 |  |  | Core Thickness | 1 |  |  | Amperage | 2.4 |  |  | Manufacturer Part Number | 75600 |  |  |  | Vendor Part Number | IR 2145QIMAX |  |  | Quality Level | Good
|  | Cold Cranking Amps | 1050 CCA |  |  | SDS Required | No |  |  | Biodegradable | No | 21 | LIT ¦ 33050R |  |  |  |  | Ford | E550 Super Duty | 2002 -2003 |  |  | Core Width | 23.563 |  |  | Cable Length | 3 ft |  |  | Vendor | NAPA |  | 20 | MILWAUKEE TOOL M18™ Cordless 2-Speed Grease Gun Kit | Brand | Milwaukee Tool |  |  | Vendor | NAPA
|  | Contents | (1) Battery Assembly |  |  | Nominal Thickness | 1.496 in |  |  | Aerosol | Yes | 22 | Primary Wire 10 ga. | Wire Length | 100 ft |  |  | Ford | E350 Super Duty 1 Ton | 1999 -2019 |  |  | Internal Engine Oil Cooler | No |  |  | Continuous Wattage | 400 W |  |  | Vendor Item Number | NOL ¦ 75600 |  |  |  | Case Included | Yes |  |  | Vendor Part Number | PGB PBR930790
|  | Length | 20.5 in | 17 | Rubber Hydraulic Braided Hose | Hose Minimum Burst Pressure | 14,000 PSI |  |  | Sub Brand | Brākleen |  |  | Minimum Temperature | -40 °F |  |  | Ford | Crown Victoria | 1998 -2011 |  |  | Outlet Location | Lower Left |  |  | Low Battery Shutdown | Yes | [7 empty] | ANSI Safety Listing | No | 18 | Wheel Bearing & Hub Assembly w/ Sensor - Front Wheel | Brand | SKF
|  | Positive Terminal Location | Top Right Back |  |  | Hose SAE Rating | SAE 100R16, EN 857 Type 2SC |  |  | VMRS Code | 53999047 |  |  | Sub Brand | Belden |  |  | Ford | E150 1/2 Ton Econoline Club Wagon | 1997 -1999 |  |  | Core Material | Aluminum |  |  | SDS Required | No |  |  | Container Size | 5 gal |  |  |  | VMRS Code | 53006070 |  |  | Anti Lock Braking System Type | Sensor
|  | Voltage | 12 V |  |  | Protective Sleeve Included | No |  |  | Flammable | Yes |  |  | VMRS Code | 53017003 |  |  | Ford | F250 3/4 Ton - Pickup | 1997 -1999 |  |  | Inlet Diameter | 1.5 |  |  | Output Voltage | 125 VAC |  |  | Synthetic | No |  |  |  | Handle Type | D-Type |  |  | # of Bolts | 6 Wheel Studs
|  | Manufacturer | East Penn or Clarios |  |  | DOT Approved | No |  |  | SDS Required | Yes |  |  | Wire Color | Black, Red |  |  | Ford | Explorer | 2002 -2005 |  |  | Inlet Header Width | 3 |  |  | Vendor | NAPA |  |  | Weight Rating | 80W90 |  |  |  | SDS Required | No |  |  | Sub Brand | Bearing and Hub Assembly
|  | Height | 9.88 in |  |  | VMRS Code | 53008019 |  |  | Concentrated | No |  |  | Wire Gauge Size | 10 |  |  | Ford | Lobo 1/2 Ton - Pickup (Non-US/Canada) | 1997 -2008 |  |  | Down Flow Or Cross Flow Type | Down Flow |  |  | Vendor Item Number | BK ¦ 7829283 |  |  | Manufacturer | Valvoline |  |  |  | Attached Hose | Yes |  |  | VMRS Code | 53016000
|  | SDS Required | Yes |  |  | Hose Minimum Bend Radius | 4.75 in. |  |  | Vendor | NAPA |  |  | Quality Level | Better |  |  | Ford | E450 Super Duty 1 1/2 Ton | 1999 -2019 |  |  | Fan Included | No | 24 | NAPA Towing Commercial Grade Yellow 25 ft Ratchet Tie-Down Strap - Pack of 1 | Brand | NAPA |  | Motor Oil 0W20 Full Synthetic 1 qt | Manufacturer Part Number | 75213 |  |  |  | ETL Listed | Yes |  |  | Quality Level | Best
|  | Width | 8.63 in |  |  | Hose Reinforcement Type | 2 Layers Of High - Tensile Steel Braid |  |  | Vendor Part Number | CRC 05050 |  |  | Wire Gauge | 10 |  |  | Ford | E150 1/2 Ton Econoline - Van | 1997 -2014 |  |  | SDS Required | No |  |  | Length | 25 ft |  |  | Vendor | NAPA |  |  |  | Grease Fill Type | Cartridge |  |  | Vendor | NAPA
|  | Vendor | NAPA |  |  | Spring Included | No | 35 | Glass Cleaner | Brand | NAPA |  |  | Brand | NAPA |  |  | Ford | Expedition | 1997 -2004 |  |  | Core Row Quantity | 1 |  |  | Break Strength | 10000 lbs |  |  | Vendor Item Number | NOL ¦ 75213 |  |  |  | Vendor | NAPA |  |  | Vendor Part Number | BRG BR930693
|  | Vendor Part Number | BAT 7266 |  |  | USCG Approved | Yes |  |  | Container Size | 19 oz (US) |  |  | Insulation Material | Thermoplastic |  |  | Ford | F53 | 1999 -2004 |  |  | Tank Material | Plastic |  |  | Sub Brand | Towing |  |  | Container Size | 5 gal |  |  |  | Vendor Part Number | MIL 264621CT | 19 | SKF Bearing and Hub Assembly Bearing and Hub Assembly | Brake Pilot Diameter | 90 mm
16 | Marine Battery - BCI No. 24 | Negative Terminal Location | Top Right |  |  | Working Pressure | 3500 lb/in² |  |  | Ammonia Free | No |  |  | Wire Material | Copper |  |  | Ford | F550 Super Duty | 1999 -2004 |  |  | Vendor | NAPA |  |  | VMRS Code | 174001085 |  |  | Manufacturer | Old World |  | 21 | GearWrench Wrench Set 32 Pc Set | SAE or Metric | SAE and Metirc |  |  | Flange Shape | Rectangular
|  | Reserve Capacity | 130 min |  |  | Inside Diameter | 0.75 in |  |  | Scented | No |  |  | Wire SAE # | SAE J1128 Type GPT |  |  | Ford | Grand Marquis (Non-US/Canada) | 1998 -2007 |  |  | Vendor Item Number | RNR NR2173C |  |  | SDS Required | No |  |  | VMRS Code | 53999107 |  |  |  | Set Piece Count | 32 Pc Set |  |  | Anti Lock Brake Sensor Included | Yes
|  | Battery Terminal Type | DIN |  |  | Manufacturer | Danfoss Weatherhead |  |  | Form | Liquid |  |  | # of Conductors | 2 |  |  | Ford | E350 1 Ton Econoline - Van | 1997 -1998 | 21 | AC Compressor - TEM 276300 | Clutch Included | Yes |  |  | Tightening Device Type | Ratchet |  |  | Vendor | NAPA |  |  |  | VMRS Code | 53006195 |  |  | Flange Bolt Hole Quantity | 4
|  | Top or Side Post | Top Post |  |  | SDS Required | No |  |  | Safe For Tinted Windows | No |  |  | Wire Insulation Material | Vinyl Plastic |  |  | Ford | F250 Super Duty 3/4 Ton - Pickup | 1999 -2004 |  |  | Distance Between Mounting Holes | 1.875 |  |  | Width | 2 in |  |  | Vendor Item Number | NOL ¦ 75213 |  |  |  | Wrench Sizes | SAE - 1/4, 5/16, 3/8, 7/16, 1/2, 9/16, 5/8, 11/16, 3/4, 13/16 Metric - 8, 9, 10, 11, 12, 13, 14, 15, 16, 17 SAE Stubby - 5/16, 3/8, 7/16, 1/2, 9/16 MET Stubby - 10, 11, 12, 13, 14, 15 |  |  | Wheel Pilot Diameter | 86.75 mm
|  | Manufacturer Part Number | DP24 |  |  | Hose Steel Coil | N/A |  |  | Manufacturer | Balkamp, Inc. |  |  | Contains VOCs | No |  |  | Ford | E250 3/4 Ton Econoline - Van | 1997 -2014 |  |  | Switch Included | No |  |  | Working Load Limit | 3333 lbs |  |  | Container Size | 6 gal (US) |  |  |  | Socket Size | 27 mm |  |  | Wheel Studs Included | Yes
|  | BCI Group Size | BCI No. 24 |  |  | Minimum Temperature | -40 °F |  |  | Sub Brand | Mac's |  |  | Indicator Markings | No |  |  | Ford | Mustang | 1999 -2004 |  |  | Compressor Type | DKS20 |  |  | Vendor | NAPA |  |  | Motor Oil Style and Type | Synthetic Blend |  |  |  | Brand | GearWrench |  |  | Sub Brand | Bearing and Hub Assembly
|  | VMRS Code | 32001001 |  |  | Use | High Pressure Hydraulic Systems, Water Transfer |  |  | VMRS Code | 53999046 |  |  | Insulation Color | Gray |  |  | Ford | Excursion | 2000 -2005 |  |  | Terminal Type | Pin |  |  | Vendor Item Number | BK ¦ 7552741 |  |  | Weight Rating | 5W20 |  |  |  | Contents | 32 Ratcheting Wrenches: (10) SAE Standard, (10) MET Standard, (6) SAE Stubby, (6) MET Stubby |  |  | VMRS Code | 13002138
|  | Battery Type | Flooded |  |  | Color | Black |  |  | Concentration | Ready to Use |  |  | Parallel Bonded Wire | Yes |  |  | Ford | E Super Duty | 1997 -1998 |  |  | Mounting Hardware Included | No | 25 | Aries AscentStep 5 1/2 in. Running Boards 2558008 | Vendor | NAPA |  |  | API Rating | SN+,SP |  |  |  | Case Included | Yes |  |  | Flange Bolts Included | No
|  | Weight | 44 lbs |  |  | Mounting Hardware Included | N/A |  |  | SDS Required | Yes |  |  | Jacketed Wire | Yes |  |  | Ford | F450 Super Duty 1 1/2 Ton Truck | 1997 -1997 |  |  | Pulley Ridge Diameter | 4.52 |  |  | Vendor Item Number | AAG ¦ AG0668100006 |  |  | Contains VOCs | Yes |  |  |  | Contains VOCs | No |  |  | Quality Level | Best
|  | Cold Cranking Amps | 575 A |  |  | Hose Reel Hose Length | 50 ft |  |  | Vendor | NAPA |  |  | SDS Required | No |  |  | Ford | F450 Super Duty 1 1/2 Ton Truck | 1999 -2004 |  |  | Switch Type | N/A | 26 | Aries AscentStep 5 1/2 in. Running Boards 2558012 | Vendor | NAPA |  |  | Manufacturer | Valvoline |  |  |  | Socket Points | 12 Points |  |  | Brand | SKF
|  | Contents | (1) Battery Assembly |  |  | Clamp Included | N/A |  |  | Vendor Part Number | MAC 8100 |  |  | Vendor | NAPA |  |  | Ford | E350 1 Ton Econoline Club Wagon | 1997 -1999 |  |  | VMRS Code | 1001002 |  |  | Vendor Item Number | AAG ¦ AG0668100009 |  | Cabin Air Filter | Manufacturer Part Number | 869864 |  |  |  | SDS Required | No |  |  | Wheel Stud Quantity | 6
|  | Warranty Code | 12 Months Free Replacement |  |  | Maximum Temperature | 260 °F | 36 | Heavy Duty SCA Precharged Cooling System Antifreeze Concentrate | Brand | NAPA |  |  | Vendor Item Number | BEL ¦ 735330 |  |  | Ford | F150 1/2 Ton - Pickup | 1997 -2010 |  |  | Mounting Type | Tangent Mount | 27 | Back-Up Alarm Steel | Brand | ECCO |  |  | VMRS Code | 053-999-016 |  |  |  | Finish | Polished Chrome |  |  | Anti Lock Braking System Type | Sensor
|  | Positive Terminal Location | Top Left |  |  | Brand | Weatherhead by Danfoss |  |  | Container Size | 55 gal (US) | 23 | Cable Tie Strap Black Weather Stabilized Self-Locking Cable Tie | Cable Tie Maximum Diameter | 4 in. |  |  | Lincoln | Town Car | 1998 -2011 |  |  | Refrigerant Type | R134-A |  |  | Working Voltage | 12 - 24 Volts DC |  |  | Vendor | NAPA |  |  |  | # Points on Wrench | 12 Point |  |  | Contents | 1 Wheel Bearing and Hub Assembly
|  | Amp Hour | 65 AH |  |  | Hose Type | High Pressure |  |  | Concentrate;Ready To Use | Concentrate |  |  | Contain Release Tab | No |  |  | Lincoln | Navigator | 1998 -1999 |  |  | Weight | 16.2 lbs |  |  | Manufacturer | Electronic Controls / ECCO |  |  | Vendor Item Number | NOL ¦ 869864 |  |  |  | Vendor | NAPA |  |  | Contains VOCs | No
|  | Voltage | 12 V |  |  | Hose Inner Tube Material | Synthetic Rubber |  |  | Sub Brand | Heavy Duty SCA Precharged |  |  | Contain Mounting Hole | No |  |  | Mercury | Grand Marquis | 1998 -2011 |  |  | Brand | NAPA |  |  | dB Level | 87 - 112 dB | [7 empty] | Vendor Part Number | APX 39327 |  |  | Flange Diameter | 183 mm
|  | Manufacturer | East Penn Manufacturing |  |  | Outside Diameter | 1.13 in |  |  | VMRS Code | 53014002 |  |  | Minimum Temperature | -40 °F |  |  | Mercury | Mountaineer | 2002 -2005 |  |  | Pulley Lip Diameter | 4.52 |  |  | Material Type | Steel | [5 empty] | 22 | Kimberly-Clark Wypall Red Heavy Duty Wipers - Jumbo Roll | olor | Red |  |  | Anti Lock Braking System | Yes
|  | SDS Required | Yes |  |  | Hose O.D. | 1-3/32 in. |  |  | Vendor | NAPA |  |  | Product Color | UV Black |  |  | NMC-Wollard Aviation Equip | TWS-402 | 1989 -2000 |  |  | Belt Type | Serpentine |  |  | VMRS Code | 036-012-003 | [7 empty] | Towel Dispenser Part #(s) | 80579, 80596 |  |  | Flange Included | Yes
|  | Vendor | NAPA |  |  | MSHA Approved | Yes |  |  | Vendor Part Number | NAF HD55GAL |  |  | Cable Tie Strength | 120 lbs |  |  | Phoenix Metals Aviation Equip | PNX-TL-700 | 2004 -2020 |  |  | Coil Voltage | 12 |  |  | Vendor | NAPA | [7 empty] | Manufacturer Part Number | 41055 |  |  | Flange Offset | 45.75 mm
|  | Vendor Part Number | BAT 8240 |  |  | Vendor | NAPA | 37 | Cleaner Degreaser | Brand | Purple Power |  |  | Cable Tie Width | .3 in. |  |  | Stinar Aviation Equip | MHL-316 | 1992 -2005 |  |  | New Or Remanufactured | New |  |  | Vendor Item Number | BK ¦ 7301082 | [7 empty] | Sub Brand | WypAll |  |  | SDS Required | No
17 | Battery 24 - BCI No. 34, 690 CCA | Battery Terminal Type | SAE |  |  | Vendor Item Number | WH ¦ H28012 |  |  | Container Size | 2.5 gal (US) |  |  | Material Type | Nylon 6 / 6 |  |  | VPG | MV-1 | 2011 -2012 |  |  | Switch Service Port | No | 28 | NAPA Exact Fit Beam Wiper Blade 28 in | Blade Material | Natural Rubber | [7 empty] | Towel Width | 12.2 in |  |  | Hub Pilot Diameter | 99.34 mm
|  | BCI Group Size | BCI No. 34 | 18 | Brake Pads | Friction Material Composition | Ceramic |  |  | Toxic | No |  |  | VMRS Code | 53007053 | 20 | Remanufactured Turbocharger Kit | Manufacturer | Navistar International |  |  |  | SDS Required | No |  |  | Adapters Included | Yes | [7 empty] | VMRS Code | 53011020 |  |  | Vendor | NAPA
|  | VMRS Code | 32001001 |  |  | Pad Wear Sensor Type | Mechanical |  |  | VMRS Code | 53999098 |  |  | Brand | NAPA |  |  | Manufacturer Part Number | 5010581R91 |  |  |  | Pulley Groove Quantity | 6 |  |  | Blade Length | 28 in | [7 empty] | Brand | Kimberly-Clark |  |  | Vendor Part Number | BRG BR931016
|  | Cranking Amperage | 850 A |  |  | FMSI Number | D1904-8856 |  |  | Flammable | No |  |  | Style | 120 lbs |  |  | Engine Platform | I313 2004 DT466/HT570 |  |  |  | Coil Clock Position | 1 Wire Lead |  |  | Refillable | No | [7 empty] | Contents | (1) Roll of Cloths with 475 Cloths / Roll | 20 | Hub Cap | Brand | SKF
|  | Rechargeable | Yes |  |  | Pad Wear Sensor Included | Yes |  |  | SDS Required | Yes |  |  | Package Quantity | 100 |  |  | Vendor | NAPA |  |  |  | Vendor | NAPA |  |  | Manufacturer Part Number | 6028PP |  | Air Filter - Height 10.1 | [5 empty] | Towel Length | 12.5 in |  |  | Contents | Hub Cap
|  | Cold Cranking Amps | 690 CCA |  |  | Friction Material Attachment | Integrally Molded |  |  | Kinematic Viscosity | 1 |  |  | Cable Tie Length | 14.5 in. |  |  | Vendor Item Number | AP ¦ 5010581R91 |  |  |  | Vendor Item Number | TEM 276300 |  |  | Sub Brand | Exact Fit | [7 empty] | Reusable | Yes |  |  | Oil Bath Hub Cap O.D. | 6.25 in.
|  | Voltage | 12 V |  |  | Manufacturer Part Number | ACT1629A |  |  | Vendor | NAPA |  |  | Vendor | NAPA | 21 | Electric In-Tank Fuel Pump | Fuel Pump Strainer Part # | Strainer is inside the module assembly |  | 22 | Standard Water Pump - TFW 45010 | Pulley Included | Yes |  |  | VMRS Code | 2035015 | [7 empty] | Manufacturer | Kimberly-Clark Professional |  |  | Oil Bath Hub Cap Bolt Circle Diameter | 5.5 in.
|  | Manufacturer | East Penn or Clarios |  |  | Chamfered Edges | Yes |  |  | Vendor Part Number | NCB 60022P |  |  | Vendor Item Number | BK ¦ 7709237 |  |  | Inlet Size | 3/8 in. |  |  |  | Installation Warnings | No |  |  | Weight | 0.4 | [7 empty] | Package Quantity | 1 |  |  | Oil Bath Hub Cap I.D. | 4.44 in.
|  | Height | 8 in |  |  | Mounting Hardware Included | No |  | WD-40 Multi-Use Product with SMART STRAW SPRAYS 2 WAYS - 12 oz | Brand | WD-40 | 24 | Spark Plug Wire Set - Premium | Wire 1 Length | 9.5 in |  |  | Average Current Draw | 10 A |  |  |  | Housing Material | Cast Aluminum |  |  | Adapters Required | Yes | [7 empty] | SDS Required | No |  |  | VMRS Code | 18004029
|  | SDS Required | Yes |  |  | Vendor Item Number | AKE ¦ ACT1629A |  |  | Container Size | 12 fl oz (US) |  |  | Spark Plug Wire Diameter | 7 mm |  |  | Gasket or Seal Included | Yes |  |  |  | Fan Clutch Included | No |  |  | Brand | NAPA | [7 empty] | Washable | No |  |  | Vendor | NAPA
|  | Width | 6.88 in |  |  | VMRS Code | 13001139 |  |  | Chemical Primary Application | Lubricant |  |  | Sub Brand | Belden |  |  | Max Pressure (psi) | 109 |  |  |  | Outlet Quantity | 4 |  |  | Frame Color | Black | [7 empty] | Vendor | NAPA |  |  | Vendor Part Number | CR 1643
|  | Negative Terminal Location | Top Right |  |  | Anti Squeal Shim Included | Yes |  |  | Chemical Container Type | Aerosol Can |  |  | VMRS Code | 33003009 |  |  | VMRS Code | 044-003-258 |  |  |  | Mounting Hardware Included | Yes |  |  | Blade Type | Beam | [7 empty] | Vendor Part Number | NPP 41055 | 21 | NAPA Chrome Lug Nut M12-1.5 19 mm | Wheel Bolt Nut Thread Type | Right Hand
|  | Reserve Capacity | 110 min |  |  | Quality Level | Specialty |  |  | VMRS Code | 53999058 |  |  | Quality Level | Better |  |  | Fuel Pump Type | Electric |  |  |  | Sub Brand | Tru-Flow |  |  | Contents | (1) Wiper Blade | [5 empty] | 23 | Nitrile Powder Free Gloves, Challenger, 6 mil, Black, X-Large | Glove Type | Disposable |  |  | Color | Chrome
|  | Top or Side Post | Top Post |  |  | Brand | AKEBONO |  |  | Vendor | NAPA |  |  | Brand | NAPA |  |  | Inlet Type | Strainer |  |  |  | VMRS Code | 42004000 |  |  | Wiper Blade Connection Type | Pinch Tab,Push Button 22mm | [7 empty] | Color | Black |  |  | Manufacturer Part Number | 611-074
|  | Manufacturer Part Number | 634MF |  |  | Contains VOCs | No |  |  | Vendor Item Number | Part #: WD 49005 |  |  | Insulation Material | Silicone |  |  | Fuel Type | Flex |  |  |  | Water Pump Rotation | Reverse |  |  | Frame Material | Plastic | [7 empty] | VMRS Code | 53011018 |  |  | VMRS Code | 18003027
|  | Wet or Dry | Wet |  |  | Slotted | Yes |  | 3M™ Undercoating 8881 16 oz (453 g) Net Wt | Brand | 3M |  |  | Wire 7 Length | 9.5 in |  |  | Strainer Included | Yes |  |  |  | Impeller Rotation | REVERSE |  |  | SDS Required | No | [7 empty] | Glove Size | XLarge |  |  | Material | Steel
|  | Battery Type | Flooded |  |  | Manufacturer | Akebono |  |  | Container Size | 16 fl oz (US) |  |  | Spark Plug End Terminal Type | Butt |  |  | Filter Included | No |  |  |  | Impeller Material | Steel |  |  | Number of Wiping Edges | 1 | [7 empty] | Material | Nitrile |  |  | Thread Size | M12-1.5
|  | Weight | 37.5 lbs |  |  | Abutment Clip Included | No |  |  | Paintable | No |  |  | Wire 6 Length | 9.5 in |  |  | Terminal Gender | Male |  |  |  | Includes Back Housing | No |  |  | Vendor | NAPA | [7 empty] | Powdered | No |  |  | Brand | NAPA
|  | Contents | (1) Battery Assembly |  |  | SDS Required | Yes |  |  | Undercoating Application | Multi-Purpose Aerosol Coating For Undercarriages, Wheel Wells, Frame Rails And Fenders. |  |  | Wire 8 Length | 9.5 in |  |  | Resistance Ohms Empty | 250 |  |  |  | # of Outlets | 4 |  |  | Vendor Item Number | WIP ¦ 6028PP | [7 empty] | Brand | Challenger Gloves |  |  | Wheel Bolt Nut Hex Size | 19 mm
|  | Length | 10.75 in |  |  | FMSI Steel | D1904 |  |  | Volatile Organic Compound (VOC) | 39.4% Weight |  |  | Wire Separators Included | No |  |  | Voltage | 12 V |  |  |  | Brand | NAPA | 29 | WeatherTech 1st Row Floor Liners 4410541V | Vendor | NAPA |  | High Detergent Motor Oil 15W40 Diesel Engine Oil 1 qt | [5 empty] | Thickness | 6 Mil |  |  | Inside Thread Size | M12-1.5
|  | Positive Terminal Location | Top Left | 19 | Brake Pads | FMSI Number | D2018-9249 |  |  | Undercoating Application Type | Aerosol Can |  |  | Wire 2 Length | 9.5 in |  |  | Manufacturer | Delphi |  |  |  | Contents | Water Pump, 2 Metal Gaskets, 2 Bolts |  |  | Vendor Item Number | WTT ¦ 4410541V | [7 empty] | Contents | Box of 100 |  |  | Contents | (Sold as Each)
|  | Vendor | NAPA |  |  | Pad Wear Sensor Included | No |  |  | Rubberized Type | No |  |  | Wire 3 Length | 9.5 in |  |  | Average Current Draw (A) | 10 |  |  |  | New Or Remanufactured | New | 30 | Westin Pro Traxx 5 In. Oval Step Bars 21-54130 | Vendor | NAPA | [7 empty] | Contains VOCs | No |  |  | Length | 1.22 in
|  | Vendor Part Number | BAT 7534 |  |  | Friction Material Attachment | Integrally Molded |  |  | Style | 3M Undercoating |  |  | Wire 4 Length | 9.5 in |  |  | Terminal Quantity | 4 |  |  |  | Includes Thermostat & Housing | No |  |  | Vendor Item Number | AAG ¦ AG0571200163 | [7 empty] | Manufacturer | NAPA Safety |  |  | Seat Type | Conical - 60 Deg
18 | Battery - BCI No. 65, 850 CCA | Battery Terminal Type | SAE |  |  | Chamfered Edges | Yes |  |  | VMRS Code | 71001015 |  |  | Wire 5 Length | 9.5 in |  |  | Fuel Pump Fitting Type[s] | Quick Connect |  |  |  | Thermostat And Housing Included | No | 31 | Lund Oval Curved Nerf Bars 23797008 | Vendor | NAPA | [7 empty] | SDS Required | No |  |  | Manufacturer | Dorman
|  | BCI Group Size | BCI No. 65 |  |  | Mounting Hardware Included | Yes |  |  | SDS Required | Yes |  |  | Noise Suppression Type | Yes |  |  | Fuel Pump Pressure Rating | 58 psi |  |  |  | SDS Required | No |  |  | Vendor Item Number | AAG ¦ LN23797008 | [7 empty] | Textured | Yes |  |  | Wheel Nut Height | 1.22 in
|  | VMRS Code | 32001001 |  |  | Vendor Item Number | FLT ¦ FT9249 |  |  | Undercoating Color | Black |  |  | SDS Required | No |  |  | Universal | No |  |  |  | Timing Belt Driven | No | 32 | Federal Signal Latitude SignalMaster Directional Warning Lights SL8S-A | Vendor | NAPA | [7 empty] | Vendor | NAPA |  |  | SDS Required | No
|  | Cranking Amperage | 925 A |  |  | VMRS Code | 13014029 |  |  | Vendor | NAPA |  |  | Boot Type | Full Boot |  |  | Resistance Ohms Full | 40 |  |  |  | Vendor | NAPA |  |  | Vendor Item Number | AAG ¦ AG0613900007 | [7 empty] | Vendor Part Number | NSE 360113 |  |  | Finish | Chrome
|  | Rechargeable | Yes |  |  | Anti Squeal Shim Included | Yes |  |  | Vendor Part Number | MMM ¦ 08881 |  |  | Vendor | NAPA |  |  | Submersible | Yes |  |  |  | Vendor Item Number | TFW 45010 | 33 | TRICO Ice Beam Wiper Blade 21 in | Blade Material | Natural Rubber | [5 empty] | 24 | 30 Ton Manual Shop Press | Bolster Plate Quantity | 2 |  |  | Vendor | NAPA
|  | Cold Cranking Amps | 850 A |  |  | FMSI Friction | 9249 | 39 | A/C R134a Refrigerant - NCM AVL346 | Brand | Avalanche |  |  | Vendor Item Number | BEL ¦ 700399 |  |  | In Tank or External | In Tank |  | 23 | Air Conditioning Kit - ACK TEM78490N | rand | NAPA |  |  | Adapters Included | Yes | [7 empty] | Handle Length | 24 in |  |  | Vendor Part Number | NOE 6412049
|  | Voltage | 12 V |  |  | Quality Level | Specialty |  |  | Container Size | 16 fl oz (US) | 25 | PHI ¦ 15720 |  |  |  |  | Manufacturer Part Number | FG1293 |  |  |  | New Or Remanufactured | New |  |  | Blade Length | 21 in | [7 empty] | Minimum Working Distance | 0.75 in | 22 | Control Arm w/ Ball Joint - Upper - Front Suspension | Ball Joint Stud Type | Threaded
|  | Manufacturer | East Penn or Clarios |  |  | Brand | NAPA |  |  | Volatile Organic Compound (VOC) Rating | 0 VOC | 26 | PHI ¦ 15730 |  |  |  |  | Regulator Included | Yes |  |  |  | VMRS Code | 1001001 |  |  | Refillable | Yes | [7 empty] | Maximum Working Load | 60000 lbs |  |  | Grease Fitting Included | Yes
|  | Height | 7.625 in |  |  | Contents | 1 Set Of 4 Pads |  |  | Contains Leak Stop | Yes | 27 | NAPA Loom Split Flex Convoluted 50 ft 3/8 in | Cut to Fit | Yes |  |  | Terminal Type | Blade |  |  |  | Vendor | NAPA |  |  | Manufacturer Part Number | 35210 | [7 empty] | Mounting Hole Diameter | 0.5 in |  |  | Control Arm Bushing Material | Rubber
|  | SDS Required | Yes |  |  | Slotted | Yes |  |  | Toxic | No |  |  | VMRS Code | 34004030 |  |  | Mounting Hardware Included | No |  |  |  | Vendor Item Number | ACK TEM78490N |  |  | Sub Brand | Ice | [7 empty] | Frame Material Thickness | 0.3125 in |  |  | Adjustable Control Arm | No
|  | Width | 7.375 in |  |  | Manufacturer | ASG |  |  | Charging Hose Included | Yes |  |  | Material | Plastic |  |  | Flow rate (gph) | 58 gal (US)/hr |  | 24 | Standard Water Pump - TFW 43263M | Pulley Included | Yes |  |  | VMRS Code | 2035015 |  | Oil Filter - Height 3.19 | [5 empty] | Press Length | 28 in |  |  | Ball Joint Mounting Type | Welded
|  | Negative Terminal Location | Top Right |  |  | Abutment Clip Included | Yes |  |  | Contains Leak Detection Dye | No |  |  | Quality Level | Better |  |  | Pump Type | Electrical |  |  |  | Installation Warnings | No |  |  | Weight | 0.521 | [7 empty] | Manufacturer | Balkamp |  |  | Control Arm Length | 13.66 in
|  | Reserve Capacity | 140 min |  |  | FMSI Steel | D2018 |  |  | Manufacturer | TSI Products |  |  | Brand | NAPA |  |  | Brand | Delphi |  |  |  | Housing Material | Cast Aluminum |  |  | Adapters Required | Yes | [7 empty] | Adjustable Table Height | Yes |  |  | VMRS Code | 16021000
|  | Top or Side Post | Top Post | 20 | Disconnect Couplings Socket | End 1 Gender | Female |  |  | VMRS Code | 053-999-021 |  |  | Wire & Cable Loom Type | Black Split / Poly |  |  | Contents | Fuel Pump Module Assy w/FLSA, Tank Seal, Fuel Feed Line, Instruction Sheet |  |  |  | Fan Clutch Included | No |  |  | Brand | TRICO | [7 empty] | Bolster Plate Width | 3.4 in |  |  | Adjustable Ball Joint | No
|  | Manufacturer Part Number | 665MF |  |  | Manufacturer Part Number | 5601-8-10S |  |  | Flammable | Yes |  |  | Contents | (1) bulk loom sold by the foot |  |  | Fuel Pump Line Size | 3/8 in. |  |  |  | Outlet Quantity | 0 |  |  | Frame Color | Black | [7 empty] | Manufacturer Part Number | SP30TNS |  |  | Control Arm Bushing Color | Black
|  | Wet or Dry | Wet |  |  | VMRS Code | 45004026 |  |  | Refrigerant Type | R134a |  |  | Loom Style | Split Flex Convoluted |  |  | Vapor Pressure Sensor Included | Yes |  |  |  | Mounting Hardware Included | No |  |  | Blade Type | Winter | [7 empty] | Handle Grip Included | Yes |  |  | Control Arm Color | Black
|  | Battery Type | Flooded |  |  | Fitting Shape | Straight |  |  | SDS Required | Yes |  |  | Length | 50 ft |  |  | Outlet Type | Quick Connect |  |  |  | Sub Brand | Tru-Flow |  |  | Contents | (1) Wiper Blade | [7 empty] | Mounting Hardware Included | Yes |  |  | Quality Level | Best
|  | Weight | 42.5 lbs |  |  | Material | Carbon Steel |  |  | Vendor | NAPA |  |  | Inside Diameter | 3/8 in |  |  | Vendor | NAPA |  |  |  | VMRS Code | 42004000 |  |  | Wiper Blade Connection Type | Bayonet Arms,Large J-Hooks,Large Pin Arms,Narrow Pinch Tab Button,Pinch Tab,Pinch Tab Button,Small J-Hooks,Small Pin Arms | [7 empty] | Bolster Plate Length | 8.4 in |  |  | Control Arm Material | Steel
|  | Contents | (1) Battery Assembly |  |  | Thread Type | Push to Connect |  |  | Vendor Item Number | NCB AVL346 |  |  | Wire & Cable Loom Temperature Rating | 194 To -40 Deg. F. |  |  | Vendor Part Number | Part #: DFP FG1293 |  |  |  | Water Pump Rotation | Reverse |  |  | Frame Material | Steel | [7 empty] | Motor Included | No |  |  | Ball Joint Bushing Material | Rubber
|  | Length | 12 in |  |  | Brand | Weatherhead by Danfoss | 45 | A/C R134a Refrigerant - NCB AVL347 | Brand | Avalanche |  |  | Wire & Cable Loom I.D. | 3/8 in. |  |  | Vehcile Fitment |  |  |  |  | Impeller Rotation | REVERSE |  |  | SDS Required | No | [7 empty] | Weight | 345.7 lbs |  |  | Brand | NAPA
|  | Positive Terminal Location | Top Left |  |  | Contents | Quick Disconnect Couplings |  |  | Container Size | 12 fl oz (US) |  |  | SDS Required | No |  |  | Chevrolet | Malibu | 2009 -2012 |  |  | Impeller Material | Cast Aluminum |  |  | Number of Wiping Edges | 1 | [7 empty] | Press Type | Hydraulic |  |  | Control Arm Construction | Casting/Forged
|  | Vendor | NAPA |  |  | Thread Standard | ANSI |  |  | Contains Leak Stop | Yes |  |  | Vendor | NAPA |  |  | Pontiac | G6 | 2009 -2010 |  |  | Includes Back Housing | No |  |  | Vendor | NAPA | [7 empty] | Brand | Carlyle |  |  | Ball Joint Quantity | 1
|  | Vendor Part Number | BAT 8465AAA |  |  | O-Ring Or Seal Included | Yes |  |  | Charging Hose Included | No |  |  | Vendor Item Number | NW ¦ 737300 |  |  | Saturn | Aura | 2009 -2009 |  |  | Brand | NAPA |  |  | Vendor Item Number | WIP ¦ 35210 | [7 empty] | Maximum Working Distance | 33.25 in |  |  | SDS Required | No
19 | Battery - BCI No. 94R, 800 CCA | Battery Terminal Type | DIN |  |  | Manufacturer | Danfoss Weatherhead |  |  | Contains Leak Detection Dye | No | 28 | Truck-Lite Signal Stat Back-Up Lights LED Clear | Color | Clear | 22 | Exhaust Clamp | Contents | Clamp, Hardware |  |  |  | Contents | Water Pump, Rubber Gasket | 34 | NAPA Towing Heavy Duty Red 10 ft Ratchet Tie-Down Strap - Pack of 2 | Brand | NAPA | [7 empty] | Contents | (1) Shop Press, (2) Bed Plates, (8) Punches |  |  | Bushings Included | Yes
|  | BCI Group Size | BCI No. 94R |  |  | SDS Required | No |  |  | Manufacturer | TSI Products |  |  | Lamp Volt Rating | 12 Volts |  |  | Exhaust Clamp Type | Pre-Formed Strap Band Clamp, Stainless Steel |  |  |  | New Or Remanufactured | New |  |  | End Type | S Hook | [7 empty] | Width Between Channels | 21.25 in |  |  | Vendor | NAPA
|  | VMRS Code | 32001001 |  |  | Finish | Zinc |  |  | VMRS Code | 53999021 |  |  | Sub Brand | Signal Stat |  |  | Manufacturer | Nickson (Five Star - Out of Business) |  |  |  | Includes Thermostat & Housing | No |  |  | Tie Down Assembly Break Strength | 3,000 lbs. | [7 empty] | Press Color | Blue |  |  | Vendor Part Number | NCP 2605244
|  | Cranking Amperage | 920 A |  |  | Knurled Grip | N/A |  |  | SDS Required | Yes |  |  | VMRS Code | 34000000 |  |  | Manufacturer Part Number | 96400N |  |  |  | Thermostat And Housing Included | No |  |  | Contents | (2) Tie Downs | [7 empty] | Press Height | 71 in | 23 | Wheel Bearing & Hub Assembly | Brand | NAPA
|  | Rechargeable | Yes |  |  | Vendor | NAPA |  |  | Safety Information |  |  |  | Lamp Shape | Oval |  |  | Sub Brand | Exhaust |  |  |  | SDS Required | No |  |  | Tie Down Width | 1 1/16 in. | [7 empty] | Press Width | 20 in |  |  | Sub Brand | Class I
|  | Cold Cranking Amps | 800 CCA |  |  | Vendor Item Number | WH ¦ 5601810S |  |  | Vendor | NAPA |  |  | Mounting Method | Grommet |  |  | VMRS Code | 43003013 |  |  |  | Timing Belt Driven | No |  |  | Color | Red |  | Motor Oil 5W30 Full Synthetic 55 gal | [5 empty] | Vendor | NAPA |  |  | VMRS Code | 018-000-000
|  | Voltage | 12 V | 21 | Brake Rotors | Discard Thickness | 1.043 in |  |  | Vendor Item Number | NCB AVL347 |  |  | Fits Pigtail Part #(s) | 94992 |  |  | Exhaust Clamp Material | Stainless Steel |  |  |  | Vendor | NAPA |  |  | VMRS Code | 174001085 | [7 empty] | Vendor Part Number | CHT SP30TNS |  |  | Quality Level | Good
|  | Manufacturer | East Penn or Clarios |  |  | Solid Or Vented Type Rotor | Vented | [6 empty] | Lamp Color | Clear |  |  | Clamp Size | 4 in. |  |  |  | Vendor Item Number | TFW 43263M |  |  | Tie Down Length | 10 ft. | [5 empty] | 25 | MILWAUKEE TOOL M18 Fuel Ok 1” D-Hndl Ext Htiw Bare | Maximum Torque | 2000 ft lb |  |  | Vendor | NAPA
|  | Height | 7.5 in |  |  | Brake Rotor Material | Cast Iron | [6 empty] | Brand | Truck-Lite |  |  | Vendor | NAPA |  | 25 | Blower Motor - BK 6552633 | Brand | NAPA |  |  | Vendor | NAPA | [7 empty] | Ergonomic Type Grip | Yes |  |  | Vendor Part Number | PGB PBR930809
|  | SDS Required | Yes |  |  | Vendor Item Number | NB ¦ 48881014 | [6 empty] | Lamp Type | LED |  |  | Vendor Part Number | BK 7333224 |  |  |  | Overall Motor Length (B) | 4 1/2 in. |  |  | Vendor Item Number | BK ¦ 7552747 | [7 empty] | Batteries Included | No | 24 | Wheel Bearing & Hub Assembly w/ Sensor - Front Wheel | Brand | SKF
|  | Width | 6.88 in |  |  | VMRS Code | 013-017-001 | [6 empty] | Contents | Lamp | 23 | Belt Drive Tensioner (70 mm x 17 mm x 26 mm) | Belt Tensioner Material | Thermoplastic |  |  |  | Contents | (1) Blower Motor | 35 | Unity Light Chrome | Spotlight Lamp Diameter | 6 in. | [7 empty] | Body Color | Black |  |  | Anti Lock Braking System Type | Sensor
|  | Negative Terminal Location | Top Left |  |  | Bolt Hole Diameter | 0.543 in | [6 empty] | Lamp Length | 6.49 in. |  |  | # of Pulleys | 1 |  |  |  | Shaft Extension From Face (A) | 1 5/16 in. |  |  | Power Source | Fuse Box / Vehicle Wire Harness | [7 empty] | Free Speed | 1200 |  |  | # of Bolts | 6 Wheel Studs
|  | Reserve Capacity | 140 min |  |  | Hat Finish | Paint | [6 empty] | Lamp Width | 2.32 in. |  |  | Contents | Tensioner Assy. |  |  |  | Outside Motor Diameter (D) | 3 1/4 in. |  |  | VMRS Code | 34000000 | [7 empty] | Overall Length | 23.25 in |  |  | Sub Brand | Bearing and Hub Assembly
|  | Top or Side Post | Top Post |  |  | Quality Level | Better | [6 empty] | Light Type | LED |  |  | Width (mm) | 26 mm |  |  |  | Motor Type | Blower Motor |  |  | Vertical Spread to 10% Max. Candle Power | 4.0 Deg. | [7 empty] | VMRS Code | 53006053 |  |  | VMRS Code | 53016000
|  | Manufacturer Part Number | 9A94R |  |  | Weight | 20.3 lbs | [6 empty] | # Lamp Prongs | 3 |  |  | Pulley 1 Flanged | No |  |  |  | Voltage | 12 VDC |  |  | Horizontal Spread to 10% Max. Candle Power | 6-1/2 Deg. | [7 empty] | Quick Connect Type | No |  |  | Quality Level | Best
|  | Wet or Dry | Wet |  |  | Center Hole Diameter | 2.5 in | [6 empty] | Width | 2 in,6 in |  |  | Sub Brand | DriveAlign |  |  |  | Manufacturer | Four Seasons |  |  | Lamp Housing Material | Chromed Plastic | [7 empty] | Adjustable | No |  |  | Vendor | NAPA
|  | Battery Type | Absorbed Glass Mat (AGM) |  |  | Brand | NAPA | [6 empty] | Vendor | NAPA |  |  | VMRS Code | 42003076 |  |  |  | Shaft Diameter | 5/16 in. |  |  | Spotlight Candle Power | 160,000 CP | [7 empty] | Drive Size | 1 in |  |  | Vendor Part Number | PGB PBR930809
|  | Weight | 52 lbs |  |  | Bolt Circle Diameter | 4.252 in | [6 empty] | Vendor Item Number | LIT ¦ 6060C |  |  | Pulley Contact Surface Type | Smooth/Backside |  |  |  | VMRS Code | 061-003-002 |  |  | Life Expectancy | 100 Hours | [7 empty] | Weight | 23.2 lbs | 25 | Control Arm w/ Ball Joint - Upper - Front Suspension | Ball Joint Stud Type | Threaded
|  | Contents | (1) Battery Assembly |  |  | Directional or Non-Directional | Non-Directional |  |  |  |  | 29 | NAPA PROFORMER Light Bulb | Bulb Lumens Rating | 251.4 / 22.6 lm |  |  | Bearing Bore Inside Diameter (mm) | 17 mm |  |  |  | Blower Motor Rotation | Clock Wise |  |  | Bulb Diameter | 5 3/4 in. | [7 empty] | Brand | Milwaukee Tool |  |  | Grease Fitting Included | Yes
|  | Length | 12.44 in |  |  | Rust Resistant Coating | Yes | [6 empty] | Headlamp Bulb electrical Rating | 2.11/.547 Amp |  |  | Vendor | NAPA |  |  |  | Vendor | NAPA |  |  | Spotlight Shaft Length | 13.0 in. |  | Motor Oil 5W20 Full Synthetic 55 gal | [5 empty] | Handle Color | Red |  |  | Control Arm Bushing Material | Rubber
|  | Positive Terminal Location | Top Right |  |  | Bolt Hole Quantity | 5 | [6 empty] | Bulb Technology | Halogen |  |  | Vendor Part Number | NBH 38323 |  |  |  | Vendor Item Number | BK 6552633 |  |  | Voltage | 12 VDC | [7 empty] | Case Included | Yes |  |  | Adjustable Control Arm | No
|  | Amp Hour | 80 AH |  |  | Disc Finish | Paint and Phosphate | [6 empty] | Overall Diameter | 2.05 in / 52.07 mm | 24 | Remanufactured Alternator | Ground Type | Negative |  | 26 | Water Pump - TFW 43064 | Pulley Included | No |  |  | Manufacturer | Unity Manufacturing | [7 empty] | Voltage | 18 V |  |  | Ball Joint Mounting Type | Welded
|  | Vendor | NAPA |  |  | ABS Tone Ring Included | No | [6 empty] | Overall Length | 3.45 in / 3.45 mm |  |  | Fan Type | Internal |  |  |  | Installation Warnings | No |  |  | Handle Type | Plastic With Rubber Grip | [7 empty] | Swivel | No |  |  | Control Arm Length | 13.66 in
|  | Vendor Part Number | BAT 9894R |  |  | Height | 2.01 in | [6 empty] | Sub Brand | PROFORMER |  |  | Sub Brand | Power Plus |  |  |  | Housing Material | Cast Aluminum |  |  | Lamp Replacement Bulb | H7635 | [7 empty] | Corded or Cordless | Cordless |  |  | VMRS Code | 16021000
20 | Battery - BCI No. 51. 500 CCA | Battery Terminal Type | SAE |  |  | Outside Diameter | 11.811 in | [6 empty] | VMRS Code | 034-001-154 |  |  | VMRS Code | 31001000 |  |  |  | Fan Clutch Included | No |  |  | Spotlight Bulb Type | Halogen Spot | [7 empty] | Vendor | NAPA |  |  | Adjustable Ball Joint | No
|  | BCI Group Size | BCI No. 51 |  |  | SDS Required | No | [6 empty] | Miniature Bulb Type | Tubular |  |  | Regulator Type | Internal |  |  |  | Outlet Quantity | 1 |  |  | Vehicle Application | Auto, Truck & Van | [7 empty] | Vendor Part Number | MIL 286920 |  |  | Control Arm Bushing Color | Black
|  | VMRS Code | 32001001 |  |  | Nominal Thickness | 1.104 in | [6 empty] | Miniature Bulb Electrical Rating | 5 / 4.58 Amp |  |  | Amperage Rating | 225 A |  |  |  | Mounting Hardware Included | No |  |  | Housing Diameter | 6.0 in. |  |  | Container Size | 1 qt (US) |  | 26 | Air Needle Scaler Air Needle Scaler 3/4" | Manufacturer Part Number | 6-1050 |  |  | Control Arm Color | Black
|  | Cranking Amperage | 615 A | 22 | Coated Brake Rotors | Discard Thickness | 1.472 in | [6 empty] | Quality Level | Good |  |  | Voltage | 12 V |  |  |  | Sub Brand | Tru-Flow |  |  | Color | Chrome |  |  | Synthetic | Yes |  |  |  | Working Air Pressure | 90 lb/in² |  |  | Quality Level | Best
|  | Rechargeable | Yes |  |  | Solid Or Vented Type Rotor | Vented | [6 empty] | Brand | NAPA |  |  | Pulley Belt Type | Serpentine |  |  |  | VMRS Code | 42004000 |  |  | Manufacturer Part Number | 325V |  |  | API Rating | SN+ |  |  |  | Fitting Pipe Thread Size | 1/4-18 in. NPT |  |  | Control Arm Material | Steel
|  | Cold Cranking Amps | 500 CCA |  |  | Brake Rotor Material | Cast Iron | [6 empty] | Bulb Base Type | S8 |  |  | Pulley Included | Yes |  |  |  | Water Pump Rotation | Standard |  |  | Spotlight Outer Finish | Chrome |  |  | Manufacturer Part Number | 75540 |  |  |  | Sub Brand | Professional |  |  | Ball Joint Bushing Material | Rubber
|  | Voltage | 12 V |  |  | Vendor Item Number | UP ¦ 882089CR | [6 empty] | Headlamp Bulb Candle Power Rating | 135 / 88 CP |  |  | Pulley Outside Diameter | 53 mm |  |  |  | Impeller Rotation | Standard |  |  | Brand | Unity |  |  | High Mileage Formula | No |  |  |  | VMRS Code | 53006000 |  |  | Brand | NAPA
|  | Manufacturer | East Penn or Clarios |  |  | VMRS Code | 013-017-001 | [6 empty] | Voltage | 12.8 V |  |  | Mounting Hardware Included | No |  |  |  | Impeller Material | Steel |  |  | Series | 325 |  |  | VMRS Code | 053-999-032 |  |  |  | Maximum PSI | 90 PSI |  |  | Control Arm Construction | Casting/Forged
|  | Height | 8.75 in |  |  | Bolt Hole Diameter | 0.638 in | [6 empty] | Miniature Bulb Candle Power Rating | 135 / 88 CP |  |  | Mounting Type | Bolt-On |  |  |  | Includes Back Housing | No |  |  | Contents | (1) Spotlight Assembly |  | LV Multi-Vehicle Automatic Transmission Fluid - 55 gal | Weight Rating | 0W20 |  |  |  | Bore Size | 0.75 in |  |  | Ball Joint Quantity | 1
|  | SDS Required | Yes |  |  | Quality Level | Best | [6 empty] | Headlamp Bulb Type | Tubular |  |  | External Fan Included | No |  |  |  | # of Outlets | 1 |  |  | Installation Kit Included | No |  |  | Dexos Rating | Dexos 1 Gen 2 |  |  |  | Brand | Carlyle |  |  | SDS Required | No
|  | Width | 5 in |  |  | Weight | 46.9 lbs | [6 empty] | Vendor | NAPA |  |  | Weight | 14 lbs |  |  |  | Brand | NAPA |  |  | Hardware Kit Available | Yes |  |  | Motor Oil Style and Type | Full Synthetic |  |  |  | CFM Rating | 5.5 |  |  | Bushings Included | Yes
|  | Negative Terminal Location | Top Right |  |  | Center Hole Diameter | 5.08 in | [6 empty] | Vendor Item Number | AVB ¦ 9008 |  |  | External Regulator Included | No |  |  |  | Contents | Water Pump, Gasket |  |  | Watts | 50 Watt |  |  | Contains VOCs | Yes |  |  |  | Manufacturer | Carlyle Tools |  |  | Vendor | NAPA
|  | Reserve Capacity | 75 min |  |  | Brand | NAPA |  |  |  |  | 30 | Truck-Lite Signal Stat Light | Brand | Truck-Lite |  |  | Contents | (1) Alternator Assembly |  |  |  | New Or Remanufactured | New |  |  | Vendor | NAPA |  |  | Manufacturer | Valvoline |  |  |  | Tool Removal | Rust |  |  | Vendor Part Number | NCP 2605243
|  | Top or Side Post | Top Post |  |  | Bolt Circle Diameter | 6.693 in | [6 empty] | Lamp Type | Sealed LED |  |  | Alternator Clock Position | 11:00 o'clock |  |  |  | Includes Thermostat & Housing | No |  |  | Vendor Item Number | BK ¦ 7301373 |  |  | SDS Required | Yes |  |  |  | Hose Size | 3/8" I.D. | 26 | NAPA Solutions Lug Nut 1/2 in - 20 19 mm | Color | Gray
|  | Manufacturer Part Number | 651MF |  |  | Directional or Non-Directional | Non-Directional | [6 empty] | Lamp Length | 6.49 in. |  |  | New Or Remanufactured | Remanufactured |  |  |  | Thermostat And Housing Included | No | 36 | NAPA Exact Fit Conventional Wiper Blade 18 in | Blade Material | Natural Rubber |  |  | Vendor | NAPA |  |  |  | Maximum Impact Cycle per Minute | 4,500 bpm |  |  | Manufacturer Part Number | 611-584
|  | Wet or Dry | Wet |  |  | Rust Resistant Coating | Yes | [6 empty] | Lamp Width | 2.32 in. |  |  | One Wire Capable | No |  |  |  | SDS Required | No |  |  | Adapters Included | No |  |  | Vendor Item Number | NOL ¦ 75540 |  |  |  | SDS Required | No |  |  | VMRS Code | 18003027
|  | Battery Type | Flooded |  |  | Bolt Hole Quantity | 10 | [6 empty] | Lamp Volt Rating | 12 Volts |  |  | Rotation Direction | Clockwise |  |  |  | Timing Belt Driven | No |  |  | Blade Length | 18 in |  |  | Filter Media Material | Particulate |  |  |  | Needle Scaler Style Name | Air Needle Scaler |  |  | Material | Steel
|  | Weight | 28.5 lbs |  |  | Disc Finish | Polymer Coated | [6 empty] | Sub Brand | Signal Stat |  |  | Pulley Groove Quantity | 6 |  |  |  | Vendor | NAPA |  |  | Refillable | Yes |  | Air Filter - Height 1.72 | Length | 10.89 |  |  |  | Vendor | NAPA |  |  | Thread Size | 1/2 in - 20
|  | Contents | (1) Battery Assembly |  |  | ABS Tone Ring Included | No | [6 empty] | VMRS Code | 34000000 |  |  | Brushless | No |  |  |  | Vendor Item Number | TFW 43064 |  |  | Manufacturer Part Number | 60181 |  |  | Contains VOCs | No |  |  |  | Vendor Part Number | NPT 61050 |  |  | Brand | NAPA Solutions
|  | Length | 9.38 in |  |  | Height | 4 in | [6 empty] | Lamp Shape | Oval |  |  | Vendor | NAPA |  | 27 | A/C Compressor w/ Clutch - TEM 279019 | Clutch Included | Yes |  |  | Sub Brand | Exact Fit |  |  | Sub Brand | Gold |  | 27 | 3M™Cubitron™II Cut-Off Wheel 33455 75 mm x 1.6 mm x 9.53 mm (3 in x .0625 in x 3/8 in) | Brand | 3M |  |  | Wheel Bolt Nut Hex Size | 19 mm
|  | Positive Terminal Location | Top Left |  |  | Outside Diameter | 15.39 in | [6 empty] | Mounting Method | Grommet |  |  | Vendor Part Number | RAY 2139772 |  |  |  | Switch Included | N/A |  |  | VMRS Code | 2035015 |  |  | VMRS Code | 41001005 |  |  |  | Mounting Hole Diameter | 3/8" |  |  | Inside Thread Size | 1/2 in - 20
|  | Vendor | NAPA |  |  | SDS Required | No | [6 empty] | # Lamp Prongs | 3 |  |  | Vehicle Fitment |  |  |  |  | Compressor Type | 7SBH17 |  |  | Weight | 0.361 |  |  | Height | 1.13 |  |  |  | VMRS Code | 53006189 |  |  | Contents | (Sold as Each)
|  | Vendor Part Number | BAT 7551 |  |  | Nominal Thickness | 1.535 in | [6 empty] | Fits Pigtail Part #(s) | 94993 |  |  | Ford | E150 1/2 Ton Econoline - Van | 2010 -2014 |  |  | Oil Amount | 3 fl oz (US) |  |  | Adapters Required | Yes |  |  | SDS Required | No |  |  |  | Wheel Diameter | 3" |  |  | Length | 1.65 in
21 | Battery - BCI No. U1 | Negative Terminal Location | Top Right | 23 | Brake Pads | Friction Material Composition | Semi-Metallic | [6 empty] | Lamp Color | Red |  |  | Ford | E250 3/4 Ton Econoline - Van | 2010 -2014 |  |  | Terminal Type | Pin |  |  | Brand | NAPA |  |  | Quality Level | Better |  |  |  | SDS Required | No |  |  | Seat Type | Fine
|  | Battery Terminal Type | LM |  |  | FMSI Number | D1680-8909 | [6 empty] | Vendor | NAPA |  |  | Ford | E350 Super Duty 1 Ton | 2009 -2019 |  |  | Mounting Hardware Included | No |  |  | Frame Color | Black |  |  | Width | 7.87 |  |  |  | Vendor | NAPA |  |  | Manufacturer | Dorman
|  | Top or Side Post | Top Post |  |  | Pad Wear Sensor Included | No | [6 empty] | Vendor Item Number | LIT ¦ 6050 |  |  | Ford | E350 Super Duty 1 Ton | 2021 -2021 |  |  | Pulley Ridge Diameter | 4.7 |  |  | Blade Type | Conventional |  |  | Washable | N |  |  |  | Vendor Part Number | MMM 33455 |  |  | SDS Required | No
|  | Manufacturer Part Number | 11U1L |  |  | Friction Material Attachment | Integrally Molded |  |  |  |  | 31 | ECCO Light LED | Switch Included | No |  |  | Ford | E450 Super Duty 1 1/2 Ton | 2009 -2019 |  |  | Switch Type | N/A |  |  | Contents | (1) Wiper Blade |  |  | Weight | 0.375 |  | 28 | Oil Drain Station - Pedestal | Brand | JohnDow |  |  | Lug Nut Style | Bulge
|  | BCI Group Size | BCI No. U1 |  |  | Chamfered Edges | No | [6 empty] | Housing Finish | Black Matte |  |  | Ford | E450 Super Duty 1 1/2 Ton | 2021 -2021 |  |  | VMRS Code | 1001002 |  |  | Wiper Blade Connection Type | Bayonet 7mm,Hook 9x3,Hook 9x4,Side Lock 3/16 |  |  | Vendor | NAPA |  |  |  | Portable | Yes |  |  | Vendor | NAPA
|  | VMRS Code | 32001001 |  |  | Mounting Hardware Included | Yes | [6 empty] | Manufacturer Part Number | EW4020 | 25 | Remanufactured Starter with Solenoid | Re-Clockable Flange | No |  |  |  | Mounting Type | 3 Tangent One on Rear Head |  |  | Frame Material | Steel |  |  | Vendor Item Number | FIL ¦ 4048 |  |  |  | Contain Drum | Yes |  |  | Vendor Part Number | NOE 81995881
|  | Battery Type | Lead Acid |  |  | Vendor Item Number | FLT ¦ FT8909F | [6 empty] | VMRS Code | 34000000 |  |  | Has Over Crank Protection | No |  |  |  | Refrigerant Type | R-134a or R1234yf |  |  | SDS Required | No |  |  | Sub Brand | Gold |  |  |  | Contents | (1) Change Station, (2) Stationary Wheels, (2) Caster Wheels | 27 | NAPA Fleet Bearing Assy, 6 Bolt Holes | Brand | NAPA
|  | Weight | 19 lbs |  |  | VMRS Code | 13002027 | [6 empty] | Ampere Rating | 4.5 A |  |  | Starter Rotation | Clockwise |  |  |  | Weight | 14.7 lbs |  |  | Number of Wiping Edges | 1 |  | Motor Oil 5W20 Conventional 1 qt | VMRS Code | 41001384 |  |  |  | Fluid Capacity | 22 gal |  |  | Contents | (1) Fleet Bearing Assy
|  | Cold Cranking Amps | 350 A |  |  | Anti Squeal Shim Included | Yes | [6 empty] | Bulb Installation Type | Fixed LED |  |  | Mounting Hardware Included | No |  |  |  | A/C Compressor Clutch Belt Type | 6 Groove |  |  | Vendor | NAPA |  |  | Weight | 6.13 |  |  |  | Manufacturer | John Dow Industries |  |  | Number of Bolt Holes | 6
|  | Contents | (1) Battery Assembly |  |  | FMSI Friction | 8909 | [6 empty] | Brand | ECCO |  |  | VMRS Code | 32002001 |  |  |  | Brand | NAPA |  |  | Vendor Item Number | WIP ¦ 60181 |  |  | Gasket Included | No |  |  |  | Manufacturer Part Number | JDI-22DCX |  |  | Manufacturer | Rayloc
|  | Positive Terminal Location | Top Left |  |  | Quality Level | Specialty | [6 empty] | Gasket Included | Yes |  |  | Solenoid Attached | Yes |  |  |  | Pulley Lip Diameter | 4.7 | 37 | Warn VR EVO 12 Winch 103255 | Vendor | NAPA |  |  | Filter Media Material | Ultra-Web Nanofiber |  |  |  | Maximum Height Adjustment | 69 in. |  |  | Manufacturer Part Number | FTB930793
|  | Voltage | 12 V |  |  | Brand | NAPA | [6 empty] | Light Mounting Hole Size | 0.5 in |  |  | Starter Voltage | 12 V |  |  |  | Belt Type | Serpentine |  |  | Vendor Item Number | AAG ¦ AG0737600006 |  |  | Length | 7.99 |  |  |  | Contain Rollers | Yes |  |  | Sub Brand | Fleet
|  | Manufacturer | East Penn or Clarios |  |  | Slotted | Yes | [6 empty] | Contents | (1) Worklight, (1) Set of Mounting Hardware, (1) Instruction Manual |  |  | Mounting Type | Bolt-On |  |  |  | A/C Compressor Model | Wobble Plate | 38 | NAPA Exact Fit Rear Wiper Blade 11 in | Blade Material | Natural Rubber |  |  | Efficiency Percentage | 99.99 |  |  |  | VMRS Code | 53999000 |  |  | VMRS Code | 170001004
|  | SDS Required | Yes |  |  | Manufacturer | ASG | [6 empty] | Lamp Housing Material | Aluminum |  |  | Quality Level | Good |  |  |  | Coil Voltage | 12 |  |  | Adapters Included | Yes |  |  | Filter Type | Primary |  |  |  | Minimum Height Adjustment | 40 in. |  |  | SDS Required | No
|  | Vendor | NAPA |  |  | Abutment Clip Included | Yes | [6 empty] | Lens Material | Glass |  |  | Weight | 8 lbs |  |  |  | New Or Remanufactured | New |  |  | Blade Length | 11 in |  |  | Height | 10.1 |  |  |  | Vendor | NAPA |  |  | Quality Level | Specialty
|  | Vendor Part Number | BAT 8227 |  |  | SDS Required | Yes | [6 empty] | Length | 5.6 in |  |  | Contents | (1) Starter Assembly |  |  |  | Switch Service Port | N/A |  |  | Refillable | No |  |  | Outside Diameter | 14.84 in |  |  |  | Vendor Part Number | BK 8233040 |  |  | Vendor | NAPA
22 | Marine Deep Cycle Battery - BCI No. 31 | Negative Terminal Location | Top Right |  |  | FMSI Steel | D1680 | [6 empty] | Voltage | 24 V |  |  | Starter Type | Delco Permanent Magnet Gear Reduction |  |  |  | A/C Compressor Clutch Coil Type | 12 Volt |  |  | Manufacturer Part Number | 6011G |  |  | SDS Required | No |  | 29 | Towel / Roll Wypall - X60 Medium Duty Wiper Jumbo Roll White Kimberly-Clark | Color | White |  |  | Vendor Part Number | FLT FTB930790
|  | Reserve Capacity | 195 min | 24 | Brake Rotors | Discard Thickness | 30.5 mm | [6 empty] | Manufacturer | ECCO |  |  | Case Grounding | Grounded Case |  |  |  | SDS Required | No |  |  | Sub Brand | Exact Fit |  |  | Washable | No |  |  |  | Towel Dispenser Part #(s) | 80579, 80596 | 28 | NAPA Fleet Bearing Assy, 4 Bolt Holes | Brand | NAPA
|  | Battery Terminal Type | DIN |  |  | Solid Or Vented Type Rotor | Vented | [6 empty] | Light Type | LED |  |  | Voltage | 12 V |  |  |  | Pulley Groove Quantity | 6 |  |  | VMRS Code | 2035015 |  |  | Efficiency Test Standard | ISO 5011 |  |  |  | Manufacturer Part Number | 34955 |  |  | Flange Bolt Hole Quantity | 4
|  | Top or Side Post | Top Post |  |  | Manufacturer Part Number | FT881774 | [6 empty] | SDS Required | No |  |  | New Or Remanufactured | Remanufactured |  |  |  | Coil Clock Position | 1 Wire Lead |  |  | Weight | 0.15 |  |  | Vendor | NAPA |  |  |  | Sub Brand | WypAll |  |  | Sub Brand | Fleet
|  | Manufacturer Part Number | DC31DT |  |  | Vendor Item Number | FLT ¦ FT881774 | [6 empty] | Width | 5.7 in |  |  | Number of Starter Teeth | 11 |  |  |  | Vendor | NAPA |  |  | Adapters Required | Yes |  | Oil Filter - Height 11.364 | Vendor Item Number | FIL ¦ 2812 |  |  |  | Towel Width | 12.2 in |  |  | VMRS Code | 170001004
|  | BCI Group Size | BCI No. 31 |  |  | VMRS Code | 13017001 | [6 empty] | Vendor | NAPA |  |  | Mounting Shims Included | No |  |  |  | Vendor Item Number | TEM 279019 |  |  | Brand | NAPA |  |  | Container Size | 1 qt (US) |  |  |  | VMRS Code | 53011020 |  |  | SDS Required | No
|  | VMRS Code | 32001001 |  |  | Quality Level | Best | [6 empty] | Vendor Item Number | BK ¦ EW4020 |  |  | Nose Cone Type | Closed Nose |  | 28 | A/C Recycling Machine Filter-Drier - ROB 34724 | Brand | Robinair |  |  | Frame Color | Black |  |  | Synthetic | No |  |  |  | Brand | Kimberly-Clark |  |  | Quality Level | Specialty
|  | Battery Type | Deep Cycle |  |  | Center Hole Diameter | 72.6 mm |  |  |  |  | 32 | DEPO Light Lens | Brand | DEPO |  |  | SDS Required | No |  |  |  | Contents | (1) Filter |  |  | Blade Type | Beam |  |  | API Rating | CI-4 Plus,CJ-4,CK-4,SN |  |  |  | Contents | (1) Roll of Cloths with 1,100 Cloths / Roll |  |  | Vendor | NAPA
|  | Weight | 60 lbs |  |  | Brand | NAPA | [6 empty] | GPC_oemnumber | 19169004 |  |  | Vendor | NAPA |  |  |  | VMRS Code | 55010003 |  |  | Contents | (1) Wiper Blade |  |  | Manufacturer Part Number | 75123 |  |  |  | Towel Length | 12.5 in |  |  | Vendor Part Number | FLT FTB931007
|  | Cold Cranking Amps | 675 A |  |  | Bolt Circle Diameter | 115 mm | [6 empty] | Contents | Tail Lamp Assembly |  |  | Vendor Part Number | RAY 2465172 |  |  |  | SDS Required | No |  |  | Wiper Blade Connection Type | Cross Pin,V Notch |  |  | High Mileage Formula | No |  |  |  | Reusable | Yes | 29 | Wheel Bearing & Hub Assembly - Front Wheel | Brand | SKF
|  | Contents | (1) Battery Assembly |  |  | Contents | (1) Rotor | [6 empty] | Lens Material | Polycarbonate |  |  | Vehicle Fitment |  |  |  |  | Vendor | NAPA |  |  | Frame Material | Plastic |  |  | Sub Brand | Fleet |  |  |  | Manufacturer | Kimberly-Clark Professional |  |  | Contents | Hub Unit w/ ABS
|  | Positive Terminal Location | Top Left |  |  | Bolt Hole Quantity | 5 | [6 empty] | OEM # | 15273473/15113225 |  |  | Cadillac | CTS | 2006 -2007 |  |  | Vendor Item Number | ROB 34724 |  |  | SDS Required | No |  |  | VMRS Code | 053-999-016 |  |  |  | Package Quantity | 1 |  |  | # of Bolts | 5 Wheel Studs
|  | Amp Hour | 105 AH |  |  | Manufacturer | Rayloc Products | [6 empty] | Lens Application | Replacement Lamp Assembly |  |  | Cadillac | Escalade EXT | 2009 -2013 | 29 | A/C Compressor w/ Clutch - TEM 9788130 | Distance Between Mounting Holes | 1.47 |  |  | Number of Wiping Edges | 1 |  |  | Weight Rating | 15W40 |  |  |  | Washable | No |  |  | Sub Brand | Bearing and Hub Assembly
|  | Voltage | 12 V |  |  | Grooved | Yes | [6 empty] | Lens Manufacturer Part # | 335-1906L-AS-DR |  |  | Cadillac | Escalade ESV | 2009 -2014 |  |  | Oil Amount | 3 fl oz (US) |  |  | Vendor | NAPA |  |  | Motor Oil Style and Type | Diesel Engine Oil |  |  |  | Vendor | NAPA |  |  | VMRS Code | 53016000
|  | Manufacturer | East Penn Manufacturing |  |  | Height | 56.5 mm | [6 empty] | Manufacturer | Maxzone |  |  | Cadillac | Escalade | 2009 -2014 |  |  | Pulley Ridge Diameter | 5.5 |  |  | Vendor Item Number | WIP ¦ 6011G |  |  | Contains VOCs | Yes |  |  |  | Vendor Part Number | BK 8233040 |  |  | Quality Level | Best
|  | SDS Required | Yes |  |  | Outside Diameter | 370 mm | [6 empty] | Manufacturer Part Number | 335-1906L-AS-DR |  |  | Chevrolet | Tahoe | 2011 -2012 |  |  | VMRS Code | 1001002 | 39 | Back-Up Alarm Steel | Brand | ECCO |  |  | Manufacturer | Valvoline |  | 30 | Air Hose Reel Automatic | Brand | NAPA |  |  | Vendor | NAPA
|  | Vendor | NAPA |  |  | Nominal Thickness | 30.5 mm | [6 empty] | PartsLink # | GM2800174 |  |  | Chevrolet | Silverado 2500HD 3/4 Ton - Pickup | 2009 -2014 |  |  | A/C Compressor Clutch Belt Type | 8 Groove |  |  | Working Voltage | 12 Volts DC |  |  | SDS Required | Yes |  |  |  | Hose Reel Hose Type | Shop / Farm / Home |  |  | Vendor Part Number | BRG BR930809
|  | Vendor Part Number | BAT 8231 | 25 | Disc Brake Pads | FMSI Number | D967-7867 | [6 empty] | VMRS Code | 34002003 |  |  | Chevrolet | Avalanche | 2011 -2012 |  |  | Belt Type | Serpentine |  |  | Manufacturer | Electronic Controls / ECCO |  |  | Vendor | NAPA |  |  |  | Air Hose Length | 50 ft | 30 | Control Arm w/ Ball Joint - Lower - Front Suspension | Ball Joint Stud Type | Threaded
23 | Commercial Flooded Battery - BCI No. 4DLT, 850 CCA | Negative Terminal Location | Top Left Front |  |  | Pad Wear Sensor Included | No | [6 empty] | GPC_partslink | GM2800174 |  |  | Chevrolet | Silverado 3500HD 1 Ton - Pickup | 2009 -2014 |  |  | A/C Compressor Clutch Coil Type | 12 Volt |  |  | dB Level | 97 dB |  |  | Vendor Item Number | NOL ¦ 75123 |  |  |  | Unit Specifications | Reel Holds 50 ft L x 1/2 in. Hose |  |  | Grease Fitting Included | Yes
|  | Reserve Capacity | 240 min |  |  | Friction Material Attachment | Integrally Molded | [6 empty] | Vendor | NAPA |  |  | Chevrolet | Express 2500 3/4 Ton - Van | 2008 -2014 |  |  | SDS Required | No |  |  | Material Type | Steel, PVC Housing |  |  | Sub Brand | Gold |  |  |  | Air Hose Inlet Size | 1/2 in. NPT |  |  | Control Arm Bushing Material | Rubber
|  | Battery Terminal Type | Top Post |  |  | Chamfered Edges | Yes | [6 empty] | Vendor Item Number | BK ¦ 8211200 |  |  | Chevrolet | Express 3500 1 Ton - Van | 2008 -2014 |  |  | Clutch Included | Yes |  |  | VMRS Code | 036-012-003 |  |  | VMRS Code | 26001017 |  |  |  | Manufacturer | Promax |  |  | Adjustable Control Arm | No
|  | Top or Side Post | Top Post |  |  | Mounting Hardware Included | No |  |  |  |  | 33 | Spark Plug Wire Set - Premium | Wire 1 Length | 16 in |  |  | Chevrolet | Suburban 2500 3/4 Ton | 2009 -2013 |  |  | Switch Included | N/A |  |  | Vendor | NAPA |  |  | Thread Size | M22-1.5 |  |  |  | Manufacturer Part Number | 46791 |  |  | Ball Joint Mounting Type | Welded
|  | Manufacturer Part Number | 94DLT |  |  | Vendor Item Number | FLT ¦ FT7867 | [6 empty] | Spark Plug Wire Diameter | 8 mm |  |  | Chevrolet | Express 4500 | 2009 -2014 |  |  | Compressor Type | 10S15C |  |  | Vendor Item Number | BK ¦ 7301067 |  |  | Quality Level | Better |  |  |  | VMRS Code | 65007010 |  |  | Control Arm Quantity | 1
|  | BCI Group Size | BCI No. 4DLT |  |  | VMRS Code | 13014029 | [6 empty] | Sub Brand | Belden |  |  | Chevrolet | LCF 3500 | 2016 -2020 |  |  | A/C Compressor Clutch Pulley Diameter | 5.500 in. | 40 | Trailer Wiring Harness Adapter - Tow Vehicle | Shape | Blade |  | Shell Rotella T4 Triple Protection Motor Oil 15W40 Conventional 1 gal (US) | Weight | 0.73 |  |  |  | Hose Reel Type | Automatic |  |  | Manufacturer Part Number | 260-7470
|  | VMRS Code | 32001001 |  |  | Anti Squeal Shim Included | Yes | [6 empty] | VMRS Code | 33003009 |  |  | Chevrolet | Silverado 2500 (Non-US/Canada) | 2010 -2011 |  |  | Terminal Type | Pin |  |  | Manufacturer Part Number | 117-38505 |  |  | Gasket Included | Yes |  |  |  | Vendor | NAPA |  |  | Control Arm Length | 16.4 in
|  | Cranking Amperage | 1045 A |  |  | FMSI Friction | 7867 | [6 empty] | Quality Level | Better |  |  | Chevrolet | Suburban 1500 1/2 Ton | 2009 -2013 |  |  | Mounting Hardware Included | No |  |  | Material Type | Molded Plastic |  |  | Package Type | Box |  |  |  | Vendor Part Number | BK 8211360 |  |  | VMRS Code | 16021000
|  | Rechargeable | Yes |  |  | Quality Level | Specialty | [6 empty] | Brand | NAPA |  |  | GMC | Sierra 2500HD 3/4 Ton - Pickup | 2009 -2015 |  |  | Switch Type | N/A |  |  | VMRS Code | 53017004 |  |  | Gasket Inside Diameter | 2.44 |  | 31 | Carlyle Tools Professional 22-Ton Pin-Style Jack Stands |  |  |  |  | Adjustable Ball Joint | No
|  | Battery Type | Flooded |  |  | Brand | NAPA | [6 empty] | Insulation Material | Silicone |  |  | GMC | Sierra 1500 1/2 Ton | 2009 -2013 |  |  | Mounting Type | 3 Tangent |  |  | Gender | Male |  |  | Filter Media Material | Enhanced Cellulose |  |  |  | Jack Raised Height | 20 1/16 in. |  |  | Control Arm Bushing Color | Black
|  | Weight | 78.5 lbs |  |  | Contents | 1 Set Of 4 Pads | [6 empty] | Wire 6 Length | 48.5 in |  |  | GMC | Sierra 3500HD 1 Ton - Pickup | 2009 -2015 |  |  | Refrigerant Type | R134-A |  |  | # of Wires from Adapter to Connector | 7 |  |  | Filter Outside Diameter | 3.03 |  |  |  | Base Plate Size | 9.875 in |  |  | Control Arm Color | Black
|  | Cold Cranking Amps | 850 CCA |  |  | Slotted | No | [6 empty] | Wire Separators Included | No |  |  | GMC | Savana 2500 3/4 Ton - Van | 2008 -2014 |  |  | Weight | 15.95 lbs |  |  | # Poles | 7 |  |  | Contains VOCs | No |  |  |  | Jack Closed Height | 14 3/8 in. |  |  | Quality Level | Best
|  | Contents | (1) Battery Assembly |  |  | Manufacturer | ASG | [6 empty] | Wire 2 Length | 20 in |  |  | GMC | Savana 3500 1 Ton - Van | 2008 -2014 |  |  | Brand | NAPA |  |  | Brand | Hopkins |  |  | Filter Type | Spin-On |  |  |  | Locking Sections | Yes |  |  | Control Arm Material | Steel
|  | Length | 20 in |  |  | Abutment Clip Included | No | [6 empty] | Wire 3 Length | 23 in |  |  | GMC | Yukon XL 1/2 Ton | 2009 -2014 |  |  | Pulley Lip Diameter | 5.5 |  |  | Contents | (1) Connector |  |  | Height | 3.19 |  |  |  | Dimensions | 9 7/8 " x 9 7/8" x 12" H Each |  |  | Brand | NAPA
|  | Positive Terminal Location | Top Left Back |  |  | FMSI Steel | D967 | [6 empty] | Wire 4 Length | 34.5 in |  |  | GMC | Yukon | 2009 -2014 |  |  | Contents | (2)-901107 / Slim Line Sealing Washer |  |  | Terminal Gender | Male |  |  | Gasket Material | Silicone |  |  |  | VMRS Code | 53006073 |  |  | Control Arm Construction | Casting/Forged
|  | Voltage | 12 V | 26 | Brake Rotors | Discard Thickness | 0.886 in | [6 empty] | Wire 5 Length | 37.5 in |  |  | GMC | Yukon XL 3/4 Ton | 2009 -2013 |  |  | Compressor Coil Position | Wire Lead |  |  | Installation Time | 30 mins (Typical) |  |  | SDS Required | No |  |  |  | Mechanism | Pin Type |  |  | Contents | Control Arm with Ball Joint
|  | Manufacturer | East Penn or Clarios |  |  | Solid Or Vented Type Rotor | Vented | [6 empty] | SDS Required | No |  |  | GMC | Savana 4500 | 2009 -2014 |  |  | A/C Compressor Model | Piston |  |  | Pole Pattern | Round |  |  | Gasket Outlet Diameter | 2.81 |  |  |  | Brand | Carlyle |  |  | Ball Joint Quantity | 1
|  | Height | 8.13 in |  |  | Brake Rotor Material | Cast Iron | [6 empty] | Boot Type | Full Boot |  |  | Hummer | H2 | 2009 -2009 |  |  | Coil Voltage | 12 |  |  | Manufacturer | Hopkins Manufacturing |  |  | Vendor | NAPA |  |  |  | Contents | (2) Stands |  |  | SDS Required | No
|  | SDS Required | Yes |  |  | Vendor Item Number | NB ¦ 48882263 | [6 empty] | Vendor | NAPA |  |  | Hummer | H2 SUT | 2009 -2009 |  |  | New Or Remanufactured | New |  |  | Style Name | 7-Blade RV (Trailer End) |  | WD-40 Multi-Use Product with SMART STRAW SPRAYS 2 WAYS - 12 oz | Vendor Item Number | FIL ¦ 7502 |  |  |  | Load Capacity | 44000 lbs |  |  | Bushings Included | Yes
|  | Width | 8.13 in |  |  | VMRS Code | 13017001 | [6 empty] | Vendor Item Number | BEL ¦ 700640 |  |  | Isuzu | NPR Tilt Cab | 2008 -2016 |  |  | Switch Service Port | N/A |  |  | Direct Fit or Universal | Universal |  |  | Container Size | 55 gal (US) |  |  |  | Jack Stand Weight | 77 lbs |  |  | Vendor | NAPA
|  | Vendor | NAPA |  |  | Bolt Hole Diameter | 0.614 in |  |  |  |  | 34 | Circuit Breaker 80 Amp Threaded Stud | Moisture Sealed | Yes | 26 | Belt Drive Tensioner (70 mm x 17 mm x 25.5 mm) | Belt Tensioner Material | Thermoplastic |  |  |  | Pulley Groove Quantity | 8 |  |  | SDS Required | No |  |  | Synthetic | Yes |  |  |  | Manufacturer | Carlyle Tools |  |  | Vendor Part Number | NCP 2607470
|  | Vendor Part Number | BAT 7251 |  |  | Hat Finish | Paint | [6 empty] | Color Coded | No |  |  | # of Pulleys | 1 |  |  |  | Coil Clock Position | 1 Wire Lead |  |  | Vendor | NAPA |  |  | API Rating | SN+,SP |  |  |  | Style | Pin Style Jack Stand | 31 | NAPA QuickStrut Strut | Strut Compressed Length | 17.18 in.
24 | Flooded Battery - BCI No. 31, 925 CCA | Battery Terminal Type | STUD |  |  | Quality Level | Better | [6 empty] | Circuit Breaker Type | MCB |  |  | Contents | Tensioner Assy. |  |  |  | Vendor | NAPA |  |  | Vendor Item Number | BK ¦ 7551527 |  |  | Manufacturer Part Number | 75525 |  |  |  | Handle Included | Yes |  |  | Spring Isolators Included | Yes
|  | BCI Group Size | BCI No. 31 |  |  | Weight | 19.8 lbs | [6 empty] | Circuit Breaker Amp Rating | 80 Amp |  |  | Width (mm) | 25.5 mm |  |  |  | Vendor Item Number | TEM 9788130 | 41 | NAPA Exact Fit Conventional Wiper Blade 24 in | Blade Material | Natural Rubber |  |  | High Mileage Formula | No |  |  |  | Jack Stand Load Capacity | 22 Ton |  |  | Sub Brand | QuickStrut
|  | VMRS Code | 032-001-001 |  |  | Center Hole Diameter | 3.547 in | [6 empty] | Auto Reset | No |  |  | Pulley 1 Flanged | No |  | 30 | Blower Motor - BK 6552662 | Case Mounting Face To Mounting Face (C) | 3 1/8 in. |  |  | Adapters Included | Yes |  |  | VMRS Code | 053-999-032 |  |  |  | Removable Rubber Flat Top Included | No |  |  | VMRS Code | 016-020-001
|  | Cranking Amperage | 1135 A |  |  | Brand | NAPA | [6 empty] | Connector Gender | Male |  |  | Sub Brand | DriveAlign |  |  |  | Mounting Hole Center To Center (E) | Varies |  |  | Blade Length | 24 in |  | NAPA Motor Oil 5W30 Synthetic Blend 1 qt (US) | Weight Rating | 5W30 |  |  |  | Vendor | NAPA |  |  | Quality Level | Better
|  | Rechargeable | Yes |  |  | Bolt Circle Diameter | 5.315 in | [6 empty] | Manufacturer Part Number | 782-3057 |  |  | VMRS Code | 42003076 |  |  |  | Shaft Extension From Face (A) | 1 1/2 in. |  |  | Refillable | Yes |  |  | Dexos Rating | Dexos 1 Gen 2 |  |  |  | Vendor Part Number | NLE 7915280 |  |  | Lower Mounting Isolator Included | No
|  | Cold Cranking Amps | 925 CCA |  |  | Directional or Non-Directional | Non-Directional | [6 empty] | Terminal Type | Screw |  |  | Pulley Contact Surface Type | Smooth/Backside |  |  |  | Shaft Diameter | 5/16 in. |  |  | Manufacturer Part Number | 60241 |  |  | Motor Oil Style and Type | Full Synthetic |  | 32 | CRAFTSMAN 135 -Piece Standard (SAE) and Metric Polished chrome Mechanics Tool Set with Hard Case | SAE or Metric | SAE and Metirc |  |  | Spring Included | Yes
|  | Voltage | 12 V |  |  | Rust Resistant Coating | Yes | [6 empty] | VMRS Code | 34004010 |  |  | Bearing Bore Inside Diameter (mm) | 17 mm |  |  |  | VMRS Code | 061-003-002 |  |  | Sub Brand | Exact Fit |  |  | Contains VOCs | Yes |  |  |  | Number of Pieces | 135 Pieces |  |  | Internal Damper Type | Gas
|  | Manufacturer | East Penn Manufacturing Co. |  |  | Bolt Hole Quantity | 6 | [6 empty] | Brand | NAPA |  |  | Vendor | NAPA |  |  |  | Brand | NAPA |  |  | VMRS Code | 2035015 |  |  | Manufacturer | Valvoline |  |  |  | Set Includes | (10) 1/4-in Drive Shallow 6 PT Sockets SAE (5/32, 3/16, 7/32, 1/4, 9/32, 5/16, 11/32, 3/8, 7/16, 1/2-in), (9) 1/4-in Drive Shallow 6 PT Sockets Metric (4, 5, 6, 7, 8, 9, 10, 11, 12mm), (5) 1/4-in Drive Deep 6 PT Sockets SAE (1/4, 5/16, 3/8, 7/16, 1/2-in), (7) 1/4-in Drive Deep 6 PT Sockets Metric (6, 7, 8, 9, 10, 11, 12mm), (10) 3/8-in Drive Shallow 6 PT Sockets SAE (1/4, 5/16, 3/8, 7/16, 1/2, 9/16, 5/8, 11/16, 3/4, 13/16-in), (11) 3/8-in Drive Shallow 6 PT Sockets Metric (8, 10, 11, 12, 13, 14, 15, 16, 17, 18, 19mm), (7) 3/8-in Drive Deep 6 PT Sockets SAE (3/8, 7/16, 1/2, 9/16, 5/8, 11/16, 3/4-in), (7) 3/8-in Drive Deep 6 PT Sockets Metric (12, 13, 14, 15, 16, 17, 18mm), (9) 1/2-in Drive Shallow 12 PT Sockets SAE (3/8, 7/16, 1/2, 9/16, 5/8, 11/16, 3/4, 13/16, 7/8-in), (8) 1/2-in Drive Shallow 12 PT Sockets Metric (14, 15, 16, 17, 18, 19, 21, 22mm), (1) 1/4-in Drive Ext Bar (3-in), (1) 3/8-in Drive Ext Bar (6-in), (1) 1/2-in Drive Ext Bar (6-in), (2) 3/8-in Drive Spark Plug Sockets (5/8-in and 13/16-in), (1) 1/4-in Drive Bit Driver, (16) Short Arm Hex Keys, (4) SAE Combination Wrenches (3/8, 7/16, 1/2, 9/16-in), (4) Metric Combination Wrenches (10, 11, 12, 13mm), (1) 1/4-in Drive Ratchet, (1) 3/8-in Drive Ratchet, (1) 1/2-in Drive Ratchet, (1) 3/8-in Drive Size Adapter (1/4-in), (1) 3/8-in Drive Universal Joint and (17) Specialty Bits. |  |  | Extended Length | 21.63 in
|  | Height | 9.5 in |  |  | Disc Finish | Paint and Phosphate | [6 empty] | Specifications | CB185 Type III |  |  | Vendor Part Number | NBH 39298 |  |  |  | Overall Motor Length (B) | 3 3/8 in. |  |  | Weight | 0.456 |  |  | SDS Required | Yes |  |  |  | Case Included | Yes |  |  | Shock Dust Shield | No
|  | SDS Required | Yes |  |  | ABS Tone Ring Included | No | [6 empty] | Voltage | 48 VDC | 27 | Cannister Purge Valve | Number Of Ports | 2 |  |  |  | Case Mounting Face To Mounting Flange (F) | 1 3/16 in. |  |  | Adapters Required | Yes |  |  | Vendor | NAPA |  |  |  | Finish | Polished Chrome |  |  | Shock Travel Length | 4.43 in
|  | Width | 6.75 in |  |  | Height | 1.772 in | [6 empty] | Manufacturer | ASG |  |  | Connector Gender | 1 |  |  |  | Outside Motor Diameter (D) | 3 in. |  |  | Brand | NAPA |  |  | Vendor Item Number | NOL ¦ 75525 |  |  |  | Vendor | NAPA |  |  | SDS Required | Yes
|  | Negative Terminal Location | Top Right Center |  |  | Outside Diameter | 13.228 in | [6 empty] | Style | CB185 |  |  | Number Of Connectors | 1 |  |  |  | Motor Type | Blower Motor |  |  | Frame Color | Black |  |  | Container Size | 55 gal (US) |  |  |  | Vendor Part Number | CTM ¦ CMMT12024 |  |  | Strut Extended Length | 21.63 in.
|  | Reserve Capacity | 170 min |  |  | SDS Required | No | [6 empty] | Package Quantity | (1) Circuit Breaker |  |  | Connector Shape | Rectangular |  |  |  | Voltage | 12 VDC |  |  | Blade Type | Conventional |  |  | Motor Oil Style and Type | Full Synthetic |  | 33 | Forney 61545, Self-Igniting Trigger Torch | Brand | Forney |  |  | Strut Travel Length | 4.43 in.
|  | Manufacturer Part Number | VL31X |  |  | Nominal Thickness | 0.945 in | [6 empty] | SDS Required | No |  |  | VMRS Code | 44016011 |  |  |  | Blower Motor Rotation | Counter Clock Wise |  |  | Contents | (1) Wiper Blade |  |  | Synthetic | Yes |  |  |  | Fuel Safety Device Type | Excess Flow Safety Valve |  |  | Boot Included | Yes
|  | Wet or Dry | Wet | 27 | Rubber Hydraulic Braided Hose | Hose Minimum Burst Pressure | 21,200 PSI | [6 empty] | Terminal Style | Threaded Stud |  |  | Vendor | NAPA |  |  |  | Case Bolts Center To Center (G) | 1 13/16 in. |  |  | Wiper Blade Connection Type | Hook 9x3,Hook 9x4,Side Lock 1/4 |  |  | API Rating | SN |  |  |  | Flame Type | Pencil |  |  | Compressed Length | 17.18 in
|  | Battery Type | Flooded |  |  | Hose SAE Rating | SAE 100R16, EN 857 Type 2SC | [6 empty] | Vendor | NAPA |  |  | Vendor Part Number | CRB 2283993 |  |  |  | Vendor | NAPA |  |  | Frame Material | Steel |  |  | Contains VOCs | Yes |  |  |  | Ignitor Method | Self Ignition |  |  | Lower Mount Type | Eyelet
|  | Weight | 55.5 lbs |  |  | Protective Sleeve Included | No | [6 empty] | Vendor Item Number | BK ¦ 7823057 | 28 | NAPA New Alternator - 100% New | Pulley Belt Type | Serpentine |  |  |  | Vendor Item Number | BK 6552662 |  |  | SDS Required | No |  | NAPA Gold Oil Filter | Manufacturer | Valvoline |  |  |  | VMRS Code | 53015003 |  |  | Bearing Plate Included | Yes
|  | Contents | (1) Battery Assembly |  |  | DOT Approved | No |  |  |  |  | 35 | Battery Disconnect Switch - Universal On / Off Battery Switch For Single Battery | Brand | NAPA |  |  | Pulley Included | Yes |  | 31 | Oxygen Sensor - ROB 16916 | Brand | Robinair |  |  | Number of Wiping Edges | 1 |  |  | Manufacturer Part Number | 75535 |  |  |  | Torch Head Type | Barrel |  |  | Manufacturer Part Number | 171141
|  | Length | 13 in |  |  | VMRS Code | 53008019 | [6 empty] | Contents | (1) Mini Master Disconnect Switch |  |  | Ground Type | Negative |  |  |  | Wiring Harness Included | Yes |  |  | Vendor | NAPA |  |  | High Mileage Formula | No |  |  |  | SDS Required | N/A |  |  | Mounting Hardware Included | Yes
|  | Positive Terminal Location | Top Left Center |  |  | Hose Minimum Bend Radius | 2.5 in. | [6 empty] | Voltage | 12 V |  |  | Manufacturer Part Number | 1N4828 |  |  |  | Sensor Type | Oxygen Sensor |  |  | Vendor Item Number | WIP ¦ 60241 |  |  | VMRS Code | 053-999-032 |  |  |  | Fuel Type | Propane and MAPP |  |  | Internal Construction Type | Twin-Tube
|  | Amp Hour | 408 AH |  |  | Hose Reinforcement Type | 2 Layers Of High - Tensile Steel Braid | [6 empty] | Manufacturer | Wirthco Engineering |  |  | Fan Type | Internal |  |  |  | Oxygen Sensor Type | Narrow Band | 42 | Dee Zee Rough Step Running Boards DZ15311S/DZ15325 | Vendor | NAPA |  |  | Weight Rating | 5W20 |  |  |  | Vendor | NAPA |  |  | Adjustable | No
|  | Vendor | NAPA |  |  | Spring Included | No | [6 empty] | Manufacturer Part Number | 20387 |  |  | Mounting Hardware Included | No |  |  |  | Terminal Type | Threaded |  |  | Vendor Item Number | AAG ¦ AG0339300051 |  |  | SDS Required | Yes |  |  |  | Vendor Part Number | FNY 61545 |  |  | Upper Mount Type | Stem
|  | Vendor Part Number | BAV 317236 |  |  | USCG Approved | Yes | [6 empty] | Style | On / Off Battery Switch For Single Battery |  |  | Sub Brand | Rotating Electrical |  |  |  | VMRS Code | 45021011 | 43 | Dee Zee Red Label Single Lid Crossover Toolbox with Paddle Handles DZ8170TB | Vendor | NAPA |  |  | Vendor | NAPA |  | 34 | Fill-Rite Transfer Pump Kit - 20 gal/hr, 12 Volt, DC | Max Pressure (psi) | 16 lb/in² |  |  | Brand | NAPA
25 | Battery - BCI No. 8D, 1100 CCA | Negative Terminal Location | Top Right Front |  |  | Working Pressure | 5300 lb/in² | [6 empty] | VMRS Code | 032-001-058 |  |  | VMRS Code | 31001000 |  |  |  | Thread Size | M8 |  |  | Vendor Item Number | AAG ¦ AG0344200030 |  |  | Vendor Item Number | NOL ¦ 75535 |  |  |  | Nozzle Shut Off Valve Included | No |  |  | Strut Body Length | 16.68 in
|  | Reserve Capacity | 325 min |  |  | Inside Diameter | 0.38 in | [6 empty] | Quality Level | Better |  |  | External Fan Included | No |  |  |  | Mounting Type | Threaded Hole | 44 | Curt Manufacturing Receiver-Mount Pintle Hook 48004 | Vendor | NAPA |  |  | Brand | Pennzoil |  |  |  | Power Source | Electric |  |  | Strut Parts Pack # | P1141
|  | Battery Terminal Type | Top Post |  |  | Manufacturer | Danfoss Weatherhead | [6 empty] | Voltage Range | 12 - 48 Volts DC |  |  | Regulator Type | Internal Regulator |  |  |  | SDS Required | No |  |  | Vendor Item Number | AAG ¦ AG0736500002 |  |  | Container Size | 55 gal (US) |  |  |  | Self Priming | No |  |  | Vendor | NAPA
|  | Top or Side Post | Top Post |  |  | SDS Required | No | [6 empty] | Vendor | NAPA |  |  | Weight | 17.65 lbs |  |  |  | Vendor | NAPA | 45 | Luverne Grip Step Cab Length Running Boards 415088-400922 | Vendor | NAPA |  |  | Synthetic | Yes |  |  |  | Manufacturer Part Number | FR4210H |  |  | Vendor Part Number | NS 171141
|  | Manufacturer Part Number | 708D |  |  | Hose Steel Coil | N/A | [6 empty] | Vendor Item Number | NW ¦ 785140 |  |  | Brand | NAPA |  |  |  | Vendor Item Number | ROB 16916 |  |  | Vendor Item Number | AAG ¦ AG0611200033 |  |  | Recommended Transmission Type | Dexron-VI / Mercon LV |  |  |  | VMRS Code | 97000000 | 32 | Wheel Bearing & Hub Assembly - Front Wheel | Brake Pilot Diameter | 78.4 mm
|  | BCI Group Size | BCI No. 8D |  |  | Minimum Temperature | -40 °F |  |  |  |  | 36 | Circuit Breaker 150 Amp Threaded Stud | Brand | WirthCo |  |  | External Regulator Included | No |  | 32 | A/C Compressor w/Clutch - TEM 275574 | Distance Between Mounting Holes | 2.08 | 46 | TRICO Force Beam Wiper Blade 20 in | Blade Material | Natural Rubber |  |  | Manufacturer Part Number | 550041914 |  |  |  | Material | Cast Iron |  |  | Orbital Form | TRUE
|  | VMRS Code | 32001001 |  |  | Use | High Pressure Hydraulic Systems, Water Transfer | [6 empty] | Specifications | Complies With SAE J1117 Standard For Ignition Protection |  |  | Alternator Clock Position | 12:00 o'clock |  |  |  | Oil Amount | 3 fl oz (US) |  |  | Adapters Included | Yes |  |  | VMRS Code | 053-999-007 |  |  |  | Fluid Type | Biodiesel up to B20,Diesel,Gas,Mineral Spirits |  |  | Bearing Type | Ball
|  | Cranking Amperage | 1355 A |  |  | Color | Black | [6 empty] | Circuit Breaker Amp Rating | 150 Amp |  |  | Amperage Rating | 160 A |  |  |  | Pulley Ridge Diameter | 4.5 |  |  | Blade Length | 20 in |  |  | SDS Required | Yes |  |  |  | Flow rate (gph) | 1200 gal (US)/hr |  |  | Wheel Pilot Diameter | 77.8 mm
|  | Rechargeable | Yes |  |  | Mounting Hardware Included | N/A | [6 empty] | Voltage | 30 VDC |  |  | Voltage | 12 |  |  |  | VMRS Code | 1001002 |  |  | Refillable | No |  |  | Vendor | NAPA |  |  |  | Brand | Fill-Rite |  |  | Sub Brand | Class II
|  | Battery Type | Flooded |  |  | Hose Reel Hose Length | 250 ft | [6 empty] | Style | CB185 |  |  | Manufacturer | WAI |  |  |  | A/C Compressor Clutch Belt Type | 6 Groove |  |  | Manufacturer Part Number | 25200 |  |  | Vendor Item Number | PEN ¦ 550041914 |  |  |  | Power Cord Length | 18 ft |  |  | VMRS Code | 018-000-000
|  | Weight | 114.5 lbs |  |  | Clamp Included | N/A | [6 empty] | VMRS Code | 34004010 |  |  | New Or Remanufactured | New |  |  |  | Belt Type | Serpentine |  |  | Sub Brand | Force |  | NAPA Premium Performance Multi-Purpose Wheel Bearing Grease - 14 oz | Gasket Included | No |  |  |  | Contents | (1) Pump, (1) Hose, (1) Nozzle |  |  | Quality Level | Good
|  | Cold Cranking Amps | 1100 CCA |  |  | Maximum Temperature | 260 °F | [6 empty] | Package Quantity | (1) Circuit Breaker |  |  | One Wire Capable | No |  |  |  | A/C Compressor Clutch Coil Type | 12 Volt |  |  | VMRS Code | 2035015 |  |  | Length | 10.38 |  |  |  | Hose Length | 12 ft |  |  | Brand | NAPA
|  | Contents | (1) Battery Assembly |  |  | Brand | Weatherhead by Danfoss | [6 empty] | Terminal Style | Threaded Stud |  |  | Rotation Direction | Counterclockwise & Clockwise |  |  |  | SDS Required | No |  |  | Weight | 0.4 |  |  | Sub Brand | Gold |  |  |  | Amperage Rating | 13 A |  |  | ABS | TRUE
|  | Length | 20.75 in |  |  | Hose Type | High Pressure | [6 empty] | Vendor | NAPA |  |  | SDS Required | No |  |  |  | Clutch Included | Yes |  |  | Adapters Required | Yes |  |  | VMRS Code | 41001089 |  |  |  | Pumping Transfer Method | Valve |  |  | Anti Lock Braking System Type | Sensor
|  | Positive Terminal Location | Top Right Back |  |  | Hose Inner Tube Material | Synthetic Rubber | [6 empty] | Vendor Item Number | BK ¦ 7823039 |  |  | Brushless | No |  |  |  | Switch Included | N/A |  |  | Brand | TRICO |  |  | Filter Type | Panel |  |  |  | Manufacturer | Fill-Rite |  |  | # of Outer Flange Bolts | 3-M14X1.5
|  | Voltage | 12 V |  |  | Outside Diameter | 0.71 in |  |  |  |  | 37 | Trailer Wire / Cable | Brand | NAPA |  |  | Vendor | NAPA |  |  |  | Compressor Type | FS20 |  |  | Frame Color | Black |  |  | Height | 1.72 |  |  |  | Suction Pipe Included | Yes |  |  | # of Inner Flange Bolts | 5-9/16X18
|  | Manufacturer | East Penn or Clarios |  |  | Hose O.D. | 11/16 in. | [6 empty] | Trailer Wire Style Name | Oil-Resistant Black Vinyl Jacket |  |  | Vendor Part Number | NRO 1N4828 |  |  |  | A/C Compressor Clutch Pulley Diameter | 4.500 in. |  |  | Blade Type | Beam |  |  | SDS Required | No |  |  |  | Vendor | NAPA |  |  | Inner Flange Bolt Pattern Diameter | 139.7 mm
|  | Height | 10 in |  |  | MSHA Approved | Yes | [6 empty] | # of Conductors | 6 |  |  | Vehicle Fitment |  |  |  |  | Terminal Type | Pin |  |  | Contents | (1) Wiper Blade |  |  | Quality Level | Better |  |  |  | Vendor Part Number | BK 8215871 |  |  | Tone Ring | FALSE
|  | SDS Required | Yes |  |  | Vendor | NAPA | [6 empty] | Trailer Wire Gauge | 14 |  |  | Cadillac | Escalade EXT | 2007 -2013 |  |  | Mounting Hardware Included | No |  |  | Wiper Blade Connection Type | Bayonet Arms,Large J-Hooks,Large Pin Arms,Narrow Pinch Tab Button,Pinch Tab,Pinch Tab Button,Small J-Hooks,Small Pin Arms |  |  | Width | 9.93 |  | 35 | Scott® Shop Towels Original™, Box, 200 Sheets | Color | Blue |  |  | # of Splines | 33
|  | Width | 11 in |  |  | Vendor Item Number | WH ¦ H28006250R | [6 empty] | Three Way Conductors Included | N/A |  |  | Cadillac | Escalade ESV | 2007 -2014 |  |  | Switch Type | N/A |  |  | Frame Material | Steel |  |  | Washable | No |  |  |  | Manufacturer Part Number | 75190 |  |  | Hub Pilot Diameter | 105 mm
|  | Vendor | NAPA | 28 | Disc Brake Pads | FMSI Number | D1767-8998 | [6 empty] | Trailer Wire Length | 100 |  |  | Cadillac | Escalade | 2007 -2014 |  |  | Mounting Type | Tangent Mount |  |  | SDS Required | No |  | NAPA Gold Oil Filter | Weight | 0.861 |  |  |  | Sub Brand | Scott |  |  | Outer Flange Bolt Pattern Diameter | 132.8 mm
|  | Vendor Part Number | BAT 7269 |  |  | Pad Wear Sensor Included | No | [6 empty] | Sub Brand | Belden |  |  | Chevrolet | Tahoe | 2007 -2014 |  |  | Refrigerant Type | R134-A |  |  | Number of Wiping Edges | 1 |  |  | Vendor | NAPA |  |  |  | Towel Width | 10 in |  |  | Vendor | NAPA
26 | Battery - BCI No. 47, 650 CCA | Battery Terminal Type | DIN |  |  | Friction Material Attachment | Integrally Molded | [6 empty] | Trailer Wire Color | Black |  |  | Chevrolet | Silverado 3500HD 1 Ton - Pickup | 2007 -2014 |  |  | Weight | 15.2 lbs |  |  | Vendor | NAPA |  |  | Vendor Item Number | FIL ¦ 9883 |  |  |  | VMRS Code | 53011020 |  |  | Vendor Part Number | PGB PBR930514
|  | BCI Group Size | BCI No. 47 |  |  | Manufacturer Part Number | FT8998 | [6 empty] | VMRS Code | 34004023 |  |  | Chevrolet | Avalanche | 2007 -2013 |  |  | Brand | NAPA |  |  | Vendor Item Number | WIP ¦ 25200 |  |  | Container Size | 1 qt (US) |  |  |  | Brand | Scott | 33 | Control Arm w/ Ball Joint - Lower - Front Suspension | Ball Joint Stud Type | Threaded
|  | VMRS Code | 32001001 |  |  | Chamfered Edges | Yes | [6 empty] | SDS Required | No |  |  | Chevrolet | Suburban 2500 3/4 Ton | 2007 -2013 |  |  | Pulley Lip Diameter | 4.5 | 47 | Globetech Manufacturing Mud Flap | Mud Flap Anti Sail | No |  |  | Motor Oil Style and Type | Conventional |  |  |  | Contents | (8) Boxes of Towels with 200 Towels / Box |  |  | Grease Fitting Included | Yes
|  | Cranking Amperage | 800 A |  |  | Mounting Hardware Included | Yes | [6 empty] | Trailer Wire Stranding Size | 41 x 30 |  |  | Chevrolet | Suburban 1500 1/2 Ton | 2007 -2014 |  |  | Contents | (1)-910211 / Sealing Washer Kit; (1)-910213 / Tear Drop Sealing Washer |  |  | Color | Black |  |  | Synthetic | Yes |  |  |  | Towel Length | 12 in |  |  | Control Arm Bushing Material | Rubber
|  | Rechargeable | Yes |  |  | Vendor Item Number | FLT ¦ FT8998 | [6 empty] | Quality Level | Better |  |  | Chevrolet | Silverado 1500 1/2 Ton | 2007 -2013 |  |  | Compressor Coil Position | Wire Lead |  |  | Manufacturer Part Number | GT-2436D |  |  | API Rating | SN+,SP |  |  |  | Reusable | No |  |  | Adjustable Control Arm | No
|  | Cold Cranking Amps | 650 CCA |  |  | VMRS Code | 13014029 | [6 empty] | Vendor | NAPA |  |  | Chevrolet | Cheyenne 1/2 Ton Truck (Non-US/Canada) | 2011 -2014 |  |  | A/C Compressor Model | Piston |  |  | VMRS Code | 78009001 |  |  | Contains VOCs | Yes |  |  |  | Contains VOCs | No |  |  | Ball Joint Mounting Type | Welded
|  | DIN Code | H5 |  |  | Anti Squeal Shim Included | Yes | [6 empty] | Vendor Item Number | BEL ¦ 735641 |  |  | Chevrolet | Silverado 2500HD 3/4 Ton - Pickup | 2007 -2014 |  |  | Coil Voltage | 12 |  |  | Anti Spray | No |  |  | Manufacturer | Valvoline |  |  |  | Manufacturer | Kimberly-Clark Professional |  |  | Control Arm Quantity | 1
|  | Voltage | 12 V |  |  | FMSI Friction | 8998 |  |  |  |  | 38 | NAPA OE Quality Miniature Bulb (Priced Per Bulb) 3157 Multi-Purpose Light Bulb Pack of 10 | Filament Type | C-6/C-6 |  |  | Chevrolet | Silverado 2500 (Non-US/Canada) | 2008 -2009 |  |  | New Or Remanufactured | New |  |  | Material | Nylon Reinforced Rubber |  |  | Manufacturer Part Number | 75150 |  |  |  | Package Quantity | 8 |  |  | Manufacturer Part Number | 260-7471
|  | Manufacturer | East Penn or Clarios |  |  | Quality Level | Specialty | [6 empty] | Shape | Straight |  |  | Chevrolet | Silverado 2500 (Non-US/Canada) | 2012 -2012 |  |  | Switch Service Port | N/A |  |  | Brand | Globetech Manufacturing |  |  | High Mileage Formula | No |  |  |  | SDS Required | No |  |  | Control Arm Length | 16.4 in
|  | Height | 7.5 in |  |  | Brand | NAPA | [6 empty] | Color Temperature | 3200 |  |  | Chevrolet | Silverado 2500 (Non-US/Canada) | 2014 -2014 |  |  | Pulley Groove Quantity | 6 |  |  | Hardware Kit Included | No |  |  | VMRS Code | 053-999-016 |  |  |  | Washable | No |  |  | VMRS Code | 16021000
|  | SDS Required | Yes |  |  | Contents | 1 Set Of 4 Pads | [6 empty] | Brightness | 402.3 |  |  | GMC | Sierra 1500 1/2 Ton | 2007 -2013 |  |  | Coil Clock Position | 1 Wire Lead |  |  | Thickness | .25 in |  |  | Weight Rating | 5W20 |  |  |  | Vendor | NAPA |  |  | Adjustable Ball Joint | No
|  | Width | 6.88 in |  |  | Slotted | No | [6 empty] | Bulb Technology | Miniature |  |  | GMC | Yukon XL 3/4 Ton | 2007 -2013 |  |  | Vendor | NAPA |  |  | Length | 36 in |  |  | SDS Required | Yes |  |  |  | Vendor Part Number | NPP 75190 |  |  | Control Arm Bushing Color | Black
|  | Negative Terminal Location | Top Left |  |  | Manufacturer | ASG | [6 empty] | Bulb Type | 3157 |  |  | GMC | Yukon XL 1/2 Ton | 2007 -2014 |  |  | Vendor Item Number | TEM 275574 |  |  | Attachment Type | Bolted |  |  | Vendor | NAPA |  | 36 | Tank Sprayer Tank Sprayer For Cleaning & Detailing | Brand | Chapin |  |  | Control Arm Color | Black
|  | Reserve Capacity | 100 min |  |  | Abutment Clip Included | Yes | [6 empty] | Bulb Package Quantity | Pack of 10 |  |  | GMC | Sierra 2500HD 3/4 Ton - Pickup | 2007 -2014 | 33 | A/C Compressor w/Clutch - TEM 276046 | Distance Between Mounting Holes | 1.86 |  |  | Manufacturer | Globetech |  |  | Vendor Item Number | NOL ¦ 75150 |  |  |  | Wand Length | 12 in |  |  | Quality Level | Best
|  | Top or Side Post | Top Post |  |  | SDS Required | Yes | [6 empty] | Color | Clear |  |  | GMC | Sierra 3500HD 1 Ton - Pickup | 2007 -2014 |  |  | Oil Amount | 3 fl oz (US) |  |  | Height | 24 in |  |  | Sub Brand | Gold |  |  |  | Hose Length | 60 in |  |  | Control Arm Material | Steel
|  | Manufacturer Part Number | 647MF |  |  | FMSI Steel | D1767 | [6 empty] | Overall Diameter | 1.04 in / 26.4 mm |  |  | GMC | Yukon | 2007 -2014 |  |  | Pulley Ridge Diameter | 4.47 |  |  | Package Quantity | 100 |  |  | VMRS Code | 45011001 |  |  |  | Fluid Capacity | 2 gal |  |  | Brand | NAPA
|  | Wet or Dry | Wet | 29 | Spring Brake | Additional Notes | Threaded Clevis | [6 empty] | Beam Type | Multi-Purpose Light Bulb |  |  | Hummer | H2 SUT | 2008 -2009 |  |  | VMRS Code | 1001002 |  |  | SDS Required | No |  |  | Fluid Type | Oil |  |  |  | Manufacturer | CHAPIN |  |  | Control Arm Construction | Casting/Forged
|  | Battery Type | Flooded |  |  | Brand | Midland | [6 empty] | Overall Length | 2.09 in / 53.1 mm |  |  | Hummer | H2 | 2008 -2009 |  |  | A/C Compressor Clutch Belt Type | 8 Groove |  |  | Top Width | 36 in |  |  | Thread Size | 2-1/4 in - 12 |  |  |  | Manufacturer Part Number | 2632E |  |  | Contents | Control Arm with Ball Joint
|  | Weight | 35.5 lbs |  |  | Stroke | Long (Square Ports) | [6 empty] | Sub Brand | OE Quality | 29 | Oxygen (O2) Sensor | Oxygen Sensor Wire Length | 13.39 |  |  |  | Belt Type | Serpentine |  |  | Vendor | NAPA |  |  | Gasket Outside Diameter | 4.44 |  |  |  | Material Type | High Density Polyethylene |  |  | Ball Joint Quantity | 1
|  | Contents | (1) Battery Assembly |  |  | VMRS Code | 13014020 | [6 empty] | VMRS Code | 34004448 |  |  | Wiring Harness Included | Yes |  |  |  | A/C Compressor Clutch Coil Type | 12 Volt |  |  | Vendor Item Number | TWD ¦ 8235076 |  |  | Quality Level | Better |  |  |  | Material | Polyethylene |  |  | SDS Required | No
|  | Length | 9.56 in |  |  | Spring Brake Push Rod Length | 10.00 in. | [6 empty] | Quality Level | Better |  |  | Thread Diameter | 18 mm |  |  |  | SDS Required | No | 48 | Trailer Wire Connector Adapter Hopkins Manufacturing | Brand | Hopkins |  |  | Weight | 3.75 |  |  |  | Vendor | NAPA |  |  | Bushings Included | Yes
|  | Positive Terminal Location | Top Right |  |  | Vendor Item Number | MBI ¦ LCP3030L | [6 empty] | Brand | NAPA |  |  | Connector Gender | Male |  |  |  | Clutch Included | Yes |  |  | Connector Adapter Pattern | 7-Pole RV To 7-Way Pin |  |  | Gasket Included | Yes |  |  |  | Vendor Part Number | BK 8211361 |  |  | Vendor | NAPA
|  | Vendor | NAPA | 30 | Disc Brake Pads | FMSI Number | D1414-8528 | [6 empty] | Bulb Base Type | W2.5x16q |  |  | Manufacturer Part Number | 17321 |  |  |  | Switch Included | N/A |  |  | Connector Adapter Material | Molded Plastic |  |  | Gasket Inside Diameter | 4.002 |  | 37 | GOJO Dual Textured Scrubbing Wipes - 16.5 lbs | Container Size | 16.5 lbs |  |  | Vendor Part Number | NCP 2607471
|  | Vendor Part Number | BAT ¦ 7547 |  |  | Pad Wear Sensor Included | No | [6 empty] | Lumens | 402.3 |  |  | Terminal Type | Blade |  |  |  | Compressor Type | HCC-RS20 |  |  | Manufacturer | Hopkins Manufacturing |  |  | Contents | Oil Filter |  |  |  | Manufacturer Part Number | 1642284 | 34 | Wheel Bearing & Hub Assembly w/ Sensor - Front Wheel | Brand | SKF
27 | Battery - BCI No. BTX30L, 400 CCA | Battery Terminal Type | Small Engine |  |  | Friction Material Attachment | Integrally Molded | [6 empty] | Length | 2.09 in |  |  | VMRS Code | 45021011 |  |  |  | A/C Compressor Clutch Pulley Diameter | 4.46875 in. |  |  | Manufacturer Part Number | 37595 |  |  | Gasket Thickness | 0.43 |  |  |  | VMRS Code | 53999098 |  |  | Anti Lock Braking System Type | Sensor
|  | BCI Group Size | BCI No. BTX30L |  |  | Chamfered Edges | No | [6 empty] | Contains VOCs | Yes |  |  | Material | Metal |  |  |  | Terminal Type | Pin |  |  | VMRS Code | 53017004 |  |  | Filter Media Material | Microglass |  |  |  | Cleaner Form | Scrubbing Wipes |  |  | Contents | Hub Unit w/ ABS
|  | VMRS Code | 32001001 |  |  | Mounting Hardware Included | Yes | [6 empty] | Voltage | 12.8 V |  |  | Connector Shape | OE |  |  |  | Mounting Hardware Included | No | 49 | WeatherTech Bucket Seat Protector SPB002CH | Vendor | NAPA |  |  | Filter Outside Diameter | 4.66 |  |  |  | Brand | GOJO |  |  | # of Bolts | 6 Wheel Studs
|  | Rechargeable | Yes |  |  | Vendor Item Number | FLT ¦ FT8528 | [6 empty] | Average Rated Life | 5000 hr |  |  | Mounting Type | Threaded |  |  |  | Switch Type | N/A |  |  | Vendor Item Number | WTT ¦ SPB002CH |  |  | Contains VOCs | No |  |  |  | Volatile Organic Compound (VOC) Rating | 0 VOC |  |  | Sub Brand | Bearing and Hub Assembly
|  | Quality Level | Specialty |  |  | VMRS Code | 13014029 | [6 empty] | SDS Required | No |  |  | Weight | 0.279987 lbs |  |  |  | Mounting Type | Tangent Mount | 8 | Dee Zee Auxiliary High Capacity Rectangle Tank DZ91753X | Vendor | NAPA |  |  | Filter Type | Spin-On |  |  |  | Contents | (72) Scrubbing Wipes |  |  | VMRS Code | 53016000
|  | Cold Cranking Amps | 400 CCA |  |  | Anti Squeal Shim Included | Yes | [6 empty] | Diameter | 26.5 in |  |  | Brand | Bosch |  |  |  | Refrigerant Type | R-134a or R1234yf |  |  | Vendor Item Number | AAG ¦ AG0732200002 |  |  | Height | 11.364 |  |  |  | Contains VOCs | No |  |  | Quality Level | Best
|  | Voltage | 12 V |  |  | FMSI Friction | 8528 | [6 empty] | Vendor | NAPA |  |  | Contents | Oxygen Sensor |  |  |  | Weight | 15.5 lbs | 54 | Narrow Crossover Toolbox - 5 Cubic Feet Storage | Length | 69.75 in. |  |  | SDS Required | No |  |  |  | Manufacturer | GOJO Industries, Inc. |  |  | Vendor | NAPA
|  | Manufacturer | East Penn Manufacturing Co. |  |  | Quality Level | Specialty | [6 empty] | Vendor Item Number | LMP ¦ 3157N |  |  | Terminal Gender | Male |  |  |  | Brand | NAPA |  |  | Finish | Gloss Black |  |  | Vendor | NAPA |  |  |  | Sanitize | No |  |  | Vendor Part Number | BRG BR930791
|  | Height | 7.75 in |  |  | Brand | NAPA |  |  |  |  | 39 | Spark Plug Wire Set - Premium | Wire 1 Length | 22 in |  |  | Sensor Type | Heated |  |  |  | Pulley Lip Diameter | 4.47 |  |  | Brand | Dee Zee |  |  | Vendor Item Number | FIL ¦ 1748XD |  |  |  | Style | Dual Textured Scrubbing Wipes | 35 | Bearing Cone - Industrial | Brand | SKF
|  | SDS Required | Yes |  |  | Contents | 1 Set Of 4 Pads | [6 empty] | Spark Plug Wire Diameter | 7 mm |  |  | Oxygen Sensor Type | Wide Band |  |  |  | Contents | (1)-910211 / Sealing Washer Kit; (1)-910213 / Tear Drop Sealing Washer |  |  | Storage Space | 5 Cubic Feet |  |  | Brand | Shell Rotella |  |  |  | SDS Required | Yes |  |  | Inside Diameter | 1.96 in
|  | Width | 5.19 in |  |  | Slotted | Yes | [6 empty] | Sub Brand | Belden |  |  | Wiring Harness Length | 17.7 in |  |  |  | Compressor Coil Position | Wire Lead |  |  | Vendor | NAPA |  |  | Container Size | 1 gal (US) |  |  |  | Media Type | Towel |  |  | Bearing Type | Cone
|  | Negative Terminal Location | Top Left |  |  | Manufacturer | ASG | [6 empty] | VMRS Code | 33003009 |  |  | # Oxygen Sensor Wires | 5 |  |  |  | A/C Compressor Model | Piston |  |  | Vendor Part Number | AAG AG0733600004 |  | NAPA Gold Air Filter | Motor Oil Style and Type | Conventional |  |  |  | Vendor | NAPA |  |  | VMRS Code | 15009014
|  | Top or Side Post | Top Post |  |  | Abutment Clip Included | Yes | [6 empty] | Quality Level | Better |  |  | Terminal Quantity | 6 |  |  |  | Coil Voltage | 12 | [6 empty] | Synthetic | No |  |  |  | Vendor Part Number | NCB 6396 |  |  | Application | Industrial Or HD Equipment
|  | Manufacturer Part Number | ETX30LA |  |  | FMSI Steel | D1414 | [6 empty] | Brand | NAPA |  |  | Vendor | NAPA |  |  |  | New Or Remanufactured | New | [6 empty] | Contains VOCs | Yes |  | 38 | Autel MS906PRO Diag Tablet | Brand | Autel |  |  | Quality Level | Best
|  | Wet or Dry | Wet | 31 | Disc Brake Pads | Friction Material Composition | Semi-Metallic | [6 empty] | Insulation Material | Silicone |  |  | Vendor Part Number | BSH 17321 |  |  |  | Switch Service Port | N/A | 43 | Transfer Tank Balkamp | Lockable - Non-Lockable | Lockable |  |  | Manufacturer | Shell |  |  |  | VMRS Code | 53006000 |  |  | Vendor | NAPA
|  | Battery Type | Absorbed Glass Mat (AGM) |  |  | FMSI Number | D1330-8442 | [6 empty] | Wire 7 Length | 22 in |  |  | Vehicle Fitment |  |  |  |  | Pulley Groove Quantity | 8 |  |  | Product Color | Silver / Aluminum |  |  | Manufacturer Part Number | 550045126 |  |  |  | Screen Size | 8" |  |  | Vendor Part Number | BRG JM205149VP
|  | Weight | 21.5 lbs |  |  | Pad Wear Sensor Included | No | [6 empty] | Wire 6 Length | 22 in |  |  | Ford | F650 Super Duty | 2015 -2015 |  |  | Coil Clock Position | 1 Wire Lead |  |  | DOT Approved | Yes |  |  | High Mileage Formula | No |  |  |  | Touchscreen | Yes | 36 | Shock Absorber - Gas Grande - Front | Shock Compressed Length | 13.625 in.
|  | Contents | (1) Battery Assembly |  |  | Friction Material Attachment | Integrally Molded | [6 empty] | Wire 8 Length | 22 in |  |  | Ford | F450 Super Duty 1 1/2 Ton Truck | 2013 -2016 |  |  | Vendor | NAPA |  |  | Dimensions | 60" L x 12" W x 18" D |  |  | Sub Brand | T4 Triple Protection |  |  |  | Operating System | Android 7.x |  |  | Gas Charged | Yes
|  | Length | 6.63 in |  |  | Chamfered Edges | No | [6 empty] | Wire Separators Included | No |  |  | Ford | Mustang | 2011 -2014 |  |  | Vendor Item Number | TEM 276046 |  |  | Material Type | Bright Tread Aluminum |  |  | VMRS Code | 053-999-016 |  |  |  | Compatibility | U.S., Asian and European vehicle, 1996 and newer |  |  | Shock Parts Pack Part # | None
|  | Positive Terminal Location | Top Right |  |  | Mounting Hardware Included | Yes | [6 empty] | Wire 2 Length | 22 in |  |  | Ford | Taurus | 2013 -2019 | 34 | A/C R134a Refrigerant - NCM AVL346 | Brand | Avalanche |  |  | Sub Brand | Perfect Additions |  |  | Weight Rating | 15W40 |  |  |  | Memory | 128 GB |  |  | Sub Brand | Gas Grande Fleet
|  | Amp Hour | 26 AH |  |  | Vendor Item Number | FLT ¦ FT8442F | [6 empty] | Wire 3 Length | 22 in |  |  | Ford | Transit-350 HD | 2015 -2019 |  |  | Container Size | 16 fl oz (US) |  |  | VMRS Code | 44001000 |  |  | Vendor | NAPA |  |  |  | RAM | 4 GB |  |  | VMRS Code | 016-008-003
|  | Vendor | NAPA |  |  | VMRS Code | 13002027 | [6 empty] | Wire 4 Length | 22 in |  |  | Ford | E250 3/4 Ton Econoline - Van | 2011 -2014 |  |  | Volatile Organic Compound (VOC) Rating | 0 VOC |  |  | Mounting Type | Welded Mounting Tabs, Hardware Included |  |  | Vendor Item Number | FIL ¦ 1748XD |  |  |  | Vendor | NAPA |  |  | Lower Mount | LS92
|  | Vendor Part Number | PSB ETX30LA |  |  | Anti Squeal Shim Included | Yes | [6 empty] | Wire 5 Length | 22 in |  |  | Ford | F150 1/2 Ton - Pickup | 2011 -2016 |  |  | Contains Leak Stop | Yes |  |  | Brand | Lund |  |  | Brand | WD-40 |  |  |  | Vendor Part Number | ATD MS906PRO |  |  | Quality Level | Better
28 | Battery - BCI No. 31P, 1000 CCA | Negative Terminal Location | Top Right Center |  |  | FMSI Friction | 8442 | [6 empty] | SDS Required | No |  |  | Ford | F350 Super Duty 1 Ton - Pickup | 2011 -2016 |  |  | Toxic | No |  |  | Bung Hole Size | 2 in. NPT |  |  | Container Size | 12 fl oz (US) |  | 39 | Carlyle Tools Professional .5-Ton Hydraulic Transmission Jack | Degree Saddle Tilt | 50 Deg. Forward, 20 Deg. Rearward And 10 Deg. Left And Right |  |  | Lower Mounting Isolator Included | No
|  | Reserve Capacity | 185 min |  |  | Quality Level | Specialty | [6 empty] | Boot Type | Half Boot |  |  | Ford | Expedition | 2011 -2017 |  |  | Charging Hose Included | Yes |  |  | Manufacturer | Balkamp, Inc. |  |  | Chemical Primary Application | Lubricant |  |  |  | Jack Raised Height | 75 in. |  |  | Air Bladder | No
|  | Battery Terminal Type | SAE |  |  | Brand | NAPA | [6 empty] | Vendor | NAPA |  |  | Ford | E450 Super Duty 1 1/2 Ton | 2011 -2016 |  |  | Contains Leak Detection Dye | No |  |  | Style | Vertical |  |  | Chemical Container Type | Aerosol Can |  |  |  | Color | Blue,Yellow |  |  | Extended Length | 20.75 in
|  | Top or Side Post | Top Post |  |  | Slotted | No | [6 empty] | Vendor Item Number | BEL ¦ 699008 |  |  | Ford | Police Interceptor Utility | 2014 -2019 |  |  | Manufacturer | TSI Products |  |  | Unit Capacity | 50 gal |  |  | VMRS Code | 53999058 |  |  |  | Jack Closed Height | 41 in. |  |  | Shock Dust Shield | Yes
|  | Manufacturer Part Number | 1231PMF |  |  | Manufacturer | ASG |  |  |  |  | 40 | Cable Tie Strap - Black - Weather Stabilized - Self-Locking - 14.5 Inch - Pack of 100 | Cable Tie Maximum Diameter | 4 in. |  |  | Ford | Flex | 2013 -2019 |  |  | VMRS Code | 053-999-021 |  |  | Vendor | NAPA |  |  | Vendor | NAPA |  |  |  | Dimensions | 41" x 41" |  |  | Air Adjustable | No
|  | BCI Group Size | BCI No. 31P |  |  | Abutment Clip Included | Yes | [6 empty] | Contain Release Tab | No |  |  | Ford | Focus | 2012 -2014 |  |  | Flammable | Yes |  |  | Vendor Part Number | BK ¦ 8051103 |  |  | Vendor Item Number | Part #: WD 49005 |  |  |  | Lift Capacity | 1,000 lbs |  |  | Shock Travel Length | 7.125 in.
|  | VMRS Code | 32001001 |  |  | SDS Required | Yes | [6 empty] | Contain Mounting Hole | No |  |  | Ford | F250 Super Duty 3/4 Ton - Pickup | 2011 -2016 |  |  | Refrigerant Type | R134a |  | Dee Zee Transfer L-Shape High Capacity Tank DZ92756S | Vendor | NAPA |  |  | Brand | NAPA |  |  |  | Sub Brand | Professional |  |  | Stroke Length | 7.125 in
|  | Cranking Amperage | 1230 A |  |  | FMSI Steel | D1330 | [6 empty] | Minimum Temperature | -40 °F |  |  | Ford | E350 Super Duty 1 Ton | 2011 -2016 |  |  | SDS Required | Yes |  |  | Vendor Part Number | AAG ¦ AG0732300016 |  | Shell Rotella T4 Triple Protection Motor Oil 10W30 Conventional 1 gal (US) | Container Size | 1 qt (US) |  |  |  | VMRS Code | 53006012 |  |  | SDS Required | Yes
|  | Rechargeable | Yes | 32 | Brake Rotors | Discard Thickness | 1.516 in | [6 empty] | Product Color | UV Black |  |  | Ford | F53 | 2011 -2015 |  |  | Vendor | NAPA | [6 empty] | Motor Oil Style and Type | Synthetic Blend |  |  |  | Jack Lift Distance | 40.5 in. |  |  | Shock Extended Length | 20.75 in.
|  | Battery Type | Flooded |  |  | Solid Or Vented Type Rotor | Vented | [6 empty] | Cable Tie Strength | 50 lbs |  |  | Ford | Explorer | 2013 -2019 |  |  | Vendor Item Number | NCB AVL346 | [6 empty] | Synthetic | Yes |  |  |  | Actuation Type | Hydraulic |  |  | Boot Included | Yes
|  | Weight | 58 lbs |  |  | Brake Rotor Material | Cast Iron | [6 empty] | Cable Tie Width | .19 in. |  |  | Ford | F550 Super Duty | 2013 -2016 | 35 | A/C Compressor w/Clutch - TEM 279024 | Distance Between Mounting Holes | 2.47 | [6 empty] | API Rating | SN+,SP |  |  |  | Brand | Carlyle |  |  | Compressed Length | 13.625 in
|  | Cold Cranking Amps | 1000 CCA |  |  | Vendor Item Number | NB ¦ 48880875 | [6 empty] | Material Type | Nylon 6 / 6 |  |  | Ford | Transit-150 | 2015 -2019 |  |  | Oil Amount | 3 fl oz (US) | [6 empty] | Contains VOCs | Yes |  |  |  | Jack Weight | 96 lbs |  |  | Lower Mount Type | Eyelet
|  | Contents | (1) Battery Assembly |  |  | VMRS Code | 013-017-001 | [6 empty] | VMRS Code | 53007053 |  |  | Ford | Transit-250 | 2015 -2019 |  |  | Pulley Ridge Diameter | 4.53 | [6 empty] | Manufacturer | Valvoline |  |  |  | Manufacturer | Carlyle Tools |  |  | Bearing Plate Included | No
|  | Length | 13 in |  |  | Bolt Hole Diameter | 0.636 in | [6 empty] | Brand | NAPA |  |  | Ford | Transit-350 | 2015 -2019 |  |  | VMRS Code | 1001002 | [6 empty] | Manufacturer Part Number | 75050 |  |  |  | Style | Air / Hydraulic Transmission Jack |  |  | Air Ride Suspension | No
|  | Positive Terminal Location | Top Left Center |  |  | Hat Finish | Paint | [6 empty] | Style | Black Weather Stabilized Self-Locking Cable Tie |  |  | Ford | E150 1/2 Ton Econoline - Van | 2011 -2014 |  |  | A/C Compressor Clutch Belt Type | 4 Groove | [6 empty] | High Mileage Formula | No |  |  |  | Handle Included | Yes |  |  | Manufacturer Part Number | 76525
|  | Voltage | 12 V |  |  | Quality Level | Better | [6 empty] | Package Quantity | 100 |  |  | Ford | Police Interceptor Sedan | 2013 -2019 |  |  | Belt Type | Serpentine | [6 empty] | VMRS Code | 053-999-016 |  |  |  | Jack Type | Ratchet Jack |  |  | Adjustable | No
|  | Manufacturer | East Penn or Clarios |  |  | Weight | 38.1 lbs | [6 empty] | Cable Tie Length | 14.5 in. |  |  | Ford | F59 | 2011 -2015 |  |  | A/C Compressor Clutch Coil Type | 12 Volt | [6 empty] | Weight Rating | 5W30 |  |  |  | Vendor | NAPA |  |  | Coil Over Springs Included | No
|  | Height | 9.5 in |  |  | Center Hole Diameter | 5.01 in | [6 empty] | Vendor | NAPA |  |  | Lincoln | Navigator | 2011 -2017 |  |  | SDS Required | No | [6 empty] | Vendor | NAPA |  |  |  | Vendor Part Number | NLE 7917200 |  |  | Upper Mount Type | Stud
|  | SDS Required | Yes |  |  | Brand | NAPA | [6 empty] | Vendor Item Number | BK ¦ 7709234 |  |  | Lincoln | MKT | 2013 -2019 |  |  | Clutch Included | Yes | [6 empty] | Vendor Item Number | NOL 75050 |  | 40 | Oil Absorbent 40 lbs Montmorillinite Clay | Brand | NAPA |  |  | Brand | NAPA
|  | Width | 6.75 in |  |  | Bolt Circle Diameter | 7.087 in |  |  |  |  | 41 | NAPA OE Quality Sealed Beam H6054 Headlamp Pack of 1 | Filament Type | C-6/C-6 |  |  | Lincoln | MKS | 2013 -2016 |  |  | Switch Included | N/A | [6 empty] | Sub Brand | Gold |  |  |  | Container Size | 40 gal (US) |  |  | Upper Mount | S5
|  | Vendor | NAPA |  |  | Directional or Non-Directional | Non-Directional | [6 empty] | Brightness | 502654.8 |  |  | Lincoln | MKC | 2015 -2016 |  |  | Compressor Type | DKS20 | [6 empty] | VMRS Code | 26001017 |  |  |  | Contents | (1) Roll |  |  | Body End Measuring Point | Center of Mounting Hole
|  | Vendor Part Number | BAT 7235 |  |  | Rust Resistant Coating | Yes | [6 empty] | Bulb Technology | Halogen |  |  | Phoenix Metals Aviation Equip | PNX-WT-450 | 2006 -2019 |  |  | A/C Compressor Clutch Pulley Diameter | 4.53125 in. | [5 empty] | NAPA Gold Air Filter | Quality Level | Better |  |  |  | Combustible Powder | No |  |  | Dust Shield | Yes
29 | Battery - BCI No. U1 | Negative Terminal Location | Top Right |  |  | Bolt Hole Quantity | 8 | [6 empty] | Bulb Type | H6054 | 30 | Remanufactured Alternator | Ground Type | Negative |  |  |  | Terminal Type | Pin | [6 empty] | Brand | NAPA |  |  |  | Fire Resistant Pad | No |  |  | Upper Mounting Isolator Included | No
|  | Battery Terminal Type | LM |  |  | Disc Finish | Uncoated Iron | [6 empty] | Bulb Package Quantity | Pack of 1 |  |  | Fan Type | Internal |  |  |  | Mounting Hardware Included | No | [6 empty] | Gasket Included | Yes |  |  |  | Contains VOCs | Yes |  |  | Vendor | NAPA
|  | Top or Side Post | Top Post |  |  | ABS Tone Ring Included | No | [6 empty] | Color | Clear |  |  | Sub Brand | Power Plus |  |  |  | Switch Type | N/A | [6 empty] | Package Type | Box |  |  |  | VMRS Code | 53004018 |  |  | Vendor Part Number | NS 76525
|  | Manufacturer Part Number | 10U1L |  |  | Height | 4.03 in | [6 empty] | Overall Diameter | 7.87 in / 200 mm |  |  | VMRS Code | 31001000 |  |  |  | Mounting Type | Tangent Mount | [6 empty] | Gasket Inside Diameter | 2.24 |  |  |  | Absorbent Type | Granular Calcined Clay | 37 | NAPA QuickStrut Strut | Boot Included | Yes
|  | BCI Group Size | BCI No. U1 |  |  | Outside Diameter | 13.976 in | [6 empty] | Beam Type | Headlamp |  |  | Regulator Type | Internal |  |  |  | Refrigerant Type | R-134a or R1234yf | [6 empty] | Gasket Thickness | 0.13 |  |  |  | Absorbent Material | Montmorillinite Clay |  |  | Compressed Length | 17.17 in
|  | VMRS Code | 32001001 |  |  | SDS Required | No | [6 empty] | Overall Length | 5.44 in / 138 mm |  |  | Amperage Rating | 200 A |  |  |  | Weight | 16.4 lbs | [6 empty] | Filter Media Material | Enhanced Cellulose |  |  |  | Pad Absorbs | Oils |  |  | Lower Mount Type | Eyelet
|  | Battery Type | Lead Acid |  |  | Nominal Thickness | 1.575 in | [6 empty] | Sub Brand | OE Quality |  |  | Voltage | 12 V |  |  |  | Brand | NAPA | [6 empty] | Filter Outside Diameter | 1.99 |  |  |  | SDS Required | Yes |  |  | Bearing Plate Included | Yes
|  | Weight | 17 lbs | 33 | Brake Slack Adjusters | Brand | Haldex | [6 empty] | VMRS Code | 34004448 |  |  | SDS Required | No |  |  |  | Pulley Lip Diameter | 4.53 | [6 empty] | Contains VOCs | No |  |  |  | Vendor | NAPA |  |  | Manufacturer Part Number | 173032R
|  | Brand | NAPA |  |  | Brake Adjuster # of Splines | 28 | [6 empty] | Light Color Temperature | 4000 K |  |  | Pulley Belt Type | Serpentine |  |  |  | A/C Compressor Model | Piston | [6 empty] | Filter Type | Cartridge |  |  |  | Vendor Part Number | NFD 6040 |  |  | Spring Isolators Included | Yes
|  | Cold Cranking Amps | 300 A |  |  | Replacement Parts Available | Bracket Kit, 42710553 | [6 empty] | Quality Level | Better |  |  | Pulley Included | Yes |  |  |  | Coil Voltage | 12 | [6 empty] | Height | 6.2 |  | 41 | Pry Bar, Carlyle Tools | Brand | Carlyle |  |  | Sub Brand | QuickStrut
|  | Contents | (1) Battery Assembly |  |  | Replaces OEM #'s | 40920019 | [6 empty] | Brand | NAPA |  |  | Pulley Outside Diameter | 54 mm |  |  |  | New Or Remanufactured | New | [6 empty] | Gasket Material | Silicone |  |  |  | Claw End | No |  |  | VMRS Code | 16020000
|  | Positive Terminal Location | Top Left |  |  | Style | SABA (Self Adjusting Brake Adjuster) | [6 empty] | Bulb Base Type | 3 Contact Lugs |  |  | Mounting Hardware Included | No |  |  |  | Switch Service Port | N/A | [6 empty] | Gasket Outlet Diameter | 2.53 |  |  |  | Manufacturer | Carlyle Tools |  |  | Quality Level | Better
|  | Voltage | 12 V |  |  | VMRS Code | 13017005 | [6 empty] | Lumens | 502654.8 |  |  | Mounting Type | Bolt-On |  |  |  | Pulley Groove Quantity | 4 | [6 empty] | Vendor | NAPA |  |  |  | Overall Length | 36 in |  |  | Upper Mount Type | Stud
|  | Manufacturer | East Penn or Clarios |  |  | Brake Adjuster Spline Diameter | 1-1/2 in. | [6 empty] | Length | 5.28 in |  |  | External Fan Included | No |  |  |  | Coil Clock Position | 1 Wire Lead | [6 empty] | Vendor Item Number | FIL 100010 |  |  |  | Striking | Yes |  |  | Brand | NAPA
|  | SDS Required | Yes |  |  | Application | Standard (Universal) | [6 empty] | Voltage | 12.8 V |  |  | Weight | 16 lbs |  |  |  | Vendor | NAPA | [6 empty] | Brand | NAPA |  |  |  | VMRS Code | 53006009 |  |  | Lower Mounting Isolator Included | Yes
|  | Vendor | NAPA |  |  | Anchor Bracket Style | Strap | [6 empty] | Average Rated Life | 320 hr |  |  | Brand | NAPA Power Premium Plus |  |  |  | Vendor Item Number | TEM 279024 | [6 empty] | Container Size | 14 fl oz (US) |  |  |  | SDS Required | No |  |  | Spring Included | Yes
|  | Vendor Part Number | BAT 8229 |  |  | Brake Adjuster Arm Length | 5-1/2 in. | [6 empty] | SDS Required | No |  |  | External Regulator Included | No |  | 36 | A/C Compressor w/Clutch - TEM 255344 | Clutch Included | Yes | [6 empty] | Manufacturer | Valvoline |  |  |  | Angled End | Yes |  |  | Internal Damper Type | Gas
30 | Battery - BCI No. 48, 730 CCA | Battery Terminal Type | DIN |  |  | Vendor | NAPA | [6 empty] | Diameter | 200 in |  |  | Contents | (1) Alternator Assembly |  |  |  | Distance Between Mounting Holes | 1.59 | [6 empty] | Manufacturer Part Number | 75600 |  |  |  | Pry Bar Type | Aligning |  |  | Strut Body Length | 16.929 in
|  | BCI Group Size | BCI No. 48 |  |  | Vendor Item Number | MBI ¦ 40020231 | [6 empty] | Vendor | NAPA |  |  | Alternator Clock Position | 2:00 o'clock |  |  |  | Switch Included | N/A | [6 empty] | Style | Multi-Purpose Wheel Bearing |  |  |  | Vendor | NAPA |  |  | Extended Length | 22.09 in
|  | Sub Brand | Premium | 34 | Disc Brake Pads | FMSI Number | D1611-8855 | [6 empty] | Vendor Item Number | LMP ¦ H6054N |  |  | New Or Remanufactured | Remanufactured |  |  |  | Compressor Type | 7SBH17 | [6 empty] | Sub Brand | Premium |  |  |  | Vendor Part Number | CHT PBH36 |  |  | Shock Travel Length | 4.92 in
|  | VMRS Code | 32001001 |  |  | Pad Wear Sensor Included | No |  |  |  |  | 42 | NAPA OE Quality Long Life Halogen Bulb 9012 High / Low Beam / Fog Pack of 1 | Filament Type | C-8 |  |  | One Wire Capable | No |  |  |  | Oil Amount | 3 fl oz (US) | [6 empty] | VMRS Code | 053-999-026 |  | 42 | MILWAUKEE TOOL M18 Fuel Ok 1” D-Hndl Ext Htiw Kit | Maximum Torque | 2000 ft lb |  |  | Vendor | NAPA
|  | Cranking Amperage | 900 A |  |  | Friction Material Attachment | Integrally Molded | [6 empty] | Color Temperature | 3380 |  |  | Rotation Direction | Clockwise |  |  |  | Terminal Type | Pin | [6 empty] | SDS Required | Yes |  |  |  | Ergonomic Type Grip | Yes |  |  | Vendor Part Number | NS 173032R
|  | Rechargeable | Yes |  |  | Chamfered Edges | No | [6 empty] | Brightness | 1695 |  |  | Pulley Groove Quantity | 6 |  |  |  | Mounting Hardware Included | No | [6 empty] | Vendor | NAPA |  |  |  | Batteries Included | Yes | 38 | NAPA QuickStrut Strut | Boot Included | Yes
|  | Cold Cranking Amps | 730 CCA |  |  | Mounting Hardware Included | Yes | [6 empty] | Bulb Technology | Halogen |  |  | Brushless | No |  |  |  | Pulley Ridge Diameter | 4.31 | [6 empty] | Vendor Item Number | NOL 75600 |  |  |  | Body Color | Black |  |  | Compressed Length | 17.17 in
|  | Voltage | 12 V |  |  | Vendor Item Number | FLT ¦ FT8855 | [6 empty] | Bulb Type | 9012 |  |  | Vendor | NAPA |  |  |  | Switch Type | N/A | [6 empty] | Sub Brand | Gold |  |  |  | Free Speed | 1200 |  |  | Lower Mount Type | Eyelet
|  | Manufacturer | East Penn or Clarios |  |  | VMRS Code | 13014029 | [6 empty] | Bulb Package Quantity | Pack of 1 |  |  | Vendor Part Number | RAY 2139775 |  |  |  | VMRS Code | 1001002 | [6 empty] | VMRS Code | 26001017 |  |  |  | Overall Length | 23.25 in |  |  | Bearing Plate Included | Yes
|  | Height | 7.5 in |  |  | Anti Squeal Shim Included | Yes | [6 empty] | Color | Clear |  |  | Vehicle Fitment |  |  |  |  | Mounting Type | Tangent Mount | [6 empty] | Thread Size | 1 in - 16 |  |  |  | VMRS Code | 53006053 |  |  | Manufacturer Part Number | 173032L
|  | SDS Required | Yes |  |  | FMSI Friction | 8855 | [6 empty] | Overall Diameter | 0.43 in / 11.0 mm |  |  | Ford | Lobo 1/2 Ton - Pickup (Non-US/Canada) | 2011 -2012 |  |  | Refrigerant Type | R134-A | [6 empty] | Quality Level | Better |  |  |  | Quick Connect Type | No |  |  | Spring Isolators Included | Yes
|  | Width | 6.88 in |  |  | Quality Level | Specialty | [6 empty] | Beam Type | High / Low Beam / Fog |  |  | Ford | Lobo 1/2 Ton - Pickup (Non-US/Canada) | 2014 -2014 |  |  | Weight | 14.75 lbs | [6 empty] | Weight | 1.433 |  |  |  | Adjustable | No |  |  | Sub Brand | QuickStrut
|  | Negative Terminal Location | Top Left |  |  | Brand | NAPA | [6 empty] | Overall Length | 3.09 in / 78.5 mm |  |  | Ford | F350 Super Duty 1 Ton - Pickup | 2013 -2022 |  |  | Brand | NAPA | [6 empty] | Brand | NAPA |  |  |  | Drive Size | 1 in |  |  | VMRS Code | 16020000
|  | Reserve Capacity | 120 min |  |  | Contents | 1 Set Of 4 Pads | [6 empty] | Sub Brand | OE Quality |  |  | Ford | F250 Super Duty 3/4 Ton - Pickup | 2013 -2022 |  |  | Pulley Lip Diameter | 4.31 | [6 empty] | Gasket Included | Yes |  |  |  | Weight | 23.2 lbs |  |  | Quality Level | Better
|  | Top or Side Post | Top Post |  |  | Slotted | Yes | [6 empty] | VMRS Code | 34004448 |  |  | Ford | F150 1/2 Ton - Pickup | 2011 -2014 |  |  | Contents | (1)-910211 / Sealing Washer Kit; (1)-910213 / Tear Drop Sealing Washer | [6 empty] | Package Type | Box |  |  |  | Brand | Milwaukee Tool |  |  | Upper Mount Type | Stud
|  | Manufacturer Part Number | 748MF |  |  | Manufacturer | ASG | [6 empty] | Quality Level | Best |  |  | Phoenix Metals Aviation Equip | PNX-WT-450 | 2006 -2019 |  |  | Belt Type | Serpentine | [6 empty] | Gasket Inside Diameter | 2.46 |  |  |  | Handle Color | Red |  |  | Brand | NAPA
|  | Wet or Dry | Wet |  |  | Abutment Clip Included | Yes | [6 empty] | Brand | NAPA | 31 | Ignition Coil - OE Manufacturer | rand | NAPA |  |  |  | A/C Compressor Model | Wobble Plate | [6 empty] | Gasket Thickness | 0.18 |  |  |  | Case Included | Yes |  |  | Lower Mounting Isolator Included | Yes
|  | Battery Type | Flooded |  |  | FMSI Steel | D1611 | [6 empty] | Bulb Base Type | PX22d |  |  | Ignition Coil Location | Direct Ignition |  |  |  | Coil Voltage | 12 | [6 empty] | Filter Media Material | Enhanced Cellulose |  |  |  | Contains VOCs | No |  |  | Spring Included | Yes
|  | Weight | 42 lbs | 35 | Brake Rotor and Hub Assembly | Discard Thickness | 0.97 in | [6 empty] | Lumens | 1695 |  |  | Contents | Ignition Coil |  |  |  | New Or Remanufactured | Remanufactured | [6 empty] | Filter Outside Diameter | 3.7 |  |  |  | Voltage | 18 V |  |  | Internal Damper Type | Gas
|  | Contents | (1) Battery Assembly |  |  | Solid Or Vented Type Rotor | Vented | [6 empty] | Length | 78.5 in |  |  | Voltage | 12 V |  |  |  | Switch Service Port | N/A | [6 empty] | Contains VOCs | No |  |  |  | Swivel | No |  |  | Strut Body Length | 16.929 in
|  | Length | 11 in |  |  | Brake Rotor Material | Cast Iron | [6 empty] | Voltage | 12.8 V |  |  | Terminal Type | Blade |  |  |  | SDS Required | No | [6 empty] | Filter Type | Spin-On |  |  |  | Corded or Cordless | Cordless |  |  | Extended Length | 22.09 in
|  | Positive Terminal Location | Top Right |  |  | Vendor Item Number | NB ¦ 4886597 | [6 empty] | Average Rated Life | 430 hr |  |  | Sub Brand | Echlin |  |  |  | Pulley Groove Quantity | 6 | [6 empty] | Height | 6.69 |  |  |  | Vendor | NAPA |  |  | Shock Travel Length | 4.92 in
|  | Vendor | NAPA |  |  | VMRS Code | 018-004-039 | [6 empty] | SDS Required | No |  |  | VMRS Code | 33003001 |  |  |  | Coil Clock Position | Pin | [6 empty] | Gasket Material | Silicone |  |  |  | Vendor Part Number | MIL ¦ 286922HD |  |  | Vendor | NAPA
|  | Vendor Part Number | BAT 8448AAA |  |  | Quality Level | Better | [6 empty] | Diameter | 11 in |  |  | Vendor | NAPA |  |  |  | Vendor | NAPA | [6 empty] | SDS Required | No |  | 43 | Transfer Tank Balkamp | Lockable - Non-Lockable | Lockable |  |  | Vendor Part Number | NS 173032L
[6 empty] | Brand | NAPA | [6 empty] | Vendor | NAPA |  |  | Vendor Part Number | ECH IC364 |  |  |  | Vendor Item Number | TEM 255344 | [6 empty] | Gasket Outlet Diameter | 2.81 |  |  |  | Product Color | Silver / Aluminum | 39 | Shock Absorber - Magnum - Front - H/D Truck | Shock Compressed Length | 16.375 in.
[6 empty] | Bolt Circle Diameter | 4.5 in | [6 empty] | Vendor Item Number | LMP ¦ 9012LLN |  |  | Vehicle Fitment |  |  | 37 | Blower Motor - A/C - Heater - BK 6552613 | Brand | NAPA | [6 empty] | Vendor | NAPA |  |  |  | DOT Approved | Yes |  |  | Gas Charged | Yes
[6 empty] | Directional or Non-Directional | Non-Directional |  |  |  |  | 43 | Belden Black Bulk Battery Cable - 25 ft | Brand | NAPA |  |  | Ford | Sable (Non-US/Canada) | 2001 -2001 |  |  | Overall Motor Length (B) | 3 5/8 in. | [6 empty] | Vendor Item Number | FIL ¦ 7151 |  |  |  | Dimensions | 60" L x 12" W x 18" D |  |  | Shock Parts Pack Part # | None
[6 empty] | Rust Resistant Coating | No | [6 empty] | Auxiliary Lead Attached | No |  |  | Ford | Mustang | 2001 -2004 |  |  | Contents | (1) Blower Motor | [6 empty] | Vehicle Fitment |  |  |  |  | Material Type | Bright Tread Aluminum |  |  | Sub Brand | Gas Grande 65
[6 empty] | Manufacturer | Brake Parts Inc. Products | [6 empty] | Length | 25 ft |  |  | Ford | Taurus | 2001 -2007 |  |  | Shaft Extension From Face (A) | 1 5/8 in. | [6 empty] | Dynamax Corp | Isata F-Series | 2012 -2014 |  |  | Sub Brand | Perfect Additions |  |  | VMRS Code | 016-008-003
[6 empty] | ABS Tone Ring Included | Yes | [6 empty] | Insulation Color | Black |  |  | Ford | Freestar | 2004 -2007 |  |  | Outside Motor Diameter (D) | 3 in. | [6 empty] | Ford | F650 Super Duty | 2016 -2019 |  |  | VMRS Code | 44001000 |  |  | Lower Mount | Loop Type 5/8 in. x 2 in.
[6 empty] | Integrated Hub and Rotor | Yes | [6 empty] | Sub Brand | Belden |  |  | Ford | Ranger | 2001 -2008 |  |  | Motor Type | Blower Motor | [6 empty] | Ford | F650 Super Duty | 2021 -2025 |  |  | Mounting Type | Welded Mounting Tabs, Hardware Included |  |  | Quality Level | Better
[6 empty] | Lug Bolt Thread Size | 1/2 in - 20 | [6 empty] | VMRS Code | 55010217 |  |  | Ford | E150 1/2 Ton Econoline - Van | 2001 -2003 |  |  | Voltage | 12 VDC | [6 empty] | Ford | F750 Super Duty | 2000 -2000 |  |  | Brand | Lund |  |  | Design | Monotube
[6 empty] | Height | 4.25 in | [6 empty] | SDS Required | No |  |  | Ford | E250 3/4 Ton Econoline - Van | 2001 -2003 |  |  | Manufacturer | Four Seasons | [6 empty] | Ford | F750 Super Duty | 2016 -2019 |  |  | Bung Hole Size | 2 in. NPT |  |  | Lower Mounting Isolator Included | No
[6 empty] | Outside Diameter | 11.3 in | [6 empty] | Quality Level | Better |  |  | Ford | Windstar | 2001 -2003 |  |  | Shaft Diameter | 5/16 in. | [6 empty] | Ford | F750 Super Duty | 2021 -2025 |  |  | Manufacturer | Balkamp, Inc. |  |  | Air Bladder | No
[6 empty] | SDS Required | No | [6 empty] | Wire Gauge | 4 Gauge |  |  | Ford | F150 1/2 Ton - Pickup | 2001 -2010 |  |  | VMRS Code | 061-003-002 | [6 empty] | Ford | F450 Super Duty 1 1/2 Ton Truck | 2011 -2024 |  |  | Style | Vertical |  |  | Extended Length | 23.36 in
[6 empty] | Bearing Assembly Included | Yes | [6 empty] | Vendor | NAPA |  |  | Mazda | MPV | 2001 -2001 |  |  | Blower Motor Rotation | Clock Wise | [6 empty] | Ford | F550 Super Duty | 2011 -2024 |  |  | Unit Capacity | 50 gal |  |  | Shock Dust Shield | Yes
[6 empty] | Nominal Thickness | 1.03 in | [6 empty] | Vendor Item Number | BEL ¦ 736102 |  |  | Mazda | B3000 - Pickup | 2001 -2008 |  |  | Vendor | NAPA | [6 empty] | Ford | F600 | 2021 -2024 |  |  | Vendor | NAPA |  |  | Air Adjustable | No
|  |  |  | 36 | Disc Brake Pads | Friction Material Composition | Ceramic |  |  |  |  | 44 | LIT ¦ 33050Y |  |  |  |  | Mercury | Cougar | 2001 -2002 |  |  | Vendor Item Number | BK 6552613 | [6 empty] | Ford | F350 Super Duty 1 Ton - Pickup | 2011 -2025 |  |  | Vendor Part Number | BK ¦ 8051103 |  |  | Shock Travel Length | 7 in.
[6 empty] | FMSI Number | D1414-8528 |  |  |  |  | 45 | Belden Red Bulk Battery Cable - 100 ft | Brand | NAPA |  |  | Mercury | Monterey Van | 2004 -2007 | 38 | Outlet and Housing Kit - BK 6052093 | Brand | Four Seasons | [6 empty] | Ford | F250 Super Duty 3/4 Ton - Pickup | 2011 -2025 | 44 | Torque Wrench Tear Drop Style 1/2" Carlyle Hand Tools | Brand | Carlyle |  |  | Stroke Length | 6.922 in
[6 empty] | Pad Wear Sensor Included | No | [6 empty] | Wire Material | Vinyl |  |  | Mercury | Sable | 2001 -2005 |  |  | Gasket or Seal Included | Yes | [6 empty] | Jayco | Seneca XT | 2023 -2023 |  |  | Manufacturer | Carlyle Tools |  |  | SDS Required | Yes
[6 empty] | Friction Material Attachment | Integrally Molded | [6 empty] | Auxiliary Lead Attached | No |  |  | TUG Aviation Equip | MA60 | 1987 -1988 |  |  | Manufacturer | Four Seasons | [6 empty] | Thor Motor Coach | Four Winds Super C | 2013 -2019 |  |  | VMRS Code | 053-006-055 |  |  | Shock Extended Length | 23.375 in.
[6 empty] | Manufacturer Part Number | SG8528X | [6 empty] | Length | 100 ft |  |  | TUG Aviation Equip | MA60 | 1991 -1991 |  |  | VMRS Code | 42006000 | [6 empty] | Thor Motor Coach | Omni | 2019 -2023 |  |  | SDS Required | No |  |  | Boot Included | Yes
[6 empty] | Chamfered Edges | Yes | [6 empty] | Insulation Color | Red |  |  | TUG Aviation Equip | MA60 | 1995 -2012 |  |  | Material | Aluminum | [6 empty] | Thor Motor Coach | Chateau Super C | 2013 -2019 |  |  | Carrying Case Included | Yes |  |  | Compressed Length | 16.438 in
[6 empty] | Mounting Hardware Included | Yes | [6 empty] | Sub Brand | Belden |  |  | TUG Aviation Equip | MA60 | 2016 -2016 |  |  | Vendor | NAPA | [6 empty] | Thor Motor Coach | Magnitude | 2020 -2023 |  |  | Drive Size | 1/2 in |  |  | Lower Mount Type | Eyelet
[6 empty] | Vendor Item Number | PSG ¦ SG8528X | [6 empty] | VMRS Code | 55010217 |  |  | TUG Aviation Equip | 660 | 1984 -2008 |  |  | Vendor Item Number | BK ¦ 6052093 | [6 empty] | Brand | NAPA |  |  |  | Vendor | NAPA |  |  | Bearing Plate Included | No
[6 empty] | VMRS Code | 13014029 | [6 empty] | SDS Required | No |  |  | TUG Aviation Equip | 660 | 2010 -2012 | 39 | A/C Compressor w/Clutch - TEM 276039 | Distance Between Mounting Holes | 1.91 | [6 empty] | Gasket Included | No |  |  |  | Vendor Part Number | CHT ¦ TW12TD36 |  |  | Air Ride Suspension | No
[6 empty] | Anti Squeal Shim Included | Yes | [6 empty] | Quality Level | Better |  |  | TUG Aviation Equip | 660 | 2014 -2020 |  |  | Oil Amount | 3 fl oz (US) | [6 empty] | Length | 14.22 |  | 45 | Dee Zee Transfer Square Tank DZ91750 | Vendor | NAPA |  |  | Manufacturer Part Number | 65146
[6 empty] | FMSI Friction | 8528 | [6 empty] | Wire Gauge | 4 Gauge |  |  | TUG Aviation Equip | MA30 | 1974 -1975 |  |  | Pulley Ridge Diameter | 4.94 | [6 empty] | Sub Brand | Gold |  |  |  | Vendor Part Number | AAG ¦ AG0732200020 |  |  | Adjustable | No
[6 empty] | Quality Level | Best | [6 empty] | Vendor | NAPA |  |  | TUG Aviation Equip | MA30 | 1977 -2014 |  |  | VMRS Code | 1001002 | [6 empty] | VMRS Code | 41001089 |  | 46 | Fill-Rite Transfer Pump Nozzle | Brand | Fill-Rite |  |  | Coil Over Springs Included | No
[6 empty] | Brand | NAPA | [6 empty] | Vendor Item Number | BEL ¦ 736109 | 32 | Coil on Plug Coil | Brand | NAPA |  |  |  | A/C Compressor Clutch Belt Type | 6 Groove | [6 empty] | Filter Type | Panel |  |  |  | VMRS Code | 53011044 |  |  | Upper Mount Type | Eyelet
[6 empty] | Slotted | Yes |  |  |  |  | 46 | DEPO Lens and Housing | Brand | DEPO |  |  | Terminal Type | OEM |  |  |  | Belt Type | Serpentine | [6 empty] | Height | 1.5 |  |  |  | Recommended Balkamp Transfer Pump # | 821-5032, 821-5034, 725-8213,821-3602,821-3603,821-3606 |  |  | Brand | NAPA
[6 empty] | Manufacturer | ASG | [6 empty] | GPC_oemnumber | 68214396AF |  |  | Sub Brand | Echlin |  |  |  | A/C Compressor Clutch Coil Type | 12 Volt | [6 empty] | SDS Required | No |  |  |  | Vendor | NAPA |  |  | Upper Mount | Loop Type 20 mm x 1 9/16 in.
[6 empty] | Abutment Clip Included | Yes | [6 empty] | Lens Material | Polycarbonate Plastic |  |  | VMRS Code | 33003001 |  |  |  | SDS Required | No | [6 empty] | Quality Level | Better |  |  |  | Vendor Part Number | BK ¦ 7258208 |  |  | Body End Measuring Point | Center Eye
[6 empty] | SDS Required | Yes | [6 empty] | Installation Hardware Included | No |  |  | Vendor | NAPA |  |  |  | Clutch Included | Yes | [6 empty] | Width | 9.12 |  | 47 | Carlyle Creeper | Caster Diameter | 3 in |  |  | Dust Shield | Yes
[6 empty] | FMSI Steel | D1414 | [6 empty] | Manufacturer Part Number | 334-1140R-AS2 |  |  | Vendor Part Number | ECH IC941 |  |  |  | Switch Included | N/A | [6 empty] | Washable | No |  |  |  | Material Type | HDPE |  |  | Upper Mounting Isolator Included | No
|  |  |  | 37 | Crimp Hose Fittings | End 1 Size | 3/4 in | [6 empty] | VMRS Code | 34000000 |  |  | Vehicle Fitment |  |  |  |  | Compressor Type | 10SRE18C | [6 empty] | Vendor | NAPA |  |  |  | VMRS Code | 53006084 |  |  | Vendor | NAPA
[6 empty] | Fitting Angle | 90 Degree | [6 empty] | GPC_partslink | CH2503270 |  |  | Ford | E350 Super Duty 1 Ton | 2018 -2019 |  |  | A/C Compressor Clutch Pulley Diameter | 4.9375 in. | [6 empty] | Vendor Item Number | FIL 9746 |  |  |  | Creeper Length | 39.1 in |  |  | Vendor Part Number | NS 65146
[6 empty] | End 1 Gender | Female | [6 empty] | Vendor | NAPA |  |  | Ford | E450 Super Duty 1 1/2 Ton | 2018 -2019 |  |  | Terminal Type | Pin | [6 empty] | Vehicle Fitment |  |  |  |  | Frame Color | Blue | 40 | Oil Bath Wheel Hub Seals - Rear/Drive Axle - H/D Truck Classic Scotseal (CR) | Brand | SKF
[6 empty] | End 2 Gender | Female | [6 empty] | Vendor Item Number | BK ¦ MZCH2503270N |  |  | Ford | F250 Super Duty 3/4 Ton - Pickup | 2018 -2022 |  |  | Mounting Hardware Included | No | [6 empty] | Chrysler | 300C | 2011 -2016 |  |  | Adjustable Headrest | No |  |  | Contents | (1) Oil Bath Wheel Seal
[6 empty] | Overall Length | 3.4 in |  |  |  |  | 47 | Truck-Lite Light Black | Switch Included | No |  |  | Ford | F350 Super Duty 1 Ton - Pickup | 2018 -2022 |  |  | Switch Type | N/A | [6 empty] | Chrysler | 300 | 2011 -2023 |  |  | Creeper Wheel Material | Polyamide 6 |  |  | Inside Diameter | 4.766
[6 empty] | VMRS Code | 45004026 | [6 empty] | Bulb Technology | LED | 33 | Fuel Pump Assembly - Electric In-Tank - OEM Equivalent | Fuel Pump Strainer Part # | Strainer is inside the module assembly |  |  |  | Mounting Type | Tangent Mount | [6 empty] | Chrysler | 300S | 2012 -2016 |  |  | Manufacturer | NAPA |  |  | VMRS Code | 18002005
[6 empty] | Material | Carbon Steel | [6 empty] | Color | Black |  |  | Wiring Harness Included | N/A |  |  |  | Refrigerant Type | R134-A | [6 empty] | Dodge | Challenger | 2011 -2023 |  |  | Frame Material | Plastic |  |  | Outside Diameter | 6.316 in
[6 empty] | Thread Type | JIC | [6 empty] | Manufacturer Part Number | 81100 |  |  | Inlet Size | 3/8 in. |  |  |  | Weight | 13.5 lbs | [6 empty] | Dodge | Charger | 2011 -2023 |  |  | Creeper Seat Width | 19.84 in |  |  | Width | 1.125
[6 empty] | Weight | 0.27 lbs | [6 empty] | Mounting Hardware Included | Yes |  |  | Average Current Draw | 10 A |  |  |  | Brand | NAPA | [6 empty] | Brand | Shell Rotella |  |  |  | SDS Required | No |  |  | Vendor | NAPA
[6 empty] | Brand | Weatherhead by Danfoss | [6 empty] | VMRS Code | 34000000 |  |  | Gasket or Seal Included | Yes |  |  |  | Pulley Lip Diameter | 4.94 | [6 empty] | Container Size | 1 gal (US) |  |  |  | Finish | Blue,Self Colored |  |  | Vendor Part Number | CR 47697
[6 empty] | Bend Angle Degree | 90 | [6 empty] | Ampere Rating | 1.2 |  |  | Max Pressure (psi) | 62 |  |  |  | Contents | (1)-207168 / Gasket; (1)-207170 / Gasket | [6 empty] | Motor Oil Style and Type | Conventional |  |  |  | Maximum Working Weight Limit | 400 lbs | 41 | NAPA Fleet Bearing Assy, 8 Bolt Holes | Brand | NAPA
[6 empty] | Contains VOCs | No | [6 empty] | Brand | Truck-Lite |  |  | Sensor Included | Yes |  |  |  | Compressor Coil Position | Wire Lead | [6 empty] | Synthetic | No |  |  |  | Load Rate | 400 lbs |  |  | Contents | (1) Fleet Bearing Assy
[6 empty] | Thread Standard | ANSI | [6 empty] | Series | 81 Series |  |  | VMRS Code | 044-003-258 |  |  |  | A/C Compressor Model | Piston | [6 empty] | Contains VOCs | Yes |  |  |  | Manufacturer Part Number | 815-6280 |  |  | Number of Bolt Holes | 8
[6 empty] | O-Ring Or Seal Included | No | [6 empty] | Length | 2.47 |  |  | Fuel Pump Type | Electric |  |  |  | Coil Voltage | 12 | [6 empty] | Manufacturer | Shell |  |  |  | Lockable Wheels | Yes |  |  | Manufacturer | Rayloc
[6 empty] | Manufacturer | Danfoss Weatherhead | [6 empty] | SDS Required | No |  |  | Inlet Type | Strainer |  |  |  | New Or Remanufactured | New | [6 empty] | Manufacturer Part Number | 550045144 |  |  |  | Overall Length | 39.1 in |  |  | Manufacturer Part Number | FTB930802
[6 empty] | Fitting Type | L Fitting | [6 empty] | Width | 4.18 |  |  | Fuel Pump Tank Seal # | Yes |  |  |  | Switch Service Port | N/A | [6 empty] | High Mileage Formula | No |  |  |  | Creeper Width | 19.84 in |  |  | Sub Brand | Fleet
[6 empty] | Hose I.D. | 0.5 in | [6 empty] | Light Type (LED or Incandescent) | LED |  |  | Fuel Type | Gas |  |  |  | Pulley Groove Quantity | 6 | [6 empty] | Sub Brand | T4 Triple Protection |  |  |  | Floor Clearance | 3 in |  |  | VMRS Code | 170001004
[6 empty] | Hose Dash Size | 8 | [6 empty] | Vendor | NAPA |  |  | Strainer Included | Yes |  |  |  | Coil Clock Position | 1 Wire Lead | [6 empty] | VMRS Code | 053-999-016 |  |  |  | Weight | 13.2 lbs |  |  | SDS Required | No
[6 empty] | SDS Required | No | [6 empty] | Vendor Item Number | LIT ¦ 81100 |  |  | Filter Included | No |  |  |  | Vendor | NAPA | [6 empty] | Weight Rating | 10W30 |  |  |  | Caster Quantity | 6 |  |  | Quality Level | Specialty
[6 empty] | Finish | Dura Coat |  |  |  |  | 48 | Truck-Lite Light Bulb | Brand | Truck-Lite |  |  | Terminal Gender | Male |  |  |  | Vendor Item Number | TEM 276039 | [6 empty] | SDS Required | Yes |  |  |  | Brand | Carlyle |  |  | Vendor | NAPA
[6 empty] | Hex Size | 0.875 in | [6 empty] | Manufacturer | Whelen |  |  | Voltage | 12 V |  | 40 | A/C Oil & Dye Injector - NTE 783702 | Brand | NAPA | [6 empty] | Vendor | NAPA |  |  |  | Maximum Width | 19.84 in |  |  | Vendor Part Number | FLT FTB930793
[6 empty] | Vendor Item Number | WH ¦ 08Z668 | [6 empty] | VMRS Code | 34004448 |  |  | Manufacturer | Delphi |  |  |  | A/C Oil Injector Fitting Type | 1/2" & 1/4" | [6 empty] | Vendor Item Number | SHE 550045144 |  |  |  | Contents | (1) Ultra High Impact HDPE Frame, (6) Smooth Low Profile Swivel Casters | 42 | Wheel Bearing & Hub Assembly - Front Wheel | Brand | SKF
|  |  |  | 38 | Crimp Hose Fittings | End 1 Size | 3/4 in | [6 empty] | Bulb Installation Type | Snap In |  |  | Average Current Draw (A) | 10 |  |  |  | Contents | Injector, R134A Coupler & Auto Shut-Off Adapter | [6 empty] | Sub Brand | Gold |  |  |  | Creeper Seat Length | 39.1 in |  |  | Contents | Hub Unit w/ ABS
[6 empty] | Fitting Angle | Straight | [6 empty] | Fits Lamp Series | 92844, 92845 |  |  | Terminal Quantity | 4 |  |  |  | VMRS Code | 53006000 | [6 empty] | VMRS Code | 41001475 |  |  |  | Caster/Roller Material | PA6 |  |  | # of Bolts | 5 Wheel Studs
[6 empty] | Where is Product Used | General Purpose Low, Medium & High Pressure Hydraulic | [6 empty] | Vendor | NAPA |  |  | Fuel Pump Fitting Type[s] | Quick Connect |  |  |  | A/C Oil Injector Fitting Size | 1/2" & 1/4" | [6 empty] | Gasket Outside Diameter | 4.32 |  |  |  | Contains VOCs | No |  |  | Sub Brand | Bearing and Hub Assembly
[6 empty] | Use w/ Hose Part # | H104, H145, H145R, H190, H190H, H245, H280, H290, H290H, H290L, H345, H350, H400, H425, H579 | [6 empty] | Vendor Item Number | LIT ¦ 92846 |  |  | SDS Required | No |  |  |  | Refrigerant Type | R12 And R134A | [6 empty] | Weight | 5.8202 |  |  |  | Creeper Seat Material | HDPE |  |  | VMRS Code | 53016000
[6 empty] | Dimension T | 3/4 - 16 |  |  |  |  | 49 | Truck-Lite Signal Stat Stop/Turn/Tail Lights LED Red | Incandescent Lamp(s) Available | 60202R |  |  | Fuel Pump Pressure Rating | 95 psi |  |  |  | Vendor | NAPA | [6 empty] | Brand | NAPA |  |  |  | # Casters | 6 |  |  | Quality Level | Best
[6 empty] | End 1 Gender | Female | [6 empty] | Where is Product Used | Stop, Turn, Tail Application On Vehicle |  |  | Universal | No |  |  |  | Vendor Item Number | NTE 783702 | [6 empty] | Gasket Included | No |  |  |  | Padded | EVA |  |  | Vendor | NAPA
[6 empty] | End 2 Gender | Female | [6 empty] | Color | Red |  |  | Submersible | Yes |  | 41 | A/C R134a Refrigerant - NCB AVL347 | Brand | Avalanche | [6 empty] | Gasket Inside Diameter | 3.88 |  |  |  | Deck Color | Blue |  |  | Vendor Part Number | BRG BR930578
[6 empty] | VMRS Code | 45004026 | [6 empty] | Lamp Volt Rating | 12 Volts |  |  | In Tank or External | In Tank |  |  |  | Container Size | 12 fl oz (US) | [6 empty] | Filter Media Material | Not Available |  |  |  | Deck Material | HDPE | 43 | NAPA QuickStrut Strut | Strut Compressed Length | 14.02 in.
[6 empty] | Dimension E | .380" (9.7 mm) | [6 empty] | Sub Brand | Signal Stat |  |  | Manufacturer Part Number | FG2020 |  |  |  | Contains Leak Stop | Yes | [6 empty] | Length | 6.5 |  |  |  | Vendor | NAPA |  |  | Spring Isolators Included | Yes
[6 empty] | Dimension D | 1.460" (37.1 mm) | [6 empty] | VMRS Code | 34000000 |  |  | Regulator Included | Yes |  |  |  | Charging Hose Included | No | [6 empty] | Filter Type | Air |  |  |  | Vendor Part Number | CHT ¦ 8156280 |  |  | Sub Brand | QuickStrut
[6 empty] | Thread Standard | ANSI | [6 empty] | Lamp Shape | Oval |  |  | Terminal Type | Blade |  |  |  | Contains Leak Detection Dye | No | [6 empty] | Height | 1.44 |  | 48 | Tire Pressure Monitoring System Sensor (TPMS) | Brand | NAPA |  |  | VMRS Code | 016-020-001
[6 empty] | Dimension A | 2.630" (66.8 mm) | [6 empty] | Mounting Method | Grommet 60700, Not Included |  |  | Mounting Hardware Included | No |  |  |  | Manufacturer | TSI Products | [6 empty] | Outside Diameter | 5.51 in |  |  |  | Contents | Frequency: 433MHZ |  |  | Quality Level | Better
[6 empty] | Manufacturer | Danfoss Weatherhead | [6 empty] | LED Lamp(s) Available | 6050 |  |  | Lock Ring Included | No |  |  |  | VMRS Code | 53999021 | [6 empty] | SDS Required | No |  |  |  | Contains VOCs | No |  |  | Lower Mounting Isolator Included | No
[6 empty] | Fitting Type | Female Thread | [6 empty] | Fits Pigtail Part #(s) | 94993 |  |  | Flow rate (gph) | 58 gal (US)/hr |  |  |  | SDS Required | Yes | [6 empty] | Washable | No |  |  |  | Sub Brand | Echlin |  |  | Spring Included | Yes
[6 empty] | Hose End Material | Low Carbon Steel | [6 empty] | Lamp Color | Red |  |  | Pump Type | Electrical |  |  |  | Safety Information | [7 empty] | Vendor | NAPA |  |  |  | VMRS Code | 26101700 |  |  | Internal Damper Type | Gas
[6 empty] | Hose Dash Size | 8 | [6 empty] | Brand | Truck-Lite |  |  | Brand | Delphi |  |  |  | Vendor | NAPA | [6 empty] | Vendor Item Number | FIL 4374 |  |  |  | SDS Required | No |  |  | Extended Length | 20.72 in
[6 empty] | Hose End Series | Z | [6 empty] | Lamp Type | Sealed LED |  |  | Contents | Fuel Pump Module Assy w/FLSA, Tank Seal, Instruction Sheet |  |  |  | Vendor Item Number | NCB AVL347 | [6 empty] | Vehicle Fitment |  |  |  |  | Vendor | NAPA |  |  | Shock Travel Length | 6.7 in
[6 empty] | SDS Required | No | [6 empty] | Contents | Lamp |  |  | Fuel Pump Line Size | 3/8 in. |  | 42 | A/C Compressor w/Clutch - TEM 276048 | Distance Between Mounting Holes | 2.41 | [6 empty] | Autocar | ACL42F | 1994 -1995 |  |  | Vendor Part Number | ECH ¦ 921129 |  |  | SDS Required | Yes
[6 empty] | Finish | Dura Coat | [6 empty] | Lamp Length | 7.24 in. |  |  | Outlet Type | Quick Connect |  |  |  | Oil Amount | 3 fl oz (US) | [6 empty] | Autocar | DK | 1983 -1985 | 49 | Tire Pressure Monitoring System (TPMS) OE Design Sensor | Activation Tool Type | Designed to operate within extremely tight radio frequency (RF), eliminating most external interference for more accurate monitoring of tires |  |  | Strut Extended Length | 20.72 in.
[6 empty] | Dimension 2 | 0.810 in (20.6 mm) | [6 empty] | Lamp Width | 3.31 in. |  |  | Vendor | NAPA |  |  |  | Pulley Ridge Diameter | 4.52 | [6 empty] | Autocar | ACL | 1982 -1995 |  |  | Brand | NAPA |  |  | Strut Travel Length | 6.70 in.
[6 empty] | Dimension 1 | .880" (22.4 mm) | [6 empty] | Light Type | LED |  |  | Vendor Part Number | DFP FG2020 |  |  |  | VMRS Code | 1001002 | [6 empty] | Autocar | DS | 1983 -1984 |  |  | Contains VOCs | No |  |  | Boot Included | Yes
[6 empty] | Overall Length | 2.67 in | [6 empty] | Package Quantity | 1 |  |  | Vehicle Fitment |  |  |  |  | A/C Compressor Clutch Belt Type | 6 Groove | [6 empty] | Autocar | ACL64FF | 1994 -1995 |  |  | Sub Brand | Echlin |  |  | Compressed Length | 14.02 in
[6 empty] | Material | Carbon Steel | [6 empty] | # Lamp Prongs | 3 |  |  | Chevrolet | Silverado 3500HD 1 Ton - Pickup | 2011 -2016 |  |  | Belt Type | Serpentine | [6 empty] | Autocar | S | 1981 -1984 |  |  | VMRS Code | 33002025 |  |  | Lower Mount Type | Bracket
[6 empty] | Thread Type | JIC | [6 empty] | Width | 2 in,6 in |  |  | Chevrolet | Silverado 2500HD 3/4 Ton - Pickup | 2011 -2016 |  |  | A/C Compressor Clutch Coil Type | 12 Volt | [6 empty] | Autocar | AT | 1983 -1988 |  |  | Stem Material | Works with all major TPMS tools, which makes programming easier |  |  | Bearing Plate Included | Yes
[6 empty] | Weight | 0.23 lbs | [6 empty] | Light Type (LED or Incandescent) | LED |  |  | GMC | Sierra 2500HD 3/4 Ton - Pickup | 2011 -2016 |  |  | SDS Required | No | [6 empty] | Autocar | ACL64FT | 1994 -1995 |  |  | SDS Required | No |  |  | Manufacturer Part Number | 272638
[6 empty] | Brand | Weatherhead by Danfoss | [6 empty] | Vendor | NAPA |  |  | GMC | Sierra 3500HD 1 Ton - Pickup | 2011 -2016 |  |  | Clutch Included | Yes | [6 empty] | Autocar | ACL64F | 1994 -1995 |  |  | Vendor | NAPA |  |  | Strut Body Type Code | B11
[6 empty] | Hose End Hole Diameter | 1/2" | [6 empty] | Vendor Item Number | LIT ¦ 6058 | 34 | Alternator - Remfd - Standard 220 A | Ground Type | Negative |  |  |  | Switch Included | N/A | [6 empty] | Autocar | ACL64BT | 1994 -1995 |  |  | Vendor Part Number | ECH ¦ 921175C |  |  | Mounting Hardware Included | Yes
[6 empty] | Contents | Hose Fittings |  |  |  |  | 50 | Fuel Pump (Solid State Cube Type) | Installation Kit | Yes |  |  | Fan Type | Internal |  |  |  | Compressor Type | DKS20 | [6 empty] | Autocar | ACL42B | 1994 -1995 | 50 | Lube Equipment - Air Operated Pump Samson Corporation Lubricants | Brand | Samson |  |  | Internal Construction Type | Twin-Tube
[6 empty] | Contains VOCs | No | [6 empty] | Manufacturer Part Number | 40273 |  |  | Sub Brand | Power Plus |  |  |  | A/C Compressor Clutch Pulley Diameter | 4.515625 in. | [6 empty] | Autocar | ACL64B | 1994 -1995 |  |  | Measure Amounts | Yes |  |  | Adjustable | No
[6 empty] | Hose End Thread Size | 3/4 - 16 | [6 empty] | VMRS Code | 44003027 |  |  | VMRS Code | 31001000 |  |  |  | Terminal Type | Pin | [6 empty] | Blue Bird | All American (RE) | 1999 -2010 |  |  | Pump Ratio | 5:1 Pump Ratio |  |  | Upper Mount Type | Stem
[6 empty] | O-Ring Or Seal Included | No | [6 empty] | Shut Off Valve | No |  |  | Regulator Type | Internal |  |  |  | Mounting Hardware Included | No | [6 empty] | Blue Bird | All American (FE) | 1998 -2009 |  |  | Air Hose Inlet Size | 3/8 in. FNPT |  |  | Brand | NAPA
[6 empty] | Hose I.D. | 0.5 in | [6 empty] | Fuel Pump Fitting Size[s] | 1/8"-27 NPTF Int. |  |  | Amperage Rating | 220 A |  |  |  | Switch Type | N/A | [6 empty] | Blue Bird | Ultra LF | 2002 -2007 |  |  | Manufacturer | Samson Corporation |  |  | Strut Body Length | 13.52 in
[6 empty] | Hose End Hose Cut-Off Factor | 1.460" (37.1 mm) | [6 empty] | Industrial, Ag or Marine | Industrial |  |  | Voltage | 12 V |  |  |  | Mounting Type | Tangent Mount | [6 empty] | Blue Bird | Ultra LMB | 2002 -2005 |  |  | Manufacturer Part Number | N400000 |  |  | Strut Parts Pack # | P01149, P01113
[6 empty] | Hex Size | 0.81 in | [6 empty] | Flow rate (gph) | 32 gal (US)/hr |  |  | SDS Required | No |  |  |  | Refrigerant Type | R134-A | [6 empty] | Blue Bird | Shell | 2002 -2002 |  |  | VMRS Code | 53999000 |  |  | Vendor | NAPA
[6 empty] | Vendor | NAPA | [6 empty] | Minimum Dry Lift | 36 in. |  |  | Pulley Belt Type | Serpentine |  |  |  | Weight | 15.8 lbs | [6 empty] | Blue Bird | Shell | 2005 -2005 |  |  | Pump Usage | Lubricants |  |  | Vendor Part Number | NS 272638
[6 empty] | Vendor Item Number | WH ¦ 08Z608 | [6 empty] | Fuel Type | Diesel |  |  | Pulley Included | Yes |  |  |  | Brand | NAPA | [6 empty] | Blue Bird | Shell | 2007 -2007 |  |  | Mobile | Yes | 44 | Bearing | Brand | SKF
|  |  |  | 39 | Brake Drums | Brake Shoe Size | 7 in | [6 empty] | Brand | Facet |  |  | Pulley Outside Diameter | 58 mm |  |  |  | Pulley Lip Diameter | 4.52 | [6 empty] | Blue Bird | Xcel-102 | 2003 -2004 |  |  | Vendor | NAPA |  |  | Sub Brand | Bearing and Hub Assembly
[6 empty] | Pilot Diameter | 8.78 in | [6 empty] | Contents | Diesel Fuel Pump, Instructions |  |  | Mounting Hardware Included | No |  |  |  | Contents | (1)-910211 / Sealing Washer Kit; (1)-910213 / Tear Drop Sealing Washer | [6 empty] | Blue Bird | Xcel-102 | 2006 -2007 |  |  | Vendor Part Number | BK ¦ 8135163 |  |  | VMRS Code | 53016000
[6 empty] | Manufacturer Part Number | 56864B | [6 empty] | Gas / Diesel / Both | Gas And Diesel |  |  | Mounting Type | Bolt-On |  |  |  | Compressor Coil Position | Wire Lead | [6 empty] | Fendt Tractor | 824 Vario (Non-US/Canada) | 2010 -2011 | 51 | Bottle Jack / Air Assist 20 Ton | Color | Blue |  |  | Quality Level | Best
[6 empty] | Brake Surface Width | 7.54 in | [6 empty] | Voltage | 12 VAC |  |  | External Fan Included | No |  |  |  | A/C Compressor Model | Piston | [6 empty] | Fendt Tractor | 824 | 2011 -2016 |  |  | Jack Closed Height | 9 1/2 in. |  |  | Vendor | NAPA
[6 empty] | VMRS Code | 13002023 | [6 empty] | Manufacturer | Facet |  |  | Weight | 14 lbs |  |  |  | Coil Voltage | 12 | [6 empty] | Ford | AT9513 | 1998 -1998 |  |  | Lift Capacity | 40000 lbs |  |  | Vendor Part Number | BRG BR931007
[6 empty] | Brake Drum Diameter | 16.5 in | [6 empty] | Electric Or Mechanical | Electric |  |  | Brand | NAPA Power Premium Plus |  |  |  | New Or Remanufactured | New | [6 empty] | Ford | AT9522 | 1997 -1997 |  |  | Sub Brand | Professional | 45 | Bearing | Brand | SKF
[6 empty] | Material | Cast Iron | [6 empty] | Check Valve | Yes |  |  | External Regulator Included | No |  |  |  | Switch Service Port | N/A | [6 empty] | Ford | A9513 | 1997 -1998 |  |  | VMRS Code | 053-006-074 |  |  | Sub Brand | Bearing and Hub Assembly
[6 empty] | Spoke or Disc | Disc | [6 empty] | Fuel Pump Fitting Type[s] | NPTF |  |  | Contents | (1) Alternator Assembly |  |  |  | Pulley Groove Quantity | 6 | [6 empty] | Freightliner | FLL86 | 1989 -1998 |  |  | Actuation Type | Hydraulic |  |  | VMRS Code | 53016000
[6 empty] | Weight | 105 lbs | [6 empty] | Fuel Pump Pressure Rating | 9 - 11.5 psi |  |  | Alternator Clock Position | 11:00 o'clock |  |  |  | Coil Clock Position | 1 Wire Lead | [6 empty] | Freightliner | Columbia | 2000 -2014 |  |  | Jack Base Size | 8 7/8" x 6 3/4" |  |  | Quality Level | Best
[6 empty] | Brand | Webb Wheel Products | [6 empty] | Vendor | NAPA |  |  | New Or Remanufactured | Remanufactured |  |  |  | Vendor | NAPA | [6 empty] | Freightliner | FLD12042ST | 1989 -1991 |  |  | Brand | Carlyle |  |  | Vendor | NAPA
[6 empty] | Outer Cooling Fins | No | [6 empty] | Vendor Item Number | BK ¦ 6103100 |  |  | One Wire Capable | No |  |  |  | Vendor Item Number | TEM 276048 | [6 empty] | Freightliner | M2-112 | 2003 -2021 |  |  | Jack Handle Length | 15" |  |  | Vendor Part Number | BRG BR930963
[6 empty] | Brake Drum Thickness | 10.54 in |  |  |  |  | 51 | Fuse Tap ATM Mini Fuse Tap Circuit w/ Dual Fuse Holder | Brand | NAPA |  |  | Rotation Direction | Clockwise |  | 43 | A/C Compressor w/Clutch - TEM 274621 | Oil Amount | 3 fl oz (US) | [6 empty] | Freightliner | FL106 | 1994 -2003 |  |  | Contains VOCs | No | 46 | NAPA QuickStrut Strut | Strut Compressed Length | 16.38 in.
[6 empty] | Axle Location | Drive Axle | [6 empty] | Contents | (1) Fuse Holder, (1) Terminal Lead Wire w/ Butt Connector |  |  | Pulley Groove Quantity | 6 |  |  |  | Pulley Ridge Diameter | 4.31 | [6 empty] | Freightliner | Argosy | 1999 -2004 |  |  | Jack Extended Height | 18 5/8" |  |  | Spring Isolators Included | Yes
[6 empty] | Bolt Hole Size | 1 in | [6 empty] | Style | ATM Mini Fuse Tap Circuit w/ Dual Fuse Holder |  |  | Brushless | No |  |  |  | VMRS Code | 1001002 | [6 empty] | Freightliner | FLD112 | 1991 -2007 |  |  | Manufacturer | Carlyle Tools |  |  | Sub Brand | QuickStrut
[6 empty] | Number of Bolt Holes | 10 | [6 empty] | VMRS Code | 34003042 |  |  | Vendor | NAPA |  |  |  | A/C Compressor Clutch Belt Type | 4 Groove | [6 empty] | Freightliner | M2-106 | 2002 -2016 |  |  | Handle Included | Yes |  |  | VMRS Code | 016-020-001
[6 empty] | Manufacturer | Webb Wheel Prod | [6 empty] | SDS Required | N/A |  |  | Vendor Part Number | RAY 2139784 |  |  |  | Belt Type | Serpentine | [6 empty] | Freightliner | M2-106 | 2019 -2021 |  |  | SDS Required | No |  |  | Quality Level | Better
[6 empty] | SDS Required | No | [6 empty] | Quality Level | Better |  |  | Vehicle Fitment |  |  |  |  | A/C Compressor Clutch Coil Type | 12 Volt | [6 empty] | Freightliner | FLC112 | 1986 -1998 |  |  | Grade Type | Heavy Duty (11) |  |  | Lower Mounting Isolator Included | No
[6 empty] | Vendor | NAPA | [6 empty] | Vendor | NAPA |  |  | Ford | Police Interceptor Sedan | 2013 -2019 |  |  | SDS Required | No | [6 empty] | Freightliner | 108SD | 2012 -2016 |  |  | Jack Type | Bottle Jack |  |  | Spring Included | Yes
[6 empty] | Vendor Item Number | TWD ¦ 56864B | [6 empty] | Vendor Item Number | NW ¦ 785135 |  |  | Ford | Special Service Sedan | 2014 -2018 |  |  | Clutch Included | Yes | [6 empty] | Freightliner | Classic XL | 2001 -2011 |  |  | Vendor | NAPA |  |  | Internal Damper Type | Gas
|  |  |  | 40 | Brake Rotors | Discard Thickness | 36.4 mm |  |  |  |  | 52 | Trux Accessories Light LED Clear | Switch Included | N/A |  |  | Ford | Explorer | 2013 -2013 |  |  | Switch Included | Yes | [6 empty] | Freightliner | Cascadia | 2008 -2018 |  |  | Vendor Part Number | NLE ¦ 7912320 |  |  | Extended Length | 21.18 in
[6 empty] | Solid Or Vented Type Rotor | Vented | [6 empty] | Color | Clear |  |  | Ford | Explorer | 2015 -2019 |  |  | Compressor Type | 7SBH17 | [6 empty] | Freightliner | Century | 1996 -2011 | 52 | 3M™ Undercoating 8881 16 oz (453 g) Net Wt | Brand | 3M |  |  | Shock Dust Shield | No
[6 empty] | Brake Rotor Material | Cast Iron | [6 empty] | Number of Relay Terminals | 2 |  |  | Ford | Police Interceptor Utility | 2013 -2019 |  |  | A/C Compressor Clutch Pulley Diameter | 4.3125 in. | [6 empty] | Freightliner | Coronado | 2001 -2001 |  |  | Container Size | 16 fl oz (US) |  |  | Shock Travel Length | 4.8 in
[6 empty] | Vendor Item Number | FLT ¦ FT881017 | [6 empty] | Manufacturer Part Number | TLED-U104 |  |  | Ford | Lobo 1/2 Ton - Pickup (Non-US/Canada) | 2015 -2015 |  |  | Terminal Type | Pin | [6 empty] | Freightliner | Coronado | 2003 -2016 |  |  | Paintable | No |  |  | SDS Required | Yes
[6 empty] | VMRS Code | 13002124 | [6 empty] | VMRS Code | 34000000 |  |  | Lincoln | MKT | 2013 -2019 |  |  | Mounting Hardware Included | No | [6 empty] | Freightliner | FLD120 | 1988 -2008 |  |  | Undercoating Application | Multi-Purpose Aerosol Coating For Undercarriages, Wheel Wells, Frame Rails And Fenders. |  |  | Strut Extended Length | 21.18 in.
[6 empty] | Quality Level | Best | [6 empty] | Bulb Installation Type | Fixed LED | 35 | Ignition Coil - OE Manufacturer | Brand | NAPA |  |  |  | Switch Type | N/A | [6 empty] | Freightliner | Coronado SD | 2010 -2016 |  |  | Volatile Organic Compound (VOC) | 39.4% Weight |  |  | Strut Travel Length | 4.8 in.
[6 empty] | Brand | NAPA | [6 empty] | Brand | Trux Accessories |  |  | Ignition Coil Location | Valve Cover |  |  |  | Mounting Type | 3 Tangent One on Rear Head | [6 empty] | Freightliner | Classic | 2001 -2011 |  |  | Undercoating Application Type | Aerosol Can |  |  | Boot Included | Yes
[6 empty] | Bolt Circle Diameter | 170 mm | [6 empty] | Gasket Included | N/A |  |  | Contents | Coil On Plug, 1 Per Cylinder |  |  |  | Refrigerant Type | R-134a or R1234yf | [6 empty] | Freightliner | FLB COE | 1994 -1999 |  |  | Rubberized Type | No |  |  | Compressed Length | 16.38 in
[6 empty] | Contents | (1) Rotor | [6 empty] | Spotlight Beam Style | Spot Light Beam |  |  | Voltage | 12 V |  |  |  | Weight | 15 lbs | [6 empty] | Freightliner | FLC120 | 1981 -1988 |  |  | Style | 3M Undercoating |  |  | Lower Mount Type | Eyelet
[6 empty] | Directional or Non-Directional | Non-Directional | [6 empty] | Lens Material | Polycarbonate |  |  | Terminal Type | Blade |  |  |  | Brand | NAPA | [6 empty] | Freightliner | FLC120 | 1997 -1998 |  |  | VMRS Code | 71001015 |  |  | Bearing Plate Included | Yes
[6 empty] | Rust Resistant Coating | No | [6 empty] | Length | 2 in |  |  | Sub Brand | Echlin |  |  |  | Pulley Lip Diameter | 4.31 | [6 empty] | Freightliner | B2 | 2008 -2009 |  |  | SDS Required | Yes |  |  | Manufacturer Part Number | 171140
[6 empty] | Bolt Hole Quantity | 8 | [6 empty] | Voltage | 24 V |  |  | VMRS Code | 33003001 |  |  |  | A/C Compressor Model | Wobble Plate | [6 empty] | Freightliner | FLC11242ST | 1989 -1991 |  |  | Undercoating Color | Black |  |  | Mounting Hardware Included | Yes
[6 empty] | ABS Tone Ring Included | No | [6 empty] | Manufacturer | Trux Accessories |  |  | Vendor | NAPA |  |  |  | Coil Voltage | 12 | [6 empty] | Freightliner | 114SD | 2012 -2018 |  |  | Vendor | NAPA |  |  | Internal Construction Type | Twin-Tube
[6 empty] | Outside Diameter | 363 mm | [6 empty] | Light Type | LED |  |  | Vendor Part Number | ECH IC533 |  |  |  | New Or Remanufactured | New | [6 empty] | Freightliner | FLD SD | 2003 -2003 |  |  | Vendor Part Number | MMM ¦ 08881 |  |  | Adjustable | No
[6 empty] | SDS Required | No | [6 empty] | SDS Required | No |  |  | Vehicle Fitment |  |  |  |  | Switch Service Port | N/A | [6 empty] | Freightliner | FLD SD | 2005 -2010 | 53 | Induction Innovations 1000 Watt Mini-Ductor Venom Heat Wand | Brand | Induction Innovations |  |  | Upper Mount Type | Stem
|  |  |  | 41 | Disc Brake Pads | Friction Material Composition | Ceramic | [6 empty] | Width | 1.5 in |  |  | Buick | Rainier | 2004 -2007 |  |  | Pulley Groove Quantity | 4 | [6 empty] | Freightliner | Cascadia Evolution | 2014 -2016 |  |  | Wire Material | Copper |  |  | Brand | NAPA
[6 empty] | FMSI Number | D1665-8893 | [6 empty] | Vendor | NAPA |  |  | Buick | LaCrosse | 2008 -2009 |  |  | Coil Clock Position | 1 Wire Lead | [6 empty] | Freightliner | FL112 | 1996 -2004 |  |  | Flexible | Yes |  |  | Strut Body Length | 15.88 in
[6 empty] | Pad Wear Sensor Included | No | [6 empty] | Vendor Item Number | TWD ¦ TLEDU104 |  |  | Buick | Allure | 2008 -2008 |  |  | Vendor | NAPA | [6 empty] | Freightliner | FLA8642T | 1989 -1991 |  |  | Cord Length | 70 in |  |  | Strut Parts Pack # | P1141
[6 empty] | Friction Material Attachment | Integrally Molded | [5 empty] | Tire Pressure Monitoring System Sensor (TPMS) | Brand | NAPA |  |  | Cadillac | CTS | 2006 -2007 |  |  | Vendor Item Number | TEM 274621 | [6 empty] | Freightliner | M2-106V | 2007 -2011 |  |  | Tool Length | 14.75 in |  |  | Vendor | NAPA
[6 empty] | Manufacturer Part Number | SG8893X | [6 empty] | Contents | Frequency: 433MHZ |  |  | Cadillac | CTS | 2009 -2015 | 44 | A/C Compressor & Component Kit - ACK - TEM59310R | Brand | NAPA | [6 empty] | Freightliner | FLA COE | 1992 -1994 |  |  | Flow Adjustment Control | No |  |  | Vendor Part Number | NS 171140
[6 empty] | Chamfered Edges | Yes | [6 empty] | Contains VOCs | No |  |  | Cadillac | Escalade EXT | 2007 -2013 |  |  | New Or Remanufactured | Remanufactured | [6 empty] | Freightliner | 122SD | 2014 -2016 |  |  | Wire Gauge Measurement | 18 Gauge | 47 | Shock Absorber - Reflex - Front | Shock Compressed Length | 13.625 in.
[6 empty] | Mounting Hardware Included | Yes | [6 empty] | Sub Brand | Echlin |  |  | Cadillac | Escalade ESV | 2007 -2016 |  |  | VMRS Code | 1001002 | [6 empty] | Freightliner | FLT86 | 1987 -1988 |  |  | Wattage | 1000 |  |  | Gas Charged | Yes
[6 empty] | Vendor Item Number | PSG ¦ SG8893X | [6 empty] | VMRS Code | 26101700 |  |  | Cadillac | Escalade | 2007 -2016 |  |  | Vendor | NAPA | [6 empty] | Freightliner | Condor | 2001 -2007 |  |  | SDS Required | No |  |  | Shock Parts Pack Part # | P1167
[6 empty] | VMRS Code | 13014029 | [6 empty] | SDS Required | No |  |  | Chevrolet | SS | 2014 -2017 |  |  | Vendor Item Number | ACK TEM59310R | [6 empty] | Freightliner | FLC11242T | 1990 -1991 |  |  | Tool Diameter | 2.75 in |  |  | Sub Brand | Reflex
[6 empty] | Anti Squeal Shim Included | Yes | [6 empty] | Vendor | NAPA |  |  | Chevrolet | Caprice | 2011 -2017 | 45 | A/Compressor w/Clutch - TEM 279016 | Distance Between Mounting Holes | 0.875 | [6 empty] | Freightliner | M2-112V | 2007 -2009 |  |  | Vendor | NAPA |  |  | VMRS Code | 016-008-003
[6 empty] | FMSI Friction | 8893 | [6 empty] | Vendor Part Number | ECH ¦ 921129 |  |  | Chevrolet | Corvette | 2005 -2013 |  |  | Oil Amount | 3 fl oz (US) | [6 empty] | Freightliner | FLC11242S | 1989 -1991 |  |  | Vendor Part Number | BK ¦ MDV777 |  |  | Lower Mount | LS47
[6 empty] | Quality Level | Best | [5 empty] | Tire Pressure Monitoring System (TPMS) OE Design Sensor | Activation Tool Type | Designed to operate within extremely tight radio frequency (RF), eliminating most external interference for more accurate monitoring of tires |  |  | Chevrolet | Impala | 2006 -2009 |  |  | Pulley Ridge Diameter | 4.31 | [6 empty] | Freightliner | FLD12042T | 1989 -1991 | 54 | Portable Electronic Device Mount Laptop - Universal | Brand | Bracketron |  |  | Quality Level | Better
[6 empty] | Brand | NAPA | [6 empty] | Brand | NAPA |  |  | Chevrolet | Monte Carlo | 2007 -2007 |  |  | VMRS Code | 1001002 | [6 empty] | Freightliner | M2e | 2008 -2008 |  |  | How Installed | Passenger Side Seat Bolt |  |  | Design | Twin Tube
[6 empty] | Slotted | Yes | [6 empty] | Contains VOCs | No |  |  | Chevrolet | W3500 1 Ton Tilt Cab | 2004 -2008 |  |  | A/C Compressor Clutch Belt Type | 4 Groove | [6 empty] | IC | RE | 2010 -2011 |  |  | Manufacturer | Bracketron, Inc. |  |  | Lower Mounting Isolator Included | No
[6 empty] | Manufacturer | ASG | [6 empty] | Sub Brand | Echlin |  |  | Chevrolet | Colorado | 2009 -2012 |  |  | Belt Type | Serpentine | [6 empty] | IC | FE300 | 2007 -2008 |  |  | Manufacturer Part Number | LTM-MS-525 |  |  | Air Bladder | No
[6 empty] | Abutment Clip Included | Yes | [6 empty] | VMRS Code | 33002025 |  |  | Chevrolet | Tahoe | 2007 -2014 |  |  | A/C Compressor Clutch Coil Type | 12 Volt | [6 empty] | IC | CE | 2010 -2013 |  |  | Style | Laptop - Universal |  |  | Extended Length | 20.75 in
[6 empty] | SDS Required | Yes | [6 empty] | Stem Material | Works with all major TPMS tools, which makes programming easier |  |  | Chevrolet | Silverado 2500HD 3/4 Ton - Pickup | 2008 -2019 |  |  | SDS Required | No | [6 empty] | IC | CE200 | 2008 -2009 |  |  | VMRS Code | 2011048 |  |  | Shock Dust Shield | Yes
[6 empty] | FMSI Steel | D1665 | [6 empty] | SDS Required | No |  |  | Chevrolet | Suburban HD | 2016 -2019 |  |  | Clutch Included | Yes | [6 empty] | IC | BE | 2010 -2010 |  |  | Vendor | NAPA |  |  | Air Adjustable | No
|  |  |  | 42 | Brake Rotors | Discard Thickness | 24.5 mm | [6 empty] | Vendor | NAPA |  |  | Chevrolet | TrailBlazer | 2005 -2009 |  |  | Switch Included | N/A | [6 empty] | IC | AE | 2010 -2010 |  |  | Vendor Part Number | BK ¦ LTMMS525 |  |  | Shock Travel Length | 7.125 in.
[6 empty] | Solid Or Vented Type Rotor | Vented | [6 empty] | Vendor Part Number | ECH ¦ 921175C |  |  | Chevrolet | Avalanche | 2007 -2013 |  |  | Compressor Type | 7SAS18A | [6 empty] | IC | HC Bronze | 2010 -2010 | 55 | Extension Cord 25' | Brand | NAPA |  |  | Stroke Length | 7.125 in
[6 empty] | Manufacturer Part Number | FT880395 | [5 empty] | Unity Light Chrome | Spotlight Lamp Diameter | 6 in. |  |  | Chevrolet | SSR (Super Sport Roadster) | 2005 -2006 |  |  | Terminal Type | Pin | [6 empty] | IC | HC | 2010 -2011 |  |  | Cord Length | 25 ft L |  |  | SDS Required | Yes
[6 empty] | Vendor Item Number | FLT ¦ FT880395 | [6 empty] | Power Source | Fuse Box / Vehicle Wire Harness |  |  | Chevrolet | Suburban 2500 3/4 Ton | 2007 -2013 |  |  | Mounting Hardware Included | No | [6 empty] | IC | BE200 | 2008 -2009 |  |  | Amp Rating | 15 Amp |  |  | Shock Extended Length | 20.75 in.
[6 empty] | VMRS Code | 13017001 | [6 empty] | VMRS Code | 34000000 |  |  | Chevrolet | Suburban 1500 1/2 Ton | 2007 -2014 |  |  | Switch Type | N/A | [6 empty] | IC | CE300 | 2008 -2009 |  |  | VMRS Code | 53006102 |  |  | Boot Included | Yes
[6 empty] | Quality Level | Best | [6 empty] | Vertical Spread to 10% Max. Candle Power | 4.0 Deg. |  |  | Chevrolet | Express 4500 | 2009 -2020 |  |  | Mounting Type | 3 Ear | [6 empty] | IC | LC | 2010 -2010 |  |  | UL Approved | Yes |  |  | Compressed Length | 13.625 in
[6 empty] | Center Hole Diameter | 72.5 mm | [6 empty] | Horizontal Spread to 10% Max. Candle Power | 6-1/2 Deg. |  |  | Chevrolet | LCF 4500 | 2016 -2019 |  |  | Refrigerant Type | R-134a or R1234yf | [6 empty] | International | Workstar 7400 | 2008 -2017 |  |  | Wire Gauge Size | 14-3 |  |  | Lower Mount Type | Eyelet
[6 empty] | Brand | NAPA | [6 empty] | Lamp Housing Material | Chromed Plastic |  |  | Chevrolet | Silverado 2500 (Non-US/Canada) | 2007 -2013 |  |  | Weight | 13.9 lbs | [6 empty] | International | Workstar 7400 | 2019 -2019 |  |  | Maximum Temperature | 167 °F |  |  | Bearing Plate Included | No
[6 empty] | Bolt Circle Diameter | 115 mm | [6 empty] | Spotlight Candle Power | 160,000 CP |  |  | Chevrolet | Express 1500 1/2 Ton - Van (Non-US/Canada) | 2008 -2015 |  |  | Brand | NAPA | [6 empty] | International | Workstar 7300 | 2008 -2016 |  |  | Vendor | NAPA |  |  | Air Ride Suspension | No
[6 empty] | Contents | (1) Rotor | [6 empty] | Life Expectancy | 100 Hours |  |  | Chevrolet | Silverado 3500HD 1 Ton - Pickup | 2008 -2019 |  |  | Pulley Lip Diameter | 4.31 | [6 empty] | International | Workstar 7300 | 2019 -2019 |  |  | Vendor Part Number | BK ¦ 7825155 |  |  | Manufacturer Part Number | 911266
[6 empty] | Bolt Hole Quantity | 5 | [6 empty] | Bulb Diameter | 5 3/4 in. |  |  | Chevrolet | W4500 1 1/2 Ton Tilt Cab | 2003 -2010 |  |  | A/C Compressor Model | Wobble Plate | [6 empty] | International | 8300 | 1988 -1994 | 56 | Firepower 1444-0872 220i MIG/Stick/TIG Welder | Brand | Firepower |  |  | Adjustable | No
[6 empty] | Manufacturer | Rayloc Products | [6 empty] | Spotlight Shaft Length | 13.0 in. |  |  | Chevrolet | Cheyenne 1/2 Ton Truck (Non-US/Canada) | 2007 -2013 |  |  | Coil Voltage | 12 | [6 empty] | International | 8600 SBA | 2003 -2007 |  |  | Contents | Firepower MST 200i Power Supply, Firepower 220 Amp MIG Gun, Firepower Argon/CO2 Pressure Regulator / Gauge & Hose, Electrode Holder & Ground Clamp, 230V-115V Adapter Plug & Cable, Drive Roll & Contact Tips, & CD w/ Multi-Language Operating Instructions |  |  | Coil Over Springs Included | No
[6 empty] | Grooved | Yes | [6 empty] | Voltage | 12 VDC |  |  | Chevrolet | Silverado 1500 1/2 Ton | 2007 -2013 |  |  | New Or Remanufactured | New | [6 empty] | International | Workstar 7600 | 2008 -2017 |  |  | VMRS Code | 53006204 |  |  | Upper Mount Type | Stud
[6 empty] | Height | 67 mm | [6 empty] | Manufacturer | Unity Manufacturing |  |  | Chevrolet | Express 3500 1 Ton - Van | 2008 -2020 |  |  | Switch Service Port | N/A | [6 empty] | International | Workstar 7500 | 2009 -2014 |  |  | Vendor | NAPA |  |  | Brand | NAPA
[6 empty] | Outside Diameter | 350 mm | [6 empty] | Handle Type | Plastic With Rubber Grip |  |  | Chevrolet | Camaro | 2010 -2015 |  |  | Pulley Groove Quantity | 4 | [6 empty] | International | 9200 | 1994 -1999 |  |  | Vendor Part Number | FPW ¦ 14440872 |  |  | Upper Mount | S5
[6 empty] | Nominal Thickness | 24.5 mm | [6 empty] | Lamp Replacement Bulb | H7635 |  |  | Chevrolet | Express 2500 3/4 Ton - Van | 2008 -2020 |  |  | Coil Clock Position | 1 Wire Lead | [6 empty] | International | 9400 | 1990 -1999 | 57 | NAPA Perfect Additions Tool Box 70 in Chrome Aluminum | Brand | NAPA |  |  | Body End Measuring Point | Center of Mounting Hole
|  |  |  | 43 | Brake Rotors | Discard Thickness | 32 mm | [6 empty] | Spotlight Bulb Type | Halogen Spot |  |  | Chevrolet | LCF 3500 | 2016 -2018 |  |  | Vendor | NAPA | [6 empty] | International | 7400 | 2005 -2005 |  |  | Length | 70 in |  |  | Dust Shield | Yes
[6 empty] | Solid Or Vented Type Rotor | Vented | [6 empty] | Vehicle Application | Auto, Truck & Van |  |  | GMC | Canyon | 2009 -2012 |  |  | Vendor Item Number | TEM 279016 | [6 empty] | International | 9300 | 1988 -1999 |  |  | Color | Chrome |  |  | Upper Mounting Isolator Included | No
[6 empty] | Manufacturer Part Number | FT880508 | [6 empty] | Housing Diameter | 6.0 in. |  |  | GMC | Envoy XUV | 2005 -2005 | 46 | Standard Water Pump - TFW 43559 | Pulley Included | Yes | [6 empty] | International | 8200 | 1990 -1998 |  |  | Manufacturer Part Number | 805-1031 |  |  | Vendor | NAPA
[6 empty] | Vendor Item Number | FLT ¦ FT880508 | [6 empty] | Color | Chrome |  |  | GMC | W3500 1 Ton Tilt Cab | 2004 -2007 |  |  | Installation Warnings | No | [6 empty] | International | 7600 | 2003 -2007 |  |  | Sub Brand | Perfect Additions |  |  | Vendor Part Number | NS 911266
[6 empty] | VMRS Code | 13017001 | [6 empty] | Manufacturer Part Number | 325V |  |  | GMC | Envoy | 2005 -2009 |  |  | Housing Material | Cast Aluminum | [6 empty] | International | 7700 | 2005 -2007 |  |  | VMRS Code | 14010001 | 48 | Wheel Bearing & Hub Assembly w/ Sensor - Front Wheel | Brand | SKF
[6 empty] | Quality Level | Best | [6 empty] | Spotlight Outer Finish | Chrome |  |  | GMC | Sierra 2500HD 3/4 Ton - Pickup | 2008 -2019 |  |  | Fan Clutch Included | No | [6 empty] | International | 4300 LP (Low Profile) | 2002 -2007 |  |  | Height | 13 in |  |  | Anti Lock Braking System Type | Sensor
[6 empty] | Center Hole Diameter | 90 mm | [6 empty] | Brand | Unity |  |  | GMC | Sierra 1500 Classic 1/2 Ton | 2007 -2007 |  |  | Outlet Quantity | 0 | [6 empty] | International | 9200i SBA | 2000 -2011 |  |  | Material | Aluminum |  |  | Contents | Hub Unit w/ ABS
[6 empty] | Brand | NAPA | [6 empty] | Series | 325 |  |  | GMC | Sierra 3500HD 1 Ton - Pickup | 2008 -2019 |  |  | Mounting Hardware Included | No | [6 empty] | International | 8100 | 1990 -1993 |  |  | Lockable | Yes |  |  | # of Bolts | 8 Wheel Studs
[6 empty] | Bolt Circle Diameter | 135 mm | [6 empty] | Contents | (1) Spotlight Assembly |  |  | GMC | Savana 1500 1/2 Ton - Van | 2008 -2014 |  |  | Sub Brand | Tru-Flow | [6 empty] | International | 8100 | 1995 -2003 |  |  | SDS Required | No |  |  | Sub Brand | Bearing and Hub Assembly
[6 empty] | Contents | (1) Rotor | [6 empty] | Installation Kit Included | No |  |  | GMC | Envoy XL | 2005 -2006 |  |  | VMRS Code | 42004000 | [6 empty] | International | Prostar | 2008 -2018 |  |  | Finish | Bright |  |  | VMRS Code | 18001001
[6 empty] | Bolt Hole Quantity | 6 | [6 empty] | Hardware Kit Available | Yes |  |  | GMC | Yukon XL 1/2 Ton | 2007 -2014 |  |  | Water Pump Rotation | Standard | [6 empty] | International | Transtar 8500 | 2008 -2012 |  |  | Width | 12 in |  |  | Quality Level | Best
[6 empty] | Manufacturer | Rayloc Products | [6 empty] | Watts | 50 Watt |  |  | GMC | Yukon XL 3/4 Ton | 2007 -2013 |  |  | Impeller Rotation | Standard | [6 empty] | International | 9100 SBA | 1998 -1999 |  |  | Vendor | NAPA |  |  | Vendor | NAPA
[6 empty] | Grooved | Yes | [6 empty] | Vendor | NAPA |  |  | GMC | W4500 1 1/2 Ton Tilt Cab | 2003 -2010 |  |  | Impeller Material | Cast Aluminum | [6 empty] | International | 9900i | 1999 -2009 |  |  | Vendor Part Number | BK ¦ 8051031 |  |  | Vendor Part Number | BRG BR930352
[6 empty] | Height | 49.6 mm | [6 empty] | Vendor Item Number | BK ¦ 7301373 |  |  | GMC | Savana 3500 1 Ton - Van | 2008 -2020 |  |  | Includes Back Housing | No | [6 empty] | International | 9900i | 2011 -2011 | 58 | MILWAUKEE TOOL M18 FUEL™ w/ ONE-KEY™ High Torque Impact Wrench 3/4" Friction Ring Kit | Brand | Milwaukee Tool | 49 | Wheel Bearing & Hub Assembly - Front | Brand | NAPA
[6 empty] | Outside Diameter | 350 mm | [10 empty] | GMC | Savana 2500 3/4 Ton - Van | 2008 -2020 |  |  | Brand | NAPA | [6 empty] | International | 9900i | 2016 -2016 |  |  | Ergonomic Type Grip | Not Specified |  |  | Anti Lock Braking System Type | Sensor
[6 empty] | SDS Required | No | [10 empty] | GMC | Savana 4500 | 2009 -2020 |  |  | Contents | Water Pump, Gasket | [6 empty] | International | Workstar 7700 | 2008 -2012 |  |  | Case Included | Yes |  |  | Sub Brand | Class I
[6 empty] | Nominal Thickness | 32 mm | [10 empty] | GMC | Sierra 1500 1/2 Ton | 2007 -2013 |  |  | New Or Remanufactured | New | [6 empty] | International | 5600 | 2006 -2007 |  |  | Batteries Included | Yes |  |  | VMRS Code | 018-000-000
|  |  |  | 44 | Disc Brake Pads | FMSI Number | D1680-8909 | [10 empty] | GMC | Yukon | 2007 -2014 |  |  | Includes Thermostat & Housing | No | [6 empty] | International | Lonestar | 2010 -2014 |  |  | Swivel | No |  |  | SDS Required | No
[6 empty] | Pad Wear Sensor Included | No | [10 empty] | Hummer | H2 | 2008 -2009 |  |  | Thermostat And Housing Included | No | [6 empty] | International | 9900ix | 2000 -2008 |  |  | VMRS Code | 53006053 |  |  | Quality Level | Good
[6 empty] | Friction Material Attachment | Integrally Molded | [10 empty] | Hummer | H2 SUT | 2008 -2009 |  |  | SDS Required | No | [6 empty] | International | LT | 2019 -2020 |  |  | Quick Connect Type | Not Specified |  |  | Vendor | NAPA
[6 empty] | Chamfered Edges | No | [10 empty] | Hummer | H3 | 2008 -2010 |  |  | Timing Belt Driven | No | [6 empty] | International | Durastar 4300 | 2008 -2010 |  |  | Corded or Cordless | Cordless |  |  | Vendor Part Number | PGB PBR931000
[6 empty] | Mounting Hardware Included | Yes | [10 empty] | Hummer | H3T | 2009 -2010 |  |  | Vendor | NAPA | [6 empty] | International | Durastar 4300 | 2017 -2017 |  |  | SDS Required | No | 50 | Wheel Scotseal Plus XL - Rear Wheel | Brand | SKF
[6 empty] | Vendor Item Number | FLT ¦ FT8909 | [10 empty] | Isuzu | Ascender | 2005 -2006 |  |  | Vendor Item Number | TFW 43559 | [6 empty] | International | Durastar 4400LP | 2016 -2016 |  |  | Adjustable | Yes |  |  | Contents | (1) Oil Bath Seal
[6 empty] | VMRS Code | 13014029 | [10 empty] | Isuzu | NPR HD Tilt Cab | 2008 -2009 | 47 | Heavy Duty Water Pump - TFW 41199HD | Pulley Included | Yes | [6 empty] | International | Durastar 4400LP | 2018 -2018 |  |  | Drive Size | 3/4 in |  |  | Sub Brand | Plus XL
[6 empty] | Anti Squeal Shim Included | Yes | [10 empty] | Isuzu | NPR HD Tilt Cab | 2012 -2015 |  |  | Installation Warnings | No | [6 empty] | International | 9400I | 2000 -2007 |  |  | Vendor | NAPA |  |  | VMRS Code | 18001004
[6 empty] | FMSI Friction | 8909 | [10 empty] | Isuzu | NPR Tilt Cab | 2007 -2016 |  |  | Housing Material | Cast Iron | [6 empty] | International | 9370 | 1986 -1987 |  |  | Vendor Part Number | MIL ¦ 286422R |  |  | Vendor | NAPA
[6 empty] | Quality Level | Specialty | [10 empty] | Mitsubishi Fuso | FE180 Tilt Cab | 2020 -2021 |  |  | Fan Clutch Included | No | [6 empty] | International | 9100i SBA | 2000 -2003 | 59 | GEARWRENCH 239 Piece Mechanics Tool Set in 3 Drawer Storage Box | Brand | GearWrench |  |  | Vendor Part Number | CR 47691
[6 empty] | Brand | NAPA | [10 empty] | Mitsubishi Fuso | FE160 | 2019 -2021 |  |  | Pulley Outside Diameter | 103 mm | [6 empty] | International | Durastar 4400 | 2015 -2016 |  |  | Wrench Size | 1/2 in,11/16 in,3/4 in,3/8 in,5/8 in,7/16 in,7/8 in,9/16 in | 51 | Control Arm - Lower - Front Suspension | Grease Fitting Included | No
[6 empty] | Contents | 1 Set Of 4 Pads | [10 empty] | Pontiac | GTO | 2005 -2006 |  |  | Mounting Hardware Included | No | [6 empty] | International | Durastar 4400 | 2018 -2019 |  |  | SAE or Metric | SAE |  |  | Ball Joint Included | No
[6 empty] | Slotted | Yes | [10 empty] | Pontiac | G8 | 2008 -2009 |  |  | Sub Brand | Tru-Flow | [6 empty] | International | Transtar 8600 | 2008 -2014 |  |  | VMRS Code | 53006009 |  |  | Pre-Greased | No
[6 empty] | Manufacturer | ASG | [10 empty] | Pontiac | Grand Prix | 2005 -2008 |  |  | VMRS Code | 42004000 | [6 empty] | International | Durastar 4100 | 2008 -2009 |  |  | SDS Required | No |  |  | Construction | Casting/Forged
[6 empty] | Abutment Clip Included | Yes | [10 empty] | Saab | 9-7X | 2005 -2009 |  |  | Water Pump Rotation | Reverse | [6 empty] | International | HV513 | 2020 -2020 |  |  | Vendor | NAPA |  |  | Mounting Hardware Included | Yes
[6 empty] | FMSI Steel | D1680 | [10 empty] | Workhorse | W42 | 2009 -2011 |  |  | Impeller Rotation | REVERSE | [6 empty] | International | 9800 SFA | 1996 -1999 |  |  | Vendor Part Number | APX ¦ 80942 |  |  | VMRS Code | 16021000
|  |  |  | 45 | Brake Rotor | Discard Thickness | 1.201 in | [10 empty] | Workhorse | W62 | 2008 -2011 |  |  | Impeller Material | Plastic | [6 empty] | International | 5900i | 2000 -2007 | 60 | Ingersoll Rand 125-A Air Needle Scaler 4800 BPM 1-1/8in Stroke | Brand | Ingersoll Rand |  |  | Adjustable | No
[6 empty] | Solid Or Vented Type Rotor | Vented | [8 empty] | 36 | Automotive V-Ribbed Belt (Standard) K06 13/16" x 82 1/2" | Belt Material | Ethylene (EPDM) |  |  |  | Includes Back Housing | No | [6 empty] | International | Durastar 4300LP | 2008 -2010 |  |  | Number of Air Needles | 19 |  |  | Quality Level | Best
[6 empty] | Brake Rotor Material | Cast Iron | [10 empty] | Effective Length | 81.95 in |  |  |  | Brand | NAPA | [6 empty] | International | Durastar 4300LP | 2016 -2016 |  |  | Vibration | 9.6 |  |  | Brand | NAPA
[6 empty] | Vendor Item Number | NB ¦ 48880870 | [10 empty] | Outside Circumference | 82.68 in |  |  |  | Contents | Water Pump, Gasket | [6 empty] | International | Durastar 4300LP | 2018 -2018 |  |  | CFM Rating | 20 |  |  | Length | 16.2 in
[6 empty] | VMRS Code | 013-017-001 | [10 empty] | Sub Brand | Power OE Series Micro-V |  |  |  | New Or Remanufactured | New | [6 empty] | International | 5500i | 2000 -2007 |  |  | Tool Removal | Corrosion |  |  | Style | Bare Arm does not have a Ball Joint
[6 empty] | Bolt Hole Diameter | 0.667 in | [10 empty] | VMRS Code | 045-002-073 |  |  |  | Includes Thermostat & Housing | No | [6 empty] | International | HV607 | 2018 -2018 |  |  | Working Air Pressure | 90 |  |  | SDS Required | No
[6 empty] | Hat Finish | Paint | [10 empty] | Cross Section Designation | K |  |  |  | Thermostat And Housing Included | No | [6 empty] | International | Durastar | 2008 -2010 |  |  | VMRS Code | 53006000 |  |  | Bushings Included | Yes
[6 empty] | Quality Level | Better | [10 empty] | V-Belt Type | Micro |  |  |  | SDS Required | No | [6 empty] | International | 4400 LP (Low Profile) | 2008 -2008 |  |  | Maximum Impact Cycle per Minute | 4800-4800 |  |  | Grade Type | Premium
[6 empty] | Weight | 28.6 lbs | [10 empty] | Weight | 0.46 |  |  |  | Timing Belt Driven | No | [6 empty] | International | 4400 LP (Low Profile) | 2016 -2016 |  |  | SDS Required | No |  |  | Vendor | NAPA
[6 empty] | Center Hole Diameter | 2.84 in | [10 empty] | Brand | NAPA |  |  |  | Vendor | NAPA | [6 empty] | International | 9800 | 1996 -1996 |  |  | Vendor | NAPA |  |  | Vendor Part Number | NCP 2608146
[6 empty] | Brand | NAPA | [10 empty] | Number of Ribs | 6 |  |  |  | Vendor Item Number | TFW 41199HD | [6 empty] | International | 8500 SBA | 2005 -2005 |  |  | Vendor Part Number | IR ¦ 125A | 52 | Control Arm w/ Ball Joint - Upper - Front Suspension | Ball Joint Stud Type | Pinch
[6 empty] | Bolt Circle Diameter | 5 in | [10 empty] | Belt Type | Serpentine |  | 48 | Compressor - TEM 257595 | Clutch Included | Yes | [6 empty] | International | 8500 SBA | 2007 -2007 | 61 | Safety / Emergency Flare Wire Stand | Brand | NAPA |  |  | Grease Fitting Included | Yes
[6 empty] | Directional or Non-Directional | Non-Directional | [10 empty] | Manufacturer | Gates |  |  |  | Distance Between Mounting Holes | 2.45 | [6 empty] | International | Paystar 5900 | 2013 -2013 |  |  | Contents | (36) Flares |  |  | Control Arm Bushing Material | Rubber
[6 empty] | Rust Resistant Coating | Yes | [10 empty] | Belt Construction | Bandless |  |  |  | Switch Included | N/A | [6 empty] | International | Paystar 5900i | 2008 -2008 |  |  | Flare Base Type | Wire Stand |  |  | Adjustable Control Arm | No
[6 empty] | Bolt Hole Quantity | 5 | [10 empty] | Cross Section Designation of Belt | K |  |  |  | Compressor Type | 7SBH17C | [6 empty] | International | 5000 | 1999 -1999 |  |  | VMRS Code | 53004000 |  |  | Ball Joint Mounting Type | Press In
[6 empty] | Disc Finish | Paint and Phosphate | [10 empty] | Top Width | 0.807 |  |  |  | Oil Amount | 3 fl oz (US) | [6 empty] | International | HV613 | 2018 -2018 |  |  | Burn Time | 30 min |  |  | Control Arm Length | 15.19 in
[6 empty] | ABS Tone Ring Included | No | [10 empty] | Cord Material | Polyester |  |  |  | Terminal Type | Lead Wire | [6 empty] | International | Paystar 5600 | 2012 -2012 |  |  | UL Approved | Yes |  |  | VMRS Code | 16021000
[6 empty] | Height | 2.15 in | [8 empty] | 37 | Fuel Injector - New | Brand | NAPA |  |  |  | Mounting Hardware Included | No | [6 empty] | John Deere Tractor | 7310R | 2015 -2017 |  |  | Vendor | NAPA |  |  | Adjustable Ball Joint | No
[6 empty] | Outside Diameter | 13.78 in | [10 empty] | Fuel Injector System Type | Top Feed |  |  |  | Pulley Ridge Diameter | 4.25 | [6 empty] | John Deere Tractor | 6155M | 2017 -2017 |  |  | Vendor Part Number | BK ¦ 7706303 |  |  | Control Arm Bushing Color | Black
[6 empty] | SDS Required | No | [10 empty] | Manufacturer Part Number | 2-39233 |  |  |  | Switch Type | N/A | [6 empty] | John Deere Tractor | 8345R | 2010 -2010 | 62 | .095 Trimmer Line Spool | Brand | NAPA |  |  | Control Arm Color | Black
[6 empty] | Nominal Thickness | 1.26 in | [10 empty] | New Or Remanufactured | New |  |  |  | VMRS Code | 1001002 | [6 empty] | John Deere Tractor | 8345R | 2014 -2017 |  |  | Trimmer Line Color | Orange |  |  | Quality Level | Best
|  |  |  | 46 | Brake Rotor | Discard Thickness | 1.122 in | [10 empty] | Sub Brand | Echlin Fuel |  |  |  | Mounting Type | 3 Tangent One on Rear Head | [6 empty] | John Deere Tractor | 7270R | 2012 -2012 |  |  | Trimmer Line Gauge | .095 in. |  |  | Control Arm Material | Steel
[6 empty] | Solid Or Vented Type Rotor | Vented | [10 empty] | VMRS Code | 44010052 |  |  |  | Refrigerant Type | R134-A | [6 empty] | John Deere Tractor | 7270R | 2014 -2017 |  |  | Trimmer Line Package or Roll Length | 1425 ft |  |  | Ball Joint Bushing Material | Rubber
[6 empty] | Brake Rotor Material | Cast Iron | [10 empty] | Vendor | NAPA |  |  |  | Weight | 15.5 lbs | [6 empty] | John Deere Tractor | 7230R | 2014 -2017 |  |  | Vendor | NAPA |  |  | Brand | NAPA
[6 empty] | Vendor Item Number | NB ¦ 48880758 | [10 empty] | Vendor Part Number | CRB 239233 |  |  |  | Brand | NAPA | [6 empty] | John Deere Tractor | 6110M | 2016 -2017 |  |  | Vendor Part Number | SME ¦ 704553 |  |  | Control Arm Construction | Casting/Forged
[6 empty] | VMRS Code | 013-017-001 | [10 empty] | Vehicle Fitment |  |  |  |  | Pulley Lip Diameter | 4.25 | [6 empty] | John Deere Tractor | 6110R | 2017 -2017 | 63 | Dee Zee Transfer L-Shape High Capacity Tank DZ92756S | Vendor | NAPA |  |  | Ball Joint Quantity | 1
[6 empty] | Bolt Hole Diameter | 0.56 in | [10 empty] | Ford | Lobo 1/2 Ton - Pickup (Non-US/Canada) | 2011 -2014 |  |  | Belt Type | Serpentine | [6 empty] | John Deere Tractor | 8270R | 2010 -2010 |  |  | Vendor Part Number | AAG ¦ AG0732300016 |  |  | SDS Required | No
[6 empty] | Hat Finish | Paint | [10 empty] | Ford | F150 1/2 Ton - Pickup | 2010 -2014 |  |  | Coil Voltage | 12 | [6 empty] | John Deere Tractor | 8270R | 2014 -2017 | 64 | CRAFTSMAN Socket Set 1/2 in,1/4 in,3/8 in 189 Pc Set | Socket Material | Chrome Vanadium Steel |  |  | Bushings Included | Yes
[6 empty] | Quality Level | Better | [10 empty] | Ford | F250 Super Duty 3/4 Ton - Pickup | 2011 -2014 |  |  | New Or Remanufactured | Remanufactured | [6 empty] | John Deere Tractor | 6105M | 2013 -2016 |  |  | Socket Type | Drive |  |  | Vendor | NAPA
[6 empty] | Weight | 24.6 lbs | [10 empty] | Ford | F350 Super Duty 1 Ton - Pickup | 2011 -2015 |  |  | Switch Service Port | N/A | [6 empty] | John Deere Tractor | 6120M | 2016 -2017 |  |  | Socket Depth | Shallow & Deep |  |  | Vendor Part Number | NCP 2605230
[6 empty] | Center Hole Diameter | 2.68 in | [8 empty] | 38 | COIL ON PLUG COIL | Brand | NAPA |  |  |  | SDS Required | No | [6 empty] | John Deere Tractor | 6130M | 2016 -2017 |  |  | SAE or Metric | SAE and Metric (3) | 53 | Steering Damper | Extended Bumper Stop | No
[6 empty] | Brand | NAPA | [10 empty] | Ignition Coil Location | Engine Bay |  |  |  | Pulley Groove Quantity | 4 | [6 empty] | John Deere Tractor | 6145R | 2017 -2017 |  |  | Set Piece Count | 189 Pc Set |  |  | Compressed Length | 16.11
[6 empty] | Bolt Circle Diameter | 4.5 in | [10 empty] | Voltage | 12 V |  |  |  | Coil Clock Position | 1 Wire Lead | [6 empty] | John Deere Tractor | 7250R | 2014 -2017 |  |  | VMRS Code | 53006195 |  |  | Manufacturer Part Number | SC2967
[6 empty] | Directional or Non-Directional | Non-Directional | [10 empty] | Terminal Type | Blade |  |  |  | Vendor | NAPA | [6 empty] | John Deere Tractor | 8370R | 2014 -2017 |  |  | Socket Size | 1/2 in,1/4 in,11/32 in,3/16 in,3/8 in,5/16 in,5/32 in,7/16 in,7/32 in,9/16 in,9/32 in |  |  | Damper Stabilizer Boot Included | No
[6 empty] | Rust Resistant Coating | Yes | [10 empty] | Sub Brand | Echlin |  |  |  | Vendor Item Number | TEM 257595 | [6 empty] | John Deere Tractor | 7210R | 2014 -2017 |  |  | Brand | CRAFTSMAN |  |  | VMRS Code | 15004022
[6 empty] | Bolt Hole Quantity | 5 | [10 empty] | VMRS Code | 33003001 |  | 49 | A/C Compressor w/Clutch - TEM 255291 | Distance Between Mounting Holes | 2.08 | [6 empty] | John Deere Tractor | 6145M | 2017 -2017 |  |  | Contents | (11) Â¼-in. drive shallow 6-pt. sockets SAE: 5/32 in., 3/16 in., 7/32 in., Â¼ in., 9/32 in., 5/16 in., 11/32 in., 3/8 in., 7/16 in., Â½ in., 9/16 in.(11) Â¼-in. drive shallow 6-pt. sockets mm: 4, 5, 6, 7, 8, 9, 10, 11, 12, 13, 14 mm(1) Â¼-in. drive ext. bar: 3 in.(1) Â¼-in. drive bit driver(8) Â¼-in. drive deep 6-pt. sockets SAE: 3/16 in., Â¼ in., 9/32 in., 5/16 in., 11/32 in., 3/8 in., 7/16 in., 1/2 in.(11) 1/4-in. drive deep 6-pt. sockets mm: 4, 5, 6, 7, 8, 9, 10, 11, 12, 13, 14 mm(12) 3/8-in. drive shallow 6-pt. sockets SAE: 1/4 in., 5/16 in., 3/8 in., 7/16 in., 1/2 in., 9/16 in., 5/8 in., 11/16 in., 3/4 in., 13/16 in., 7/8 in., 15/16 in.(14) 3/8-in. drive shallow 6-pt. sockets mm: 7, 8, 9, 10, 11, 12, 13, 14, 15, 16, 17, 18, 19, 21 mm(2) 3/8-in. drive spark plug sockets: 5/8 in. and 13/16 in.(10) 3/8-in. drive deep 6-pt. sockets SAE: 1/4 in., 5/16 in., 3/8 in., 7/16 in., 1/2 in., 9/16 in., 5/8 in., 11/16 in., 3/4 in., 13/16 in. |  |  | Steering Stabilizer Parts Pack Part # | None
[6 empty] | Disc Finish | Paint and Phosphate | [10 empty] | Vendor | NAPA |  |  |  | Oil Amount | 3 fl oz (US) | [6 empty] | John Deere Tractor | 8320R | 2010 -2010 |  |  | Case Included | Yes |  |  | Steering Stabilizer Travel Length | 11.68 in.
[6 empty] | ABS Tone Ring Included | No | [10 empty] | Vendor Part Number | ECH IC930 |  |  |  | Pulley Ridge Diameter | 4.5 | [6 empty] | John Deere Tractor | 8320R | 2014 -2017 |  |  | Contains VOCs | No |  |  | Lower Mount | L1
[6 empty] | Height | 1.852 in | [10 empty] | Vehicle Fitment |  |  |  |  | VMRS Code | 1001002 | [6 empty] | John Deere Tractor | 6155R | 2017 -2017 |  |  | Socket Points | 6 Points |  |  | Brand | NAPA
[6 empty] | Outside Diameter | 12.806 in | [10 empty] | Ford | Police Interceptor Sedan | 2017 -2019 |  |  | Belt Type | Serpentine | [6 empty] | John Deere Tractor | 8295R | 2014 -2014 |  |  | SDS Required | No |  |  | Extended Hydraulic Lockout | No
[6 empty] | SDS Required | No | [10 empty] | Ford | Mustang | 2016 -2017 |  |  | SDS Required | No | [6 empty] | John Deere Tractor | 6155RH | 2017 -2017 |  |  | Set Drive Size | 1/2 in,1/4 in,3/8 in |  |  | Compressed Bumper Stop | No
[6 empty] | Nominal Thickness | 1.183 in | [10 empty] | Ford | Taurus | 2016 -2019 |  |  | Clutch Included | Yes | [6 empty] | John Deere Tractor | 8245R | 2016 -2016 |  |  | Finish | Polished Chrome |  |  | Upper Mount | LS26
|  |  |  | 47 | Brake Drum | Pilot Diameter | 8.78 in | [10 empty] | Ford | Explorer | 2017 -2019 |  |  | Switch Included | N/A | [6 empty] | John Deere Tractor | 6175M | 2017 -2017 |  |  | Vendor | NAPA |  |  | Steering Stabilizer Compressed Length | 16.11 in.
[6 empty] | Manufacturer Part Number | 3687X | [10 empty] | Ford | F150 1/2 Ton - Pickup | 2016 -2017 |  |  | Compressor Type | FS20 | [6 empty] | John Deere Tractor | 6195M | 2017 -2017 |  |  | Vendor Part Number | CTM ¦ CMMT12034 |  |  | Travel Length | 11.68
[6 empty] | Brake Surface Width | 6.52 in | [10 empty] | Ford | Flex | 2016 -2019 |  |  | Terminal Type | Pin | [6 empty] | John Deere Tractor | 8400R | 2017 -2017 | 65 | Fill-Rite Transfer Pump - Rotary, AC | Inlet Size | 1 1/4 NPT |  |  | Extended Length | 27.79
[6 empty] | VMRS Code | 13002023 | [10 empty] | Ford | Transit-150 | 2017 -2019 |  |  | Mounting Hardware Included | No | [6 empty] | John Deere Tractor | 6120R | 2017 -2017 |  |  | Outlet Size | 3/4" NPT |  |  | Damping Type | Hydraulic
[6 empty] | Brake Drum Diameter | 16.5 in | [10 empty] | Ford | Transit-250 | 2017 -2019 |  |  | Switch Type | N/A | [6 empty] | Kenworth | W900 | 1994 -2019 |  |  | GPM Flow | 15 gpm |  |  | SDS Required | Yes
[6 empty] | Material | Cast Iron | [10 empty] | Ford | Transit-350 | 2017 -2019 |  |  | Mounting Type | Tangent Mount | [6 empty] | Kenworth | T600B | 1993 -2006 |  |  | Power Source | AC Power |  |  | Dust Shield | No
[6 empty] | Spoke or Disc | Disc | [10 empty] | Ford | Transit-350 HD | 2017 -2019 |  |  | Refrigerant Type | R134-A | [6 empty] | Kenworth | T470 | 2012 -2016 |  |  | Working Voltage | 115 Volts AC |  |  | Steering Stabilizer Extended Length | 27.79 in.
[6 empty] | Hub Mounting Flange | Outboard | [10 empty] | Ford | Police Interceptor Utility | 2017 -2019 |  |  | Weight | 15 lbs | [6 empty] | Kenworth | C500B | 1994 -2009 |  |  | Certifications Type | UL/cUL |  |  | Vendor | NAPA
[6 empty] | Mounting Type | Bolt-On | [10 empty] | Ford | Edge | 2016 -2018 |  |  | Brand | NAPA | [6 empty] | Kenworth | W900B | 1994 -2009 |  |  | Manufacturer Part Number | FR701V |  |  | Vendor Part Number | NS SC2967
[6 empty] | Weight | 108 lbs | [10 empty] | Ford | Transit (Fullsize) (Non-US/Canada) | 2018 -2019 |  |  | Pulley Lip Diameter | 4.5 | [6 empty] | Kenworth | T440 | 2010 -2019 |  |  | VMRS Code | 97000000 | 54 | Wheel Seal - Front Wheel | Brand | NAPA
[6 empty] | Finish Weight | 108 lbs | [10 empty] | Lincoln | MKX | 2016 -2018 |  |  | Contents | (1)-910211 / Sealing Washer Kit; (1)-910213 / Tear Drop Sealing Washer | [6 empty] | Kenworth | T270 | 2008 -2021 |  |  | Material | Cast Iron |  |  | VMRS Code | 18001004
[6 empty] | Brand | Accuride | [10 empty] | Lincoln | Continental | 2017 -2020 |  |  | Compressor Coil Position | Wire Lead | [6 empty] | Kenworth | T660 | 2008 -2016 |  |  | Fluid Type | Biodiesel up to B20,Diesel,E-15,Gas,Kerosene,Mineral Spirits |  |  | Vendor | NAPA
[6 empty] | Outer Cooling Fins | No | [10 empty] | Lincoln | MKT | 2016 -2019 |  |  | A/C Compressor Model | Piston | [6 empty] | Kenworth | T2000 | 1997 -2011 |  |  | Fuel Pump Type | Rotary |  |  | Vendor Part Number | NOS 19223
[6 empty] | Brake Drum Thickness | 9.74 in | [8 empty] | 39 | NAPA NEW STARTER - 100% NEW | Starter Rotation | CW |  |  |  | Coil Voltage | 12 | [6 empty] | Kenworth | T370 | 2008 -2020 |  |  | Max. Pressure | 23 PSI | 55 | Wheel Weight - Tape-A-Weight Tape-A-Weight .25 oz | Brand | BADA
[6 empty] | Axle Location | Steer Axle | [10 empty] | Manufacturer Part Number | 4N9309 |  |  |  | New Or Remanufactured | Remanufactured | [6 empty] | Kenworth | T300 | 1998 -2008 |  |  | Brand | Fill-Rite |  |  | Wheel Weight Strips per Box | 40
[6 empty] | Bolt Hole Size | 1.25 in | [10 empty] | Sub Brand | Rotating Electrical |  |  |  | Switch Service Port | N/A | [6 empty] | Kenworth | T600A | 1986 -1992 |  |  | AMP Draw | 5.5 Amp |  |  | Wheel Weight Application | Passenger Car, Light Truck
[6 empty] | Contents | (1) Brake Drum | [10 empty] | VMRS Code | 32002001 |  |  |  | Pulley Groove Quantity | 6 | [6 empty] | Kenworth | T600A | 2007 -2008 |  |  | Contents | (1) AC Pump, (1) 3/4 x 12' UL Hose, (1) Manual Nozzle, (1) 3-Wheel Mechanical Meter, (1) Check Valve, (1) Pressure Relief Valve, (1) Strainer Assembly~!~~!~~!~~!~~!~~!~~!~ |  |  | Wheel Weight Boxes per Case | 4
[6 empty] | Number of Bolt Holes | 10 | [10 empty] | Weight | 12.7 |  |  |  | Coil Clock Position | 1 Wire Lead | [6 empty] | Kenworth | T800 | 1987 -2017 |  |  | Voltage | 115 VAC |  |  | VMRS Code | 18003020
[6 empty] | Rust Resistant Coating | Yes | [10 empty] | Brand | NAPA |  |  |  | Vendor | NAPA | [6 empty] | Kenworth | T800 | 2019 -2019 |  |  | Manufacturer | Fill-Rite |  |  | Wheel Weight Style | Tape-A-Weight
[6 empty] | Balanced or Unbalanced | Balanced | [10 empty] | Length | 10.63 |  |  |  | Vendor Item Number | TEM 255291 | [6 empty] | Kenworth | T170 | 2014 -2019 |  |  | Style | Fill-Rite AC Transfer |  |  | Wheel Weight Segment Weight | .25 oz
[6 empty] | Manufacturer | Accuride Distributing | [10 empty] | Voltage | 12 V |  | 50 | Blower Motor - AC / Heater - BK 6552599 | Brand | NAPA | [6 empty] | Kenworth | T800SH (Non-US/Canada) | 1996 -2006 |  |  | Vendor | NAPA |  |  | Wheel Weight Segments Per Strip | 12
[6 empty] | ABS Tone Ring Included | Yes | [10 empty] | Manufacturer | WAI |  |  |  | Overall Motor Length (B) | 4 5/8 in. | [6 empty] | Kenworth | T680 | 2013 -2017 |  |  | Vendor Part Number | BK ¦ 8213603 |  |  | Vendor | NAPA
[6 empty] | Maximum Brake Diameter (Discard) | 16.62 in | [10 empty] | New Or Remanufactured | New |  |  |  | Contents | (1) Blower Motor | [6 empty] | Kenworth | T680 | 2019 -2022 | 66 | Air Needle Scaler Straight Air Needle Scaler 3/4" | Manufacturer Part Number | 6-1061 |  |  | Vendor Part Number | NWW 7525FE
[6 empty] | SDS Required | No | [10 empty] | Height | 5.35 |  |  |  | Shaft Extension From Face (A) | 1 1/2 in. | [6 empty] | Kenworth | C500 | 2004 -2004 |  |  | Working Air Pressure | 90 lb/in² | 56 | NAPA QuickStrut Strut | Strut Compressed Length | 15.2 in.
[6 empty] | Vendor | NAPA | [10 empty] | Number of Starter Teeth | 12 |  |  |  | Outside Motor Diameter (D) | 3 5/16 in. | [6 empty] | Kenworth | C500 | 2010 -2015 |  |  | Fitting Pipe Thread Size | 1/4-18 in. NPT |  |  | Spring Isolators Included | Yes
[6 empty] | Vendor Item Number | TWD ¦ 3687X | [10 empty] | Nose Cone Type | OPEN |  |  |  | Motor Type | Blower Motor | [6 empty] | Kenworth | T800SHW (Non-US/Canada) | 1996 -2006 |  |  | Sub Brand | Professional |  |  | Sub Brand | QuickStrut
|  |  |  | 48 | Disc Brake Pads | FMSI Number | D1766-8997 | [10 empty] | Width | 6.38 |  |  |  | Voltage | 12 VDC | [6 empty] | Kenworth | T700 | 2011 -2015 |  |  | VMRS Code | 53006000 |  |  | VMRS Code | 016-020-001
[6 empty] | Pad Wear Sensor Included | No | [10 empty] | Vendor | NAPA |  |  |  | Manufacturer | Four Seasons | [6 empty] | Kenworth | T400 | 2000 -2000 |  |  | Maximum PSI | 90 PSI |  |  | Quality Level | Better
[6 empty] | Friction Material Attachment | Integrally Molded | [10 empty] | Vendor Part Number | NRO 4N9309 |  |  |  | Shaft Diameter | 5/16 in. | [6 empty] | Kenworth | T400 | 2015 -2015 |  |  | Bore Size | 0.75 in |  |  | Lower Mounting Isolator Included | No
[6 empty] | Manufacturer Part Number | FT8997 | [10 empty] | Vehicle Fitment |  |  |  |  | VMRS Code | 061-003-002 | [6 empty] | Kenworth | C550 | 1994 -1994 |  |  | Brand | Carlyle |  |  | Spring Included | Yes
[6 empty] | Chamfered Edges | No | [10 empty] | Ford | F350 Super Duty 1 Ton - Pickup | 2008 -2010 |  |  | Blower Motor Rotation | Counter Clock Wise | [6 empty] | Kenworth | C550 | 2011 -2015 |  |  | CFM Rating | 5 |  |  | Internal Damper Type | Gas
[6 empty] | Mounting Hardware Included | Yes | [10 empty] | Ford | E350 Super Duty 1 Ton | 2009 -2009 |  |  | Vendor | NAPA | [6 empty] | Kenworth | T880 | 2014 -2019 |  |  | Manufacturer | Carlyle Tools |  |  | Extended Length | 21.19 in
[6 empty] | Vendor Item Number | FLT ¦ FT8997 | [10 empty] | Ford | F450 Super Duty 1 1/2 Ton Truck | 2008 -2010 |  |  | Vendor Item Number | BK 6552599 | [6 empty] | Kenworth | T450 | 2000 -2003 |  |  | Tool Removal | Rust |  |  | Shock Dust Shield | No
[6 empty] | VMRS Code | 13014029 | [10 empty] | Ford | F250 Super Duty 3/4 Ton - Pickup | 2008 -2010 | 51 | Hose Clamp Quick Release - BK 7051154 | Brand | NAPA | [6 empty] | Kenworth | K100E | 2001 -2001 |  |  | Hose Size | 3/8" I.D. |  |  | Shock Travel Length | 4.99 in
[6 empty] | Anti Squeal Shim Included | Yes | [10 empty] | Ford | F550 Super Duty | 2008 -2010 |  |  | Clamp Size Range | 1 3/4 in. - 12 1/4 in. (45 - 311 mm) | [6 empty] | Mack | DMM600 | 1992 -2003 |  |  | Maximum Impact Cycle per Minute | 4,000 bpm |  |  | SDS Required | Yes
[6 empty] | FMSI Friction | 8997 | [8 empty] | 40 | COIL ON PLUG IGN COIL | Ignition Type | Distributorless |  |  |  | Manufacturer | Cambridge Resources | [6 empty] | Mack | Granite | 2008 -2018 |  |  | SDS Required | No |  |  | Strut Extended Length | 21.19 in.
[6 empty] | Quality Level | Specialty | [10 empty] | Mounting Hole Quantity | 1 |  |  |  | Manufacturer Part Number | QR3-188P | [6 empty] | Mack | RB | 1990 -1992 |  |  | Needle Scaler Style Name | Straight Air Needle Scaler |  |  | Strut Travel Length | 5.76 in.
[6 empty] | Brand | NAPA | [10 empty] | Terminal Type | Blade |  |  |  | Material Type | Stainless Steel | [6 empty] | Mack | RB | 1994 -1994 |  |  | Vendor | NAPA |  |  | Boot Included | No
[6 empty] | Contents | 1 Set Of 4 Pads | [10 empty] | Mounting Hardware Included | No |  |  |  | Style | Quick Release | [6 empty] | Mack | RB | 1999 -1999 |  |  | Vendor Part Number | NPT ¦ 61061 |  |  | Compressed Length | 15.2 in
[6 empty] | Slotted | No | [10 empty] | VMRS Code | 33003001 |  |  |  | VMRS Code | 53008020 | [6 empty] | Mack | LE600 | 1995 -2007 | 67 | MILWAUKEE TOOL M18 FUEL™ ½” Ext. Anvil Controlled Torque Impact Wrench w/ONE-KEY™ Kit | Brand | Milwaukee Tool |  |  | Lower Mount Type | Clevis
[6 empty] | Manufacturer | ASG | [10 empty] | Brand | NGK |  |  |  | Vendor | NAPA | [6 empty] | Mack | RD-600P | 1995 -2002 |  |  | Ergonomic Type Grip | Yes |  |  | Bearing Plate Included | Yes
[6 empty] | Abutment Clip Included | Yes | [10 empty] | Mounting Bracket Included | No |  |  |  | Vendor Item Number | BK 7051154 | [6 empty] | Mack | RB600 | 1991 -2005 |  |  | Case Included | No |  |  | Manufacturer Part Number | 172292
[6 empty] | SDS Required | Yes | [10 empty] | Requires External Resistor | Yes | [11 empty] | Mack | MR600 | 1991 -2003 |  |  | Batteries Included | Yes |  |  | Mounting Hardware Included | Yes
[6 empty] | FMSI Steel | D1766 | [10 empty] | Coil Wire Included | No | [11 empty] | Mack | MR600 | 2005 -2007 |  |  | Swivel | No |  |  | Internal Construction Type | Twin-Tube
|  |  |  | 49 | Brake Rotors | Discard Thickness | 17.5 mm | [10 empty] | Mount Type | Bolt-On | [11 empty] | Mack | TerraPro | 2008 -2016 |  |  | VMRS Code | 53006053 |  |  | Adjustable | No
[6 empty] | Solid Or Vented Type Rotor | Vented | [10 empty] | Coil Type | Coil On Plug | [11 empty] | Mack | RW600 | 1990 -1993 |  |  | Quick Connect Type | Yes - 1/2 Square Dr |  |  | Upper Mount Type | Stem
[6 empty] | Manufacturer Part Number | FT880983 | [10 empty] | Oil Filled | No | [11 empty] | Mack | RW700 | 1990 -1993 |  |  | Corded or Cordless | Cordless |  |  | Brand | NAPA
[6 empty] | Vendor Item Number | FLT ¦ FT880983 | [10 empty] | Vendor | NAPA | [11 empty] | Mack | RM600 | 1991 -1993 |  |  | SDS Required | No |  |  | Strut Body Length | 14.7 in
[6 empty] | VMRS Code | 13017001 | [10 empty] | Vendor Part Number | NGK 48874 | [11 empty] | Mack | CH-602 | 1989 -2003 |  |  | Adjustable | Yes |  |  | Strut Parts Pack # | P1141
[6 empty] | Quality Level | Best | [10 empty] | Vehicle Fitment | [12 empty] | Mack | CL700 | 1993 -2007 |  |  | Drive Size | 1/2 in |  |  | Vendor | NAPA
[6 empty] | Center Hole Diameter | 68 mm | [10 empty] | Ford | F550 Super Duty | 2007 -2015 | [10 empty] | Mack | RD | 1990 -2004 |  |  | Vendor | NAPA |  |  | Vendor Part Number | NS 172292
[6 empty] | Brand | NAPA | [10 empty] | Ford | F550 Super Duty | 2017 -2019 | [10 empty] | Mack | DM600 | 1989 -2002 |  |  | Vendor Part Number | MIL ¦ 276922R | 57 | Stemco 6 Hole Bolt On Aluminum Hub Cap w/Red Cap Plug | Clear Window Equipped | Yes
[6 empty] | Bolt Circle Diameter | 114.3 mm | [10 empty] | Ford | F350 Super Duty 1 Ton - Pickup | 2007 -2010 | [10 empty] | Mack | CL600 | 1991 -1999 | 68 | DeWALT 4.5 gal Horizontal 200 PSI Electric Air Compressor | Air Compressor Pump Material | Metal |  |  | Hubcap Inside Depth | 1-15/16 in.
[6 empty] | Contents | (1) Rotor | [10 empty] | Ford | F450 Super Duty 1 1/2 Ton Truck | 2007 -2019 | [10 empty] | Mack | DM | 2003 -2005 |  |  | Air Compressor SCFM Rating | 5.0 scfm |  |  | Bolt Size | 5/16 in.
[6 empty] | Bolt Hole Quantity | 5 | [10 empty] | Ford | F650 Super Duty | 2012 -2013 | [10 empty] | Mack | Pinnacle | 2006 -2019 |  |  | Power Supply Type | 120 Volts |  |  | Manufacturer Part Number | 3434009
[6 empty] | Manufacturer | Rayloc Products | [10 empty] | Ford | F650 Super Duty | 2015 -2019 | [10 empty] | Mack | MR | 1990 -1990 |  |  | Manufacturer Part Number | 19800312 |  |  | VMRS Code | 18004029
[6 empty] | Grooved | Yes | [10 empty] | Ford | F750 Super Duty | 2016 -2019 | [10 empty] | Mack | MR | 2004 -2004 |  |  | Air Compressor Weight | 83 lbs |  |  | Additional Notes | With side fill pipe plug.
[6 empty] | Height | 38.8 mm | [10 empty] | Ford | Explorer | 2008 -2010 | [10 empty] | Mack | RD-690S (Non-US/Canada) | 2002 -2004 |  |  | VMRS Code | 13009000 |  |  | Brand | Stemco
[6 empty] | Outside Diameter | 345 mm | [10 empty] | Ford | F59 | 2011 -2015 | [10 empty] | Mack | CX-602 | 2000 -2003 |  |  | Maximum Voltage | 120 V |  |  | Bolt Circle Diameter | 5.5 in
[6 empty] | Nominal Thickness | 17.5 mm | [10 empty] | Ford | F59 | 2018 -2019 | [10 empty] | Mack | Titan | 2016 -2017 |  |  | Air Compressor Maximum Pressure | 200 PSI |  |  | Hubcap Type | Oil
|  |  |  | 50 | Brake Rotors | Friction Material Composition | Semi-Metallic | [10 empty] | Ford | Expedition | 2008 -2014 | [10 empty] | Mack | LR | 2018 -2018 |  |  | Air Compressor Width | 33.5 in. |  |  | Contents | (1) Hub Cap
[6 empty] | FMSI Number | D1691-8918 | [10 empty] | Ford | F250 Super Duty 3/4 Ton - Pickup | 2007 -2010 | [10 empty] | Monaco Roadmaster | Camelot | 2004 -2004 |  |  | Air Compressor Height | 24.5 in. |  |  | Replacement Parts | 330-3009 Gasket
[6 empty] | Pad Wear Sensor Included | No | [10 empty] | Ford | Mustang | 2008 -2010 | [10 empty] | Peterbilt | 220 | 2014 -2016 |  |  | Air Compressor Type | Electric |  |  | Hubcap Flange O.D. | 6-1/4 in.
[6 empty] | Friction Material Attachment | Integrally Molded | [10 empty] | Ford | Explorer Sport Trac | 2008 -2010 | [10 empty] | Peterbilt | 330 | 1995 -1997 |  |  | Brand | DeWALT |  |  | Manufacturer | Stemco-Motor Wheel Drums
[6 empty] | Chamfered Edges | Yes | [10 empty] | Ford | F150 1/2 Ton - Pickup | 2008 -2010 | [10 empty] | Peterbilt | 330 | 2014 -2018 |  |  | Maximum Width | 23 in |  |  | Hubcap Material | Cast Aluminum
[6 empty] | Mounting Hardware Included | Yes | [10 empty] | Ford | F53 | 2007 -2015 | [10 empty] | Peterbilt | 379 | 1987 -2007 |  |  | Air Compressor Tank Capacity | 4.5 gal |  |  | Hubcap Flange I.D. | 4-3/8 in.
[6 empty] | Vendor Item Number | FLT ¦ FT8918F | [10 empty] | Ford | F53 | 2018 -2019 | [10 empty] | Peterbilt | 320 | 1987 -2000 |  |  | Portable Or Fixed Mount | Portable |  |  | SDS Required | No
[6 empty] | VMRS Code | 13002027 | [10 empty] | Lincoln | Mark LT | 2008 -2008 | [10 empty] | Peterbilt | 320 | 2008 -2017 |  |  | Horsepower | 1.6 |  |  | Hubcap Height | 2-11/16 in.
[6 empty] | Anti Squeal Shim Included | Yes | [10 empty] | Lincoln | Navigator | 2008 -2014 | [10 empty] | Peterbilt | 387 | 2000 -2011 |  |  | Manufacturer | DEWALT |  |  | Vendor | NAPA
[6 empty] | FMSI Friction | 8918 | [10 empty] | Mercury | Mountaineer | 2008 -2010 | [10 empty] | Peterbilt | 389 | 2008 -2020 |  |  | Maximum Height | 15 in |  |  | Vendor Part Number | TWD 3434009
[6 empty] | Quality Level | Specialty | [8 empty] | 41 | Ultra EPA Direct Fit Catalytic Converter | Brand | NAPA | [11 empty] | Peterbilt | 385 | 2001 -2008 |  |  | Air Compressor Length | 44.8 in. | 58 | NAPA QuickStrut Strut | Boot Included | Yes
[6 empty] | Brand | NAPA | [10 empty] | Inlet Size | Pipe Connection | [11 empty] | Peterbilt | 325 | 2014 -2017 |  |  | Air Tank Capacity | 4.5 gal (US) |  |  | Compressed Length | 14.33 in
[6 empty] | Slotted | Yes | [10 empty] | Body Type | Round | [11 empty] | Peterbilt | 340 | 2008 -2010 |  |  | Maximum Pressure | 200 lb/in² |  |  | Lower Mount Type | Bracket
[6 empty] | Manufacturer | ASG | [10 empty] | Catalytic Converter Outlet Type | 2 Bolt Welded Flange | [11 empty] | Peterbilt | 587 | 2011 -2017 |  |  | Vendor | NAPA |  |  | Bearing Plate Included | Yes
[6 empty] | Abutment Clip Included | Yes | [10 empty] | California Air Resources Board (CARB) Certified | No | [11 empty] | Peterbilt | 372 | 1989 -1993 |  |  | Vendor Part Number | DEW ¦ D55146 |  |  | Manufacturer Part Number | 172479
[6 empty] | SDS Required | Yes | [10 empty] | VMRS Code | 43001030 | [11 empty] | Peterbilt | 348 | 2010 -2018 | 69 | MILWAUKEE TOOL M18 FUEL™ w/ ONE-KEY™ High Torque Impact Wrench 3/4" Friction Ring Bare Tool | Ergonomic Type Grip | No |  |  | Mounting Hardware Included | Yes
[6 empty] | FMSI Steel | D1691 | [10 empty] | Catalytic Converter Inlet Type | 2 Bolt Welded Flange | [11 empty] | Peterbilt | 357 | 1986 -2008 |  |  | Batteries Included | No |  |  | Spring Isolators Included | Yes
|  |  |  | 51 | Brake Rotors | Discard Thickness | 0.906 in | [10 empty] | Vendor | NAPA | [11 empty] | Peterbilt | 378 | 1992 -2007 |  |  | Overall Length | 8.59 in |  |  | Sub Brand | QuickStrut
[6 empty] | Solid Or Vented Type Rotor | Vented | [10 empty] | Vendor Part Number | EXH 53904 | [11 empty] | Peterbilt | 367 | 2008 -2019 |  |  | VMRS Code | 53006053 |  |  | VMRS Code | 16020000
[6 empty] | Brake Rotor Material | Cast Iron | [10 empty] | Vehicle Fitment | [12 empty] | Peterbilt | 377 | 1988 -2001 |  |  | Quick Connect Type | No |  |  | Internal Construction Type | Twin-Tube
[6 empty] | Vendor Item Number | NB ¦ 48880184 | [10 empty] | Ford | F150 1/2 Ton - Pickup | 2009 -2014 | [10 empty] | Peterbilt | 337 | 2014 -2018 |  |  | Adjustable | No |  |  | Adjustable | No
[6 empty] | VMRS Code | 013-017-001 | [10 empty] | Ford | Expedition | 2009 -2014 | [10 empty] | Peterbilt | 365 | 2008 -2018 |  |  | Drive Size | 3/4 in |  |  | Quality Level | Better
[6 empty] | Bolt Hole Diameter | 0.546 in | [10 empty] | Lincoln | Navigator | 2009 -2014 | [10 empty] | Peterbilt | 382 | 2011 -2016 |  |  | Weight | 6.3 lbs |  |  | Upper Mount Type | Stem
[6 empty] | Hat Finish | Paint | [8 empty] | 42 | Oxygen (O2) Sensor - OE Manufacturer | Oxygen Sensor Wire Length | 254 mm/10 | [11 empty] | Peterbilt | 579 | 2013 -2022 |  |  | Brand | Milwaukee Tool |  |  | Brand | NAPA
[6 empty] | Quality Level | Better | [10 empty] | Wiring Harness Included | Yes | [11 empty] | Peterbilt | 567 | 2013 -2018 |  |  | Handle Color | Black |  |  | Lower Mounting Isolator Included | No
[6 empty] | Weight | 17.3 lbs | [10 empty] | Grommet | No | [11 empty] | Peterbilt | 567 | 2020 -2020 |  |  | Case Included | No |  |  | Spring Included | Yes
[6 empty] | Center Hole Diameter | 2.59 in | [10 empty] | Wrench Size | 7/8 in | [11 empty] | Peterbilt | 388 | 2008 -2015 |  |  | Contains VOCs | Yes |  |  | Internal Damper Type | Gas
[6 empty] | Brand | NAPA | [10 empty] | Thread Diameter | 18 mm | [11 empty] | Peterbilt | 210 | 2014 -2015 |  |  | Voltage | 18 V |  |  | Strut Body Length | 12.99 in
[6 empty] | Bolt Circle Diameter | 4.331 in | [10 empty] | Flange | No | [11 empty] | Peterbilt | 384 | 2008 -2017 |  |  | Swivel | No |  |  | Extended Length | 20.43 in
[6 empty] | Directional or Non-Directional | Non-Directional | [10 empty] | Oxygen Sensor Heated | Heated | [11 empty] | Peterbilt | 386 | 2006 -2015 |  |  | Corded or Cordless | Cordless |  |  | Shock Travel Length | 6.1 in
[6 empty] | Rust Resistant Coating | Yes | [10 empty] | Oxygen Sensor Thread Size | 18 mm | [11 empty] | Peterbilt | 362 | 1988 -2006 |  |  | SDS Required | No |  |  | SDS Required | Yes
[6 empty] | Bolt Hole Quantity | 5 | [10 empty] | Connector Gender | Female | [11 empty] | Sterling Truck | LT8500 | 2003 -2003 |  |  | Vendor | NAPA |  |  | Vendor | NAPA
[6 empty] | Disc Finish | Uncoated Iron | [10 empty] | Manufacturer Part Number | 23162 | [11 empty] | Sterling Truck | LT8500 | 2005 -2008 |  |  | Vendor Part Number | MIL ¦ 286420 |  |  | Vendor Part Number | NS 172479
[6 empty] | ABS Tone Ring Included | No | [10 empty] | Terminal Type | Pin | [11 empty] | Sterling Truck | L8500 | 1999 -2008 | 70 | 3M™ Dual Lock™ Reclosable Fastener MP3541/MP3542 Black 1 in x 5 yd Type 400/170 PN06483 | Brand | 3M | 59 | Wheel Bearing & Hub Assembly - Front Wheel | Brake Pilot Diameter | 82 mm
[6 empty] | Height | 1.69 in | [10 empty] | VMRS Code | 45021011 | [11 empty] | Sterling Truck | L7500 | 1999 -2010 |  |  | How Installed | Rubber Adhesive |  |  | Orbital Form | TRUE
[6 empty] | Outside Diameter | 11.655 in | [10 empty] | Thread Size | M18-1.5 | [11 empty] | Sterling Truck | LT7500 | 1999 -2008 |  |  | Unit Dimensions | 1 ft x 5 yd |  |  | Bearing Type | Tapered
[6 empty] | SDS Required | No | [10 empty] | Universal Fit | No | [11 empty] | Sterling Truck | L9500 | 2003 -2003 |  |  | Style | 3M(TM) Dual Lock(TM) Reclosable Fastener System MP3541/42 Black |  |  | Wheel Pilot Diameter | 70.5 mm
[6 empty] | Nominal Thickness | 1.025 in | [10 empty] | Connector Shape | OE | [11 empty] | Sterling Truck | L9500 | 2009 -2010 |  |  | Vendor | NAPA |  |  | Sub Brand | Class II
|  |  |  | 52 | Disc Brake Pads | Friction Material Composition | Ceramic | [10 empty] | Mounting Type | Threaded | [11 empty] | Sterling Truck | Condor | 2001 -2007 |  |  | Vendor Part Number | MMM ¦ 06483 |  |  | VMRS Code | 018-000-000
[6 empty] | FMSI Number | D1602-8816 | [10 empty] | Brand | NTK | [11 empty] | Sterling Truck | L7501 | 1999 -2003 | 71 | Fill-Rite Transfer Pump Nozzle | Brand | Fill-Rite |  |  | Quality Level | Good
[6 empty] | Pad Wear Sensor Included | No | [10 empty] | Terminal Gender | Female | [11 empty] | Volkswagen | 8.15 (Non-US/Canada) | 2007 -2011 |  |  | Diesel Fuel Only | N/A |  |  | Brand | NAPA
[6 empty] | Friction Material Attachment | Integrally Molded | [10 empty] | Sensor Type | Oxygen Sensor | [11 empty] | Volkswagen | 9.15E (Non-US/Canada) | 2005 -2005 |  |  | Discharge Hose Included | No |  |  | ABS | TRUE
[6 empty] | Manufacturer Part Number | SG8816X | [10 empty] | Oxygen Sensor Type | Narrow Band | [11 empty] | Volkswagen | 9.15E (Non-US/Canada) | 2013 -2013 |  |  | Hanging Hook Included | Yes |  |  | Anti Lock Braking System Type | Sensor
[6 empty] | Chamfered Edges | Yes | [10 empty] | Wiring Harness Length | 10 in | [11 empty] | Volkswagen | 9.15 (Non-US/Canada) | 2002 -2011 |  |  | VMRS Code | 53011044 |  |  | # of Outer Flange Bolts | 3-M12X1.75
[6 empty] | Mounting Hardware Included | Yes | [10 empty] | # Oxygen Sensor Wires | 4 | [11 empty] | Volvo | VNM | 2000 -2016 |  |  | Recommended Balkamp Transfer Pump # | 821-5032, 821-5034, 725-8213,821-3602,821-3603,821-3606 |  |  | # of Inner Flange Bolts | 5-1/2X20
[6 empty] | Vendor Item Number | PSG ¦ SG8816X | [10 empty] | Terminal Quantity | 4 | [11 empty] | Volvo | VHD | 2002 -2014 |  |  | Sprout Spring Included | Yes |  |  | Inner Flange Bolt Pattern Diameter | 114.3 mm
[6 empty] | VMRS Code | 13014029 | [10 empty] | SDS Required | No | [11 empty] | Volvo | VHD | 2017 -2017 |  |  | Vendor | NAPA |  |  | Tone Ring | FALSE
[6 empty] | Anti Squeal Shim Included | Yes | [10 empty] | Vendor | NAPA | [11 empty] | Volvo | VAH | 2015 -2015 |  |  | Vendor Part Number | BK 7258211 |  |  | SDS Required | No
[6 empty] | FMSI Friction | 8816 | [10 empty] | Vendor Part Number | NGK 23162 | [11 empty] | Volvo | VNL | 2007 -2022 | 72 | MILWAUKEE TOOL M18 FUEL™ 1/2" High Torque Impact wrench w/ Friction Ring Kit | Brand | Milwaukee Tool |  |  | # of Splines | 27
[6 empty] | Quality Level | Best | [10 empty] | Vehicle Fitment | [12 empty] | Volvo | VT | 2006 -2010 |  |  | Ergonomic Type Grip | Yes |  |  | Hub Pilot Diameter | 85 mm
[6 empty] | Brand | NAPA | [10 empty] | Chrysler | Town & Country | 2011 -2016 | [10 empty] | Volvo | WG | 1996 -2001 |  |  | Case Included | Yes |  |  | Outer Flange Bolt Pattern Diameter | 110 mm
[6 empty] | Slotted | Yes | [10 empty] | Chrysler | 300 | 2011 -2019 | [10 empty] | Volvo | VNX | 2013 -2015 |  |  | Batteries Included | Yes |  |  | Vendor | NAPA
[6 empty] | Manufacturer | ASG | [10 empty] | Chrysler | 300C | 2013 -2016 | [10 empty] | Volvo | VNX | 2017 -2017 |  |  | Swivel | N/A |  |  | Vendor Part Number | PGB PBR930741
[6 empty] | Abutment Clip Included | Yes | [10 empty] | Chrysler | 200 | 2011 -2017 | [10 empty] | Volvo | VN | 1998 -1999 |  |  | VMRS Code | 53006053 | 60 | Control Arm w/ Ball Joint - Upper - Front Suspension | Ball Joint Stud Type | Threaded
[6 empty] | SDS Required | Yes | [10 empty] | Chrysler | 300S | 2012 -2016 | [10 empty] | Volvo | VN | 2004 -2004 |  |  | Quick Connect Type | N/A |  |  | Grease Fitting Included | No
[6 empty] | FMSI Steel | D1602 | [10 empty] | Chrysler | Pacifica | 2017 -2019 | [10 empty] | Volvo | VN | 2011 -2013 |  |  | Corded or Cordless | Cordless |  |  | Control Arm Bushing Material | Rubber
|  |  |  | 53 | Crimp Hose Fittings | End 1 Size | 1/2 in | [10 empty] | Dodge | Grand Caravan | 2011 -2019 | [10 empty] | Volvo | WIA | 1996 -1998 |  |  | SDS Required | No |  |  | Adjustable Control Arm | No
[6 empty] | Fitting Angle | Straight | [10 empty] | Dodge | Durango | 2011 -2019 | [10 empty] | Volvo | WCA | 1996 -1998 |  |  | Adjustable | No |  |  | Ball Joint Mounting Type | Welded
[6 empty] | Where is Product Used | General Purpose Low, Medium & High Pressure Hydraulic | [10 empty] | Dodge | Charger | 2011 -2019 | [10 empty] | Western Star | 4900SF | 2012 -2016 |  |  | Drive Size | 1/2 in |  |  | Control Arm Quantity | 1
[6 empty] | Use w/ Hose Part # | H104, H145, H145R, H190, H190H, H245, H280, H290, H290H, H290L, H345, H350, H400, H425, H579 | [10 empty] | Dodge | Challenger | 2011 -2019 | [10 empty] | Western Star | 4900SF | 2019 -2019 |  |  | Vendor | NAPA |  |  | Ball Joint Mounting Hole Quantity | 1
[6 empty] | Dimension T | 1/2 - 14 | [10 empty] | Dodge | Journey | 2011 -2019 | [10 empty] | Western Star | 4900 | 1986 -2003 |  |  | Vendor Part Number | MIL 296722 |  |  | VMRS Code | 16021000
[6 empty] | End 1 Gender | Male | [10 empty] | Dodge | Avenger | 2011 -2014 | [10 empty] | Western Star | 4900E | 1997 -2002 | 73 | Master 190,000 BTU Kerosene Diesel Forced Air Heater with Thermostat | Brand | Master Heater |  |  | Adjustable Ball Joint | No
[6 empty] | End 2 Gender | Female | [10 empty] | Dodge | Dart | 2013 -2016 | [10 empty] | Western Star | 3800 | 1989 -1993 |  |  | Heating Area Size | 4,750 sq.ft. |  |  | Control Arm Color | Black
[6 empty] | VMRS Code | 45004026 | [10 empty] | Dodge | Viper | 2015 -2017 | [9 empty] | NAPA Gold Fuel Filter | Western Star | 3800 | 1995 -1997 |  |  | Contents | (1) Portable Heater |  |  | Quality Level | Best
[6 empty] | Dimension E | .380" (9.7 mm) | [10 empty] | Fiat | 500X | 2016 -2018 | [10 empty] | Western Star | 3800 | 1999 -1999 |  |  | Manufacturer | Pinnacle Products |  |  | Control Arm Material | Steel
[6 empty] | Dimension D | 1.960" (49.8 mm) | [10 empty] | Jeep | Cherokee | 2014 -2020 | [10 empty] | Western Star | 5864SS | 1999 -2001 |  |  | Manufacturer Part Number | MH-190T-KFA |  |  | Brand | NAPA
[6 empty] | Thread Standard | ANSI | [10 empty] | Jeep | Grand Cherokee | 2011 -2019 | [10 empty] | Western Star | 4800SF | 2012 -2016 |  |  | Fuel Tank Capacity | 13 gal |  |  | Control Arm Construction | Casting/Forged
[6 empty] | Dimension A | 3.130" (79.5 mm) | [10 empty] | Jeep | Compass | 2018 -2019 | [10 empty] | Western Star | 4900SA | 2002 -2011 |  |  | Style | Kerosene Forced Air Heater |  |  | Contents | Control Arm and Ball Joint Assembly
[6 empty] | Manufacturer | Danfoss Weatherhead | [10 empty] | Jeep | Wrangler | 2012 -2018 | [10 empty] | Western Star | 5900 | 1994 -1994 |  |  | VMRS Code | 81000000 |  |  | SDS Required | No
[6 empty] | Hose End Material | Low Carbon Steel | [10 empty] | Jeep | Wrangler JK | 2018 -2018 | [10 empty] | Western Star | 5900 | 1998 -2002 |  |  | BTU Output | 190000 |  |  | Bushings Included | Yes
[6 empty] | Hose Dash Size | 8 | [10 empty] | Jeep | Renegade | 2015 -2020 | [10 empty] | Western Star | 4900EX | 2002 -2016 |  |  | Vendor | NAPA |  |  | Vendor | NAPA
[6 empty] | Hose End Series | Z | [10 empty] | Ram | Promaster 2500 | 2014 -2019 | [10 empty] | Western Star | 4884 | 1998 -1999 |  |  | Vendor Part Number | MHR MH190TKFA |  |  | Vendor Part Number | NCP 2606764
[6 empty] | SDS Required | No | [10 empty] | Ram | 2500HD | 2012 -2019 | [10 empty] | Western Star | 4884 | 2001 -2001 | 74 | GEARWRENCH 10 Piece 1/2" Drive Bolt Biter™ Deep Extraction Socket Set | Brand | GearWrench | 61 | Wheel Bearing & Hub Assembly - Front Wheel | Brand | SKF
[6 empty] | Dimension 1 | .940" (23.9 mm) | [10 empty] | Ram | 5500HD | 2014 -2020 | [10 empty] | Western Star | 4800TS | 2012 -2015 |  |  | Corrosion Resistant | Yes |  |  | Contents | Hub Unit w/ ABS Sensor Ring
[6 empty] | Overall Length | 3.13 in | [10 empty] | Ram | 4500HD | 2014 -2019 | [10 empty] | Western Star | 4700SB | 2012 -2020 |  |  | Use Type | Multi |  |  | # of Bolts | 5 Wheel Studs
[6 empty] | Material | Carbon Steel | [10 empty] | Ram | Promaster 1500 | 2014 -2019 | [10 empty] | Western Star | 4700SB | 2022 -2022 |  |  | VMRS Code | 0 |  |  | Sub Brand | Bearing and Hub Assembly
[6 empty] | Thread Type | NPT | [10 empty] | Ram | C/V | 2012 -2015 | [10 empty] | Western Star | 6900TS | 2012 -2013 |  |  | SDS Required | No |  |  | VMRS Code | 53016000
[6 empty] | Weight | 0.31 lbs | [10 empty] | Ram | Promaster City | 2015 -2020 | [10 empty] | Western Star | 6900TS | 2015 -2015 |  |  | Finish | Black Oxide |  |  | Quality Level | Best
[6 empty] | Brand | Weatherhead by Danfoss | [10 empty] | Ram | 1500 | 2013 -2020 | [10 empty] | Western Star | 5800 | 1998 -2002 |  |  | Carrying Case Included | Yes |  |  | Vendor | NAPA
[6 empty] | Hose End Hole Diameter | 1/2" | [10 empty] | Ram | 1500 Classic | 2019 -2024 | [10 empty] | Western Star | 6964F | 2000 -2001 |  |  | Ratchet Included | No |  |  | Vendor Part Number | BRG BR930742
[6 empty] | Contents | Hose Fittings | [10 empty] | Ram | 2500 Mexico (Non-US/Canada) | 2012 -2018 | [10 empty] | Western Star | 4800 | 1993 -1995 |  |  | Extension Included | No | 62 | New CV Axle | End 2 Type | Grooved
[6 empty] | Contains VOCs | No | [10 empty] | Ram | 3500HD | 2012 -2019 | [10 empty] | Western Star | 4800 | 1997 -2002 |  |  | Hex Size | 2025-03-04 |  |  | Outboard Spline Quantity | 33
[6 empty] | Hose End Thread Size | 1/2 - 14 | [10 empty] | Ram | Promaster 3500 | 2014 -2019 | [10 empty] | Western Star | 4900FA | 2002 -2011 |  |  | Vendor | NAPA |  |  | Outboard Joint Type | Conventional
[6 empty] | O-Ring Or Seal Included | No | [10 empty] | SRT | Viper | 2013 -2014 | [9 empty] | NAPA PROFORMER Air Filter | Western Star | 4900FA | 2013 -2013 |  |  | Vendor Part Number | APX 86071 |  |  | Manufacturer Part Number | CH-8256
[6 empty] | Hose I.D. | 0.5 in | [10 empty] | Volkswagen | Routan | 2011 -2014 | [10 empty] | Western Star | 4964FX | 2001 -2001 | 75 | Carlyle Tools Professional 3.5-Ton Low-Profile Hydraulic Floor Jack | Unit Weight | 102 lbs |  |  | Sub Brand | New CV Axles
[6 empty] | Hose End Hose Cut-Off Factor | 1.960" (49.8 mm) | [8 empty] | 43 | Fuel Injector - New | Brand | NAPA | [11 empty] | Western Star | 4842FX | 2000 -2000 |  |  | Jack Raised Height | 21 in |  |  | VMRS Code | 21001133
[6 empty] | Vendor | NAPA | [10 empty] | Manufacturer Part Number | 2-38763 | [11 empty] | Western Star | 6900XD | 2002 -2016 |  |  | Jack Closed Height | 3.5 in |  |  | CV Joints Included | Yes
[6 empty] | Vendor Item Number | Crimp Hose Fittings | [10 empty] | New Or Remanufactured | New | [11 empty] | Western Star | 6964S | 2000 -2001 |  |  | Dimensions | 27 1/2" x 14.56" x 6.37" |  |  | CV Driveshaft Compressed Length | 24.37
|  |  |  | 54 | Disc Brake Pads | Friction Material Composition | Semi-Metallic | [10 empty] | Sub Brand | Echlin Fuel | [11 empty] | Western Star | 4700SF | 2012 -2020 |  |  | Lift Capacity | 7000 lbs |  |  | Weight | 22.45
[6 empty] | Pad Wear Sensor Included | No | [10 empty] | VMRS Code | 44010052 | [11 empty] | Western Star | 4964F | 2000 -2001 |  |  | Overall Length | 30.12 in |  |  | Brand | NAPA
[6 empty] | Chamfered Edges | Yes | [10 empty] | Vendor | NAPA | [11 empty] | Western Star | 4844 | 2000 -2001 |  |  | VMRS Code | 53006012 |  |  | Includes ABS Inner Sensor Ring | No
[6 empty] | Mounting Hardware Included | Yes | [10 empty] | Vendor Part Number | CRB 238763 | [11 empty] | Western Star | 4942S | 1998 -1998 |  |  | Jack Lift Distance | 3.7 in. - 21 in. |  |  | Inboard Spline Quantity | 29
[6 empty] | Vendor Item Number | FLT ¦ FT9656 | [10 empty] | Vehicle Fitment | [12 empty] | Western Star | 4800SB | 2012 -2016 |  |  | Actuation Type | Hand |  |  | Inboard Joint Type | Female
[6 empty] | VMRS Code | 13014029 | [10 empty] | Buick | Rainier | 2004 -2004 | [10 empty] | Western Star | 4864FX | 1998 -2001 |  |  | Weight | 102 lbs |  |  | End 1 Type | Internal Spline
[6 empty] | Anti Squeal Shim Included | Yes | [10 empty] | Cadillac | Escalade | 2002 -2006 | [10 empty] | Western Star | 4900SB | 2012 -2016 |  |  | Brand | Carlyle |  |  | New Or Remanufactured | New
[6 empty] | FMSI Friction | 9656 | [10 empty] | Cadillac | Escalade ESV | 2003 -2006 | [10 empty] | Western Star | 5964SS | 1998 -2001 |  |  | Handle Length | 50 in |  |  | Shaft Material | Steel
[6 empty] | Quality Level | Specialty | [10 empty] | Cadillac | Escalade EXT | 2002 -2006 | [10 empty] | Western Star | 6900 | 1998 -1998 |  |  | Contents | Professional Low Profile Jack |  |  | SDS Required | Yes
[6 empty] | Brand | NAPA | [10 empty] | Chevrolet | G30/3500 1 Ton - Van (Non-US/Canada) | 2003 -2003 | [10 empty] | Western Star | 6900 | 2001 -2001 |  |  | Jack Saddle Diameter | 5 in |  |  | Universal Joints Included | Yes
[6 empty] | Slotted | Yes | [10 empty] | Chevrolet | Sonora (Non-US/Canada) | 2003 -2006 | [10 empty] | Western Star | 4942F | 1998 -1998 |  |  | Overall Width | 14.62 in |  |  | Grade Type | Premium
[6 empty] | Manufacturer | Rayloc | [10 empty] | Chevrolet | Express 3500 1 Ton - Van | 2003 -2007 | [10 empty] | Western Star | 4864F | 1998 -1998 |  |  | Manufacturer | Carlyle Tools |  |  | Vendor | NAPA
[6 empty] | SDS Required | No | [10 empty] | Chevrolet | Silverado 2500 3/4 Ton 2WD - Pickup | 1999 -2004 | [10 empty] | Western Star | 4964SX | 2001 -2001 |  |  | Air Operated | No |  |  | Vendor Part Number | NCV 949247
|  |  |  | 55 | Disc Brake Pads | FMSI Number | D1066-7972 | [10 empty] | Chevrolet | Suburban 2500 3/4 Ton | 2000 -2006 | [10 empty] | Western Star | 3842S | 1998 -1998 |  |  | Handle Included | Yes | 63 | Wheel Bearing & Hub Assembly - Front Wheel | Brake Pilot Diameter | 129 mm
[6 empty] | Pad Wear Sensor Included | No | [10 empty] | Chevrolet | Avalanche 1500 1/2 Ton | 2002 -2004 | [10 empty] | Western Star | 4864S | 1998 -1998 |  |  | Grade Type | Standard (9) |  |  | Orbital Form | TRUE
[6 empty] | Friction Material Attachment | Integrally Molded | [10 empty] | Chevrolet | Silverado 1500 1/2 Ton 2WD - Pickup | 2000 -2006 | [10 empty] | Western Star | 4900XD | 2012 -2013 |  |  | Jack Type | Service or Floor Jack |  |  | Bearing Type | Tapered
[6 empty] | Chamfered Edges | Yes | [10 empty] | Chevrolet | Suburban 1500 1/2 Ton | 2000 -2006 | [10 empty] | Western Star | 4900XD | 2015 -2015 |  |  | Vendor | NAPA |  |  | Wheel Pilot Diameter | 125 mm
[6 empty] | Mounting Hardware Included | Yes | [10 empty] | Chevrolet | Silverado 2500HD 3/4 Ton - Pickup | 2001 -2006 | [10 empty] | Western Star | 4900TS | 2012 -2013 |  |  | Vendor Part Number | NLE 7916440 |  |  | Sub Brand | Class I
[6 empty] | Vendor Item Number | FLT ¦ FT7972 | [10 empty] | Chevrolet | Silverado 3500 1 Ton - Pickup | 2001 -2006 | [10 empty] | Western Star | 4900TS | 2015 -2015 | 76 | Scotch-Brite™ Roloc™ Surface Conditioning Disc 7481 SC-DR A/O Medium TR 2 in | Compatible Substrates | Steel |  |  | VMRS Code | 018-000-000
[6 empty] | VMRS Code | 13014029 | [10 empty] | Chevrolet | TrailBlazer | 2003 -2004 | [10 empty] | Western Star | 4842S | 1998 -1998 |  |  | Rust & Paint Striper Wheel Diameter | 2 in. |  |  | Quality Level | Good
[6 empty] | Anti Squeal Shim Included | Yes | [10 empty] | Chevrolet | TrailBlazer | 2006 -2006 | [10 empty] | Western Star | 3864S | 1998 -1998 |  |  | Rust & Paint Stripper Wheel Mandrel Size | 1/4 in. Shank |  |  | Brand | NAPA
[6 empty] | FMSI Friction | 7972 | [10 empty] | Chevrolet | Express 2500 3/4 Ton - Van | 2003 -2007 | [9 empty] | TruFuel® 2-Cycle 50:1 Engineered Fuel - 110 fl.oz | Western Star | 4842F | 1998 -1998 |  |  | Disc Attachment Method | Roloc |  |  | ABS | TRUE
[6 empty] | Quality Level | Specialty | [10 empty] | Chevrolet | Silverado 1500HD Classic 1/2 Ton | 2007 -2007 | [10 empty] | Western Star | 4964EX | 2001 -2001 |  |  | Fits Part #(s) | 5539 |  |  | Anti Lock Braking System Type | Sensor
[6 empty] | Brand | NAPA | [10 empty] | Chevrolet | Tahoe | 2000 -2006 | [10 empty] | White GMC | WG42 | 1994 -1995 |  |  | Sub Brand | Scotch-Brite |  |  | # of Outer Flange Bolts | 4-M14X1.5
[6 empty] | Contents | 1 Set Of 4 Pads | [10 empty] | Chevrolet | Silverado 2500 3/4 Ton 4WD - Pickup | 1999 -2004 | [10 empty] | White GMC | WHS | 1988 -1990 |  |  | VMRS Code | 53999119 |  |  | # of Inner Flange Bolts | 8-M14X1.5
[6 empty] | Slotted | No | [10 empty] | Chevrolet | Silverado 1500HD 1/2 Ton - Pickup | 2001 -2003 | [10 empty] | White GMC | WCA42T | 1994 -1995 |  |  | Brand | 3M |  |  | Inner Flange Bolt Pattern Diameter | 170 mm
[6 empty] | Manufacturer | ASG | [10 empty] | Chevrolet | Silverado 1500HD 1/2 Ton - Pickup | 2005 -2006 | [10 empty] | White GMC | WHL | 1988 -1995 |  |  | Disc Grade | Medium |  |  | Tone Ring | FALSE
[6 empty] | Abutment Clip Included | Yes | [10 empty] | Chevrolet | Express 1500 1/2 Ton - Van | 2003 -2007 | [10 empty] | White GMC | WAH42 | 1990 -1995 |  |  | Disc Diameter | 2 in. |  |  | # of Splines | 32
[6 empty] | FMSI Steel | D1066 | [10 empty] | Chevrolet | Silverado 2500HD Classic 3/4 Ton - Pickup | 2007 -2007 | [9 empty] | NAPA Premium Tractor Hydraulic Fluid 10W20 GL-4 All-Purpose 5 gal | White GMC | WIA42T | 1994 -1995 |  |  | Attachment Type | Removable |  |  | Hub Pilot Diameter | 140 mm
|  |  |  | 56 | Hydraulic Hose | Brand | Gates | [10 empty] | Chevrolet | Silverado 1500 1/2 Ton 4WD - Pickup | 2000 -2006 | [10 empty] | White GMC | WIS | 1989 -1990 |  |  | Disc Color | Maroon |  |  | Outer Flange Bolt Pattern Diameter | 165 mm
[6 empty] | Spring Included | No | [10 empty] | Chevrolet | SSR (Super Sport Roadster) | 2003 -2004 | [10 empty] | White GMC | WHL64BT | 1994 -1995 |  |  | Hole Diameter | 2 in |  |  | Vendor | NAPA
[6 empty] | Inside Diameter | 0.25 | [10 empty] | Chevrolet | Silverado 3500 Classic 1 Ton - Pickup | 2007 -2007 | [10 empty] | White GMC | WCM | 1987 -1995 |  |  | Rust & Paint Stripper Wheel Material | Scotch-Brite Non-Woven Material |  |  | Vendor Part Number | PGB PBR930695
[6 empty] | Protective Sleeve Included | No | [10 empty] | Chevrolet | Silverado 2500 (Non-US/Canada) | 2006 -2007 | [10 empty] | White GMC | WIA | 1988 -1995 |  |  | SDS Required | No | 64 | Sway Bar Link Repair Kit - Front Suspension | Brand | NAPA
[6 empty] | Mounting Hardware Included | No | [10 empty] | Chevrolet | Silverado 1500 Classic 1/2 Ton | 2007 -2007 | [10 empty] | White GMC | WG | 1990 -1995 |  |  | Vendor | NAPA |  |  | End 2 Type | Ball End
[6 empty] | Overall Length | 550 ft | [10 empty] | Chevrolet | Silverado 1500 1/2 Ton | 2007 -2007 | [10 empty] | White GMC | WCS | 1988 -1991 |  |  | Vendor Part Number | MMM 07481 |  |  | Link Overall Length | 285.6 mm
[6 empty] | Sub Brand | MXT | [10 empty] | Chevrolet | Silverado 3500HD 1 Ton - Pickup | 2007 -2007 | [10 empty] | White GMC | WHM | 1988 -1989 | 77 | OIL-DRI QuickSorb Fine Granular Clay Absorbent 25 lbs | Brand | Oil-Dri |  |  | Washers Included | Yes
[6 empty] | VMRS Code | 59032029 | [10 empty] | GMC | Yukon XL 1/2 Ton | 2000 -2006 | [9 empty] | NAPA Gold Air Filter | White GMC | WHM | 1991 -1991 |  |  | Container Size | 25 gal (US) |  |  | End 1 Type | Ball End
[6 empty] | Clamp Included | No | [10 empty] | GMC | Sierra 1500HD 1/2 Ton - Pickup | 2001 -2003 | [10 empty] | White GMC | WHL64T | 1994 -1995 |  |  | Pad Diameter | 25 in |  |  | Front Or Rear Suspension | Front
[6 empty] | SDS Required | No | [10 empty] | GMC | Sierra 1500HD 1/2 Ton - Pickup | 2005 -2006 | [10 empty] | White GMC | WG64T | 1994 -1995 |  |  | Material Type | Fine Granular Clay Absorbent |  |  | Manufacturer Part Number | 265-3018
[6 empty] | Hose Steel Coil | No | [10 empty] | GMC | Yukon | 2000 -2006 | [10 empty] | White GMC | WIM | 1988 -1994 |  |  | VMRS Code | 53004018 |  |  | Bolts Included | Yes
[6 empty] | Vendor | NAPA | [10 empty] | GMC | Savana 3500 1 Ton - Van | 2003 -2007 | [10 empty] | White GMC | WHR | 1989 -1995 |  |  | Pad Absorbs | Oils |  |  | VMRS Code | 016-001-038
[6 empty] | Vendor Item Number | GAT ¦ 70425 | [10 empty] | GMC | Sierra 2500HD 3/4 Ton - Pickup | 2001 -2007 | [10 empty] | White GMC | WHLB | 1991 -1995 |  |  | Vendor | NAPA |  |  | Dust Boot Included | Yes
|  |  |  | 57 | Coated Brake Rotors | Discard Thickness | 1.26 in | [10 empty] | GMC | Savana 2500 3/4 Ton - Van | 2003 -2007 | [10 empty] | White GMC | WAH64 | 1990 -1995 |  |  | Vendor Part Number | NFD QS6025 |  |  | Locking Nuts Included | Yes
[6 empty] | Solid Or Vented Type Rotor | Vented | [10 empty] | GMC | Sierra 3500 Classic 1 Ton - Pickup | 2007 -2007 | [10 empty] | White GMC | WG64 | 1994 -1995 | 78 | MILWAUKEE TOOL M12 FUEL™ 3/8" High Speed Ratchet Kit | Brand | Milwaukee Tool |  |  | Vendor | NAPA
[6 empty] | Brake Rotor Material | Cast Iron | [10 empty] | GMC | Sierra 2500 3/4 Ton 4WD - Pickup | 1999 -2004 | [10 empty] | White GMC | WIA64TES | 1994 -1995 |  |  | Overall Length | 10.3 |  |  | Vendor Part Number | NCP 2653018
[6 empty] | Vendor Item Number | UP ¦ 880508CR | [10 empty] | GMC | Sierra 3500 1 Ton - Pickup | 2001 -2006 | [10 empty] | White GMC | WIA42TES | 1994 -1995 |  |  | VMRS Code | 55012050 | 65 | NAPA QuickStrut Strut | Strut Compressed Length | 11.8 in.
[6 empty] | VMRS Code | 13017001 | [10 empty] | GMC | Sierra 1500 1/2 Ton 2WD - Pickup | 2000 -2006 | [10 empty] | White GMC | WCL | 1988 -1992 |  |  | Handle Type | Comfort Grip |  |  | Spring Isolators Included | Yes
[6 empty] | Bolt Hole Diameter | 0.636 in | [10 empty] | GMC | Sierra 2500 3/4 Ton 2WD - Pickup | 1999 -2004 | [10 empty] | White GMC | WHR64T | 1994 -1995 |  |  | SDS Required | No |  |  | Sub Brand | QuickStrut
[6 empty] | Hat Finish | Polymer Coated | [10 empty] | GMC | Yukon XL 3/4 Ton | 2000 -2006 | [10 empty] | White GMC | WHL42BT | 1994 -1995 |  |  | Finish | Red Coated |  |  | VMRS Code | 016-020-001
[6 empty] | Quality Level | Premium | [10 empty] | GMC | Sierra 1500 Classic 1/2 Ton | 2007 -2007 | [10 empty] | White GMC | WG42T | 1994 -1995 |  |  | Includes Battery | Yes |  |  | Quality Level | Better
[6 empty] | Weight | 29.8 lbs | [10 empty] | GMC | Sierra 1500 1/2 Ton 4WD - Pickup | 2000 -2006 | [10 empty] | White GMC | WHR42T | 1994 -1995 |  |  | Includes Charger | Yes |  |  | Lower Mounting Isolator Included | No
[6 empty] | Center Hole Diameter | 3.54 in | [10 empty] | GMC | Savana 1500 1/2 Ton - Van | 2003 -2007 | [10 empty] | White GMC | WIA64T | 1994 -1995 |  |  | Includes Case | Yes |  |  | Spring Included | Yes
[6 empty] | Brand | NAPA | [10 empty] | GMC | Sierra 1500HD Classic 1/2 Ton | 2007 -2007 | [10 empty] | White GMC | WIA64TTES | 1994 -1995 |  |  | Vendor | NAPA |  |  | Internal Damper Type | Gas
[6 empty] | Bolt Circle Diameter | 5.315 in | [10 empty] | GMC | Envoy XUV | 2004 -2004 | [10 empty] | White GMC | WIA64 | 1994 -1994 |  |  | Vendor Part Number | MIL 256722 |  |  | Extended Length | 17.45 in
[6 empty] | Directional or Non-Directional | Non-Directional | [10 empty] | GMC | Envoy XL | 2003 -2004 | [10 empty] | White GMC | WCA64T | 1994 -1995 | 79 | Sorbent Fluid Spill Recovery Mat 20" x 15" Universal Mat Pads | Absorbency Grade | Heavy |  |  | Shock Travel Length | 5.65 in
[6 empty] | Rust Resistant Coating | Yes | [10 empty] | GMC | Sierra 1500 1/2 Ton | 2007 -2007 | [10 empty] | White GMC | WCA | 1988 -1995 |  |  | Pad Length | 15 in |  |  | SDS Required | Yes
[6 empty] | Bolt Hole Quantity | 6 | [10 empty] | GMC | Sierra 2500HD Classic 3/4 Ton - Pickup | 2007 -2007 | [10 empty] | White GMC | WIL | 1988 -1992 |  |  | Pad Width | 20 in |  |  | Strut Extended Length | 17.45 in.
[6 empty] | Disc Finish | Polymer Coated | [10 empty] | GMC | Sierra 3500HD 1 Ton - Pickup | 2007 -2007 | [9 empty] | NAPA Gold Air Filter | White GMC | WIA42 | 1994 -1994 |  |  | Fire Resistant Pad | No |  |  | Strut Travel Length | 5.65 in.
[6 empty] | ABS Tone Ring Included | No | [10 empty] | Hummer | H2 | 2003 -2007 | [10 empty] | White GMC | WHL42T | 1994 -1995 |  |  | Size | 20" x 15" |  |  | Boot Included | Yes
[6 empty] | Height | 1.945 in | [10 empty] | Hummer | H2 SUT | 2005 -2007 | [10 empty] | White Trucks | WIL | 1984 -1988 |  |  | Manufacturer Part Number | BKMAT1520UL |  |  | Compressed Length | 11.8 in
[6 empty] | Outside Diameter | 13.78 in | [10 empty] | Isuzu | NPR Tilt Cab | 2004 -2007 | [10 empty] | White Trucks | WCL | 1981 -1987 |  |  | VMRS Code | 53004018 |  |  | Lower Mount Type | Bracket
[6 empty] | SDS Required | No | [10 empty] | Isuzu | Ascender | 2003 -2004 | [10 empty] | White Trucks | WHM | 1981 -1981 |  |  | Spill Mats per Package | (100) Pads |  |  | Bearing Plate Included | Yes
[6 empty] | Nominal Thickness | 1.339 in | [8 empty] | 44 | Canister Purge Valve | Brand | NAPA | [11 empty] | White Trucks | WHM | 1984 -1987 |  |  | Brand | Pig |  |  | Manufacturer Part Number | 172730
|  |  |  | 58 | Coated Brake Rotors | Discard Thickness | 1.102 in | [10 empty] | Sub Brand | Echlin Fuel | [11 empty] | White Trucks | WHL | 1981 -1987 |  |  | Contents | (100) Pads w/ Dispenser Box |  |  | Mounting Hardware Included | Yes
[6 empty] | Solid Or Vented Type Rotor | Vented | [10 empty] | VMRS Code | 53017006 | [11 empty] | White Trucks | WHS | 1981 -1987 |  |  | Combustible Powder | No |  |  | Internal Construction Type | Twin-Tube
[6 empty] | Brake Rotor Material | Cast Iron | [10 empty] | Vendor | NAPA | [11 empty] | White Trucks | WAH42 | 1993 -1995 |  |  | Pad Shape | Rectangle |  |  | Adjustable | No
[6 empty] | Vendor Item Number | UP ¦ 880721CR | [10 empty] | Vendor Part Number | CRB 2284095 | [11 empty] | White Trucks | WCM | 1981 -1987 |  |  | Manufacturer | New Pig Corp. |  |  | Upper Mount Type | Stem
[6 empty] | VMRS Code | 013-017-001 | [10 empty] | Vehicle Fitment | [12 empty] | White Trucks | WIS | 1984 -1987 |  |  | Style | Universal Mat Pads |  |  | Brand | NAPA
[6 empty] | Bolt Hole Diameter | 0.636 in | [10 empty] | Chrysler | 300S | 2015 -2016 | [10 empty] | White Trucks | WIM | 1984 -1987 |  |  | Pad Absorbs | Liquids |  |  | Strut Body Length | 16.17 in
[6 empty] | Quality Level | Premium | [10 empty] | Chrysler | 300C | 2015 -2016 | [10 empty] | White Trucks | WCS | 1981 -1987 |  |  | Sorbent Spill Mat Material | Polypropylene |  |  | Strut Parts Pack # | (2) P00857
[6 empty] | Weight | 26.5 lbs | [10 empty] | Chrysler | 300 | 2017 -2017 | [10 empty] | Brand | NAPA |  |  |  | Vendor | NAPA |  |  | Vendor | NAPA
[6 empty] | Center Hole Diameter | 3.09 in | [10 empty] | Dodge | Durango | 2014 -2021 | [10 empty] | Sub Brand | Gold |  |  |  | Vendor Part Number | NCB BKMAT1520UL |  |  | Vendor Part Number | NS 172730
[6 empty] | Brand | NAPA | [10 empty] | Dodge | Challenger | 2015 -2017 | [10 empty] | VMRS Code | 44002014 |  | 80 | GEARWRENCH 114 Piece SAE/Metric Ratcheting Tap and Die Set | Brand | GearWrench | 66 | NAPA QuickStrut Strut | Strut Compressed Length | 11.8 in.
[6 empty] | Bolt Circle Diameter | 5.5 in | [10 empty] | Dodge | Charger | 2015 -2017 | [10 empty] | Height | 117 mm |  |  |  | Tap & Die Set Piece Count | 114 |  |  | Spring Isolators Included | Yes
[6 empty] | Directional or Non-Directional | Non-Directional | [10 empty] | Jeep | Grand Cherokee | 2014 -2020 | [10 empty] | SDS Required | No |  |  |  | SAE or Metric | SAE And Metric |  |  | Sub Brand | QuickStrut
[6 empty] | Rust Resistant Coating | Yes | [10 empty] | Jeep | Grand Cherokee L | 2021 -2022 | [10 empty] | Quality Level | Better |  |  |  | Contents | Ratcheting Tap and Die Drive Tool Set SAE/Metric |  |  | VMRS Code | 016-020-001
[6 empty] | Bolt Hole Quantity | 6 | [8 empty] | 45 | Belt Drive Pulley Thermoplastic Smooth/Backside (70 mm x 17 mm x 26 mm) | Brand | NAPA | [11 empty] | Vendor | NAPA |  |  |  | Includes Dies | Dies SAE 4-40 to 3/4" & Metric: 3mm to 18mm |  |  | Quality Level | Better
[6 empty] | Disc Finish | Polymer Coated | [10 empty] | Pulley Type | Idler Pulley | [11 empty] | Vendor Part Number | FIL 300458 |  |  |  | VMRS Code | 53006124 |  |  | Lower Mounting Isolator Included | No
[6 empty] | ABS Tone Ring Included | No | [10 empty] | # of Pulleys | 1 | [11 empty] | Vehicle Fitment |  |  |  |  | SDS Required | No |  |  | Spring Included | Yes
[6 empty] | Height | 2.186 in | [10 empty] | Contents | Pulley | [11 empty] | Ford | F750 Super Duty | 2021 -2023 |  |  | Includes Taps | Taps SAE 4-40 to 3/4" & Metric: 3mm to 18mm |  |  | Internal Damper Type | Gas
[6 empty] | Outside Diameter | 12.991 in | [10 empty] | Width (mm) | 26 mm | [11 empty] | Ford | F450 Super Duty 1 1/2 Ton Truck | 2017 -2024 |  |  | Vendor | NAPA |  |  | Extended Length | 17.45 in
[6 empty] | SDS Required | No | [10 empty] | Pulley 1 Flanged | Non | [11 empty] | Ford | F550 Super Duty | 2017 -2024 |  |  | Vendor Part Number | APX 82812 |  |  | Shock Travel Length | 5.65 in
[6 empty] | Nominal Thickness | 1.181 in | [10 empty] | Sub Brand | DriveAlign | [11 empty] | Ford | F600 | 2021 -2024 | 81 | Portable Hydraulic Ram Kit Professional 10 Tons | Brand | Carlyle |  |  | SDS Required | Yes
|  |  |  | 59 | Crimp Hose Fittings | End 1 Size | 1/2 in | [10 empty] | VMRS Code | 45008069 | [11 empty] | Ford | F650 Super Duty | 2021 -2025 |  |  | Jack Raised Height | 17 3/4 in. |  |  | Strut Extended Length | 17.45 in.
[6 empty] | Fitting Angle | Straight | [10 empty] | Pulley Contact Surface Type | Smooth/Backside | [11 empty] | Ford | F250 Super Duty 3/4 Ton - Pickup | 2017 -2025 |  |  | Working PSI Rating | 8,050 PSI |  |  | Strut Travel Length | 5.65 in.
[6 empty] | Where is Product Used | General Purpose Low, Medium & High Pressure Hydraulic | [10 empty] | Outside Diameter | 70 mm | [11 empty] | Ford | F350 Super Duty 1 Ton - Pickup | 2017 -2025 |  |  | Contents | (4) Extension Tubes, Male Connector, Wedge Head, Serrated Saddle, Flat base, Ram Toe, Plunger Toe, Hydraulic Speader & Rubber Head, Case |  |  | Boot Included | Yes
[6 empty] | Use w/ Hose Part # | H104, H145, H145R, H190, H190H, H245, H280, H290, H290H, H290L, H345, H350, H400, H425, H579 | [10 empty] | Bearing Bore Inside Diameter (mm) | 17 mm | [11 empty] | Jayco | Seneca XT | 2023 -2023 |  |  | Jack Closed Height | 12 5/8 in. |  |  | Compressed Length | 11.8 in
[6 empty] | Dimension T | 1/2 - 14 | [10 empty] | Vendor | NAPA | [11 empty] | Thor Motor Coach | Magnitude | 2020 -2023 |  |  | Manufacturer | Carlyle Tools |  |  | Lower Mount Type | Bracket
[6 empty] | End 1 Gender | Male | [10 empty] | Vendor Part Number | NBH 38018 | [11 empty] | Thor Motor Coach | Omni | 2019 -2023 |  |  | Lift Capacity | 10 T |  |  | Bearing Plate Included | Yes
[6 empty] | End 2 Gender | Female | [8 empty] | 46 | Diesel NOX Sensor | Brand | NAPA | [11 empty] | Thor Motor Coach | Four Winds Super C | 2019 -2019 |  |  | Style | Professional |  |  | Manufacturer Part Number | 172729
[6 empty] | VMRS Code | 45004026 | [10 empty] | Sub Brand | Echlin Diesel | [11 empty] | Manufacturer Part Number | 49746 |  |  |  | Sub Brand | Professional |  |  | Strut Body Type Code | B11
[6 empty] | Dimension E | .380" (9.7 mm) | [10 empty] | VMRS Code | 33002025 | [11 empty] | Sub Brand | PROFORMER |  |  |  | VMRS Code | 53006078 |  |  | Mounting Hardware Included | Yes
[6 empty] | Dimension D | 1.560" (39.6 mm) | [10 empty] | Vendor | NAPA | [11 empty] | VMRS Code | 41001089 |  |  |  | Jack Lift Distance | 5 1/8 in. |  |  | Internal Construction Type | Twin-Tube
[6 empty] | Thread Standard | ANSI | [10 empty] | Vendor Part Number | NED DNX2009 | [11 empty] | Quality Level | Good |  |  |  | Ram Weight | 92.18 lbs |  |  | Adjustable | No
[6 empty] | Dimension A | 2.740" (69.6 mm) | [10 empty] | Vehicle Fitment | [12 empty] | Weight | 0.75 lbs |  |  |  | Vendor | NAPA |  |  | Upper Mount Type | Stem
[6 empty] | Manufacturer | Danfoss Weatherhead | [10 empty] | Ford | F250 Super Duty 3/4 Ton - Pickup | 2013 -2016 | [10 empty] | Brand | NAPA |  |  |  | Vendor Part Number | APX 82812 |  |  | Brand | NAPA
[6 empty] | Fitting Type | Male Thread | [10 empty] | Ford | F350 Super Duty 1 Ton - Pickup | 2013 -2016 | [10 empty] | Gasket Included | No |  | 82 | Tire Inflation / Inflator Dial Gauges | Brand | NAPA |  |  | Strut Body Length | 16.17 in
[6 empty] | Hose End Material | Low Carbon Steel | [8 empty] | 47 | Remanufactured Starter | Re-Clockable Flange | No | [11 empty] | Contents | Air Filter |  |  |  | Style | In-Line Digital |  |  | Strut Parts Pack # | (2) P00857
[6 empty] | Hose Dash Size | 8 | [10 empty] | Has Over Crank Protection | No | [11 empty] | Filter Media Material | Cellulose |  |  |  | VMRS Code | 53006061 |  |  | Vendor | NAPA
[6 empty] | Hose End Series | Z | [10 empty] | Starter Rotation | Clockwise | [11 empty] | Length | 14.2 in |  |  |  | Fits Tire Inflator Part # | Universal |  |  | Vendor Part Number | NS 172729
[6 empty] | SDS Required | No | [10 empty] | Mounting Hardware Included | No | [11 empty] | Contains VOCs | No |  |  |  | Pressure Range | 2 - 150 PSI | 67 | Inner Wheel Bearing Cone - Front Wheel | Brand | SKF
[6 empty] | Finish | Dura Coat | [10 empty] | Sub Brand | Power Plus | [11 empty] | Efficiency Percentage | 98 |  |  |  | Working Temp | 32 - 113 Deg F. |  |  | Bearing Type | Cone
[6 empty] | Dimension 2 | 0.880 in (22.4 mm) | [10 empty] | VMRS Code | 32002001 | [11 empty] | Filter Type | Panel |  |  |  | Vendor | NAPA |  |  | VMRS Code | 28005003
[6 empty] | Overall Length | 2.92 in | [10 empty] | Solenoid Attached | Yes | [11 empty] | Height | 1.46 in |  |  |  | Vendor Part Number | NTH 90537 |  |  | Wheel Bearing Cone I.D. | 2.1654 in.
[6 empty] | Material | Carbon Steel | [10 empty] | Starter Voltage | 12 V | [11 empty] | SDS Required | No |  | 83 | DEWALT 20-Volt MAX Lithium-Ion Cordless 1/2 in. Impact Wrench Kit with (2) 5.0 Ah Batteries and Charger | Maximum Torque | 800 ft lb |  |  | Quality Level | Best
[6 empty] | Thread Type | NPT | [10 empty] | Mounting Type | Bolt-On | [11 empty] | Width | 9.11 in |  |  |  | Available in Kit | No |  |  | Wheel Bearing Cone Width | .906 in.
[6 empty] | Weight | 0.2 lbs | [10 empty] | Weight | 7.9 lbs | [11 empty] | Washable | No |  |  |  | Ergonomic Type Grip | Yes |  |  | Vendor | NAPA
[6 empty] | Brand | Weatherhead by Danfoss | [10 empty] | Brand | NAPA | [11 empty] | Efficiency Test Standard | ISO 5011 |  |  |  | Batteries Included | Yes |  |  | Vendor Part Number | BRG JLM506849
[6 empty] | Hose End Hole Diameter | 1/2" | [10 empty] | Contents | (1) Starter Assembly | [11 empty] | Vendor | NAPA |  |  |  | Body Color | Yellow | 68 | Wheel Seal - Rear Wheel | Brand | NAPA
[6 empty] | Contents | Hose Fittings | [10 empty] | Starter Type | Ford Permanent Magnet Gear Reduction | [11 empty] | Vendor Part Number | SFI 29746 |  |  |  | VMRS Code | 53006053 |  |  | Seal I.D. | 3.5"
[6 empty] | Contains VOCs | No | [10 empty] | Case Grounding | Grounded Case | [11 empty] | Vehicle Fitment |  |  |  |  | Drive Size | 1/2 in |  |  | Inside Diameter | 3.5
[6 empty] | Hose End Thread Size | 1/2 - 14 | [10 empty] | Voltage | 12 V | [11 empty] | Chrysler | 300C | 2011 -2016 |  |  | Brand | DeWALT |  |  | VMRS Code | 18002005
[6 empty] | O-Ring Or Seal Included | No | [10 empty] | New Or Remanufactured | Remanufactured | [11 empty] | Chrysler | 300 | 2011 -2023 |  |  | Handle Color | Black |  |  | Seal O.D. | 4.689"
[6 empty] | Hose I.D. | 0.5 in | [10 empty] | Number of Starter Teeth | 12 | [11 empty] | Chrysler | 300S | 2012 -2016 |  |  | Case Included | No |  |  | Outside Diameter | 4.689 in
[6 empty] | Hose End Hose Cut-Off Factor | 1.560" (39.6 mm) | [10 empty] | Mounting Shims Included | No | [11 empty] | Dodge | Challenger | 2011 -2023 |  |  | Voltage | 20 V |  |  | Width | 0.451
[6 empty] | Hex Size | 0.87 in | [10 empty] | Nose Cone Type | Closed Nose | [11 empty] | Dodge | Charger | 2011 -2023 |  |  | Swivel | N/A |  |  | Vendor | NAPA
[6 empty] | Vendor | NAPA | [10 empty] | Vendor | NAPA | [11 empty] | Brand | TruFuel |  |  |  | Corded or Cordless | Cordless |  |  | Vendor Part Number | NOS 34928
[6 empty] | Vendor Item Number | WH ¦ 08Z108 | [10 empty] | Vendor Part Number | RAY 2449312 | [11 empty] | Container Size | 110 fl oz (US) |  |  |  | Vendor | NAPA | 69 | Ball Joint - Lower - Front Suspension | Grease Fitting Included | Yes
|  |  |  | 60 | Coated Brake Rotor | Discard Thickness | 1.201 in | [10 empty] | Vehicle Fitment | [12 empty] | Manufacturer Part Number | 6525606 |  |  |  | Vendor Part Number | DEW DCF891P2 |  |  | Stud Thread Diameter | 16 mm
[6 empty] | Solid Or Vented Type Rotor | Vented | [10 empty] | Ford | Grand Marquis (Non-US/Canada) | 2006 -2007 | [10 empty] | Ratio | 50:1 |  | 1 | Coats Baseline 300 Tire Changer | Application Type | Passenger Car/ Lt Truck |  |  | Stud Thread Pitch | 1.5 mm
[6 empty] | Brake Rotor Material | Cast Iron | [10 empty] | Ford | Crown Victoria | 2006 -2011 | [10 empty] | SDS Required | Yes |  |  |  | Wheel Balancer Maximum Tire Weight | 100 lbs. |  |  | Mounting Hardware Included | Yes
[6 empty] | Vendor Item Number | UP ¦ 881774CR | [10 empty] | Ford | E150 1/2 Ton Econoline - Van | 2010 -2013 | [10 empty] | Vendor | NAPA |  |  |  | Electrical Requirements | 115 Volts, 1 ph |  |  | VMRS Code | 016-001-038
[6 empty] | VMRS Code | 013-017-001 | [10 empty] | Ford | E250 3/4 Ton Econoline - Van | 2010 -2013 | [10 empty] | Vendor Part Number | RPO 6525606 |  |  |  | Tire Changer Air Requirements | 110 PSI - 175 PSI |  |  | Stud Type | Threaded
[6 empty] | Bolt Hole Diameter | 0.658 in | [10 empty] | Ford | E350 Super Duty 1 Ton | 2010 -2013 | [10 empty] | Brand | NAPA |  |  |  | Wheel Balancer Maximum Tire Diameter | 42 in. |  |  | Dust Boot Included | Yes
[6 empty] | Quality Level | Premium | [10 empty] | Ford | F350 Super Duty 1 Ton - Pickup | 2009 -2010 | [10 empty] | Container Size | 5 gal (US) |  |  |  | VMRS Code | 18000000 |  |  | Mount Plate Included | No
[6 empty] | Weight | 26 lbs | [10 empty] | Ford | F250 Super Duty 3/4 Ton - Pickup | 2009 -2010 | [10 empty] | Manufacturer | ASG |  |  |  | Tire Changer Maximum Rim Width | 10 in. |  |  | Mounting Type | Push On
[6 empty] | Center Hole Diameter | 2.86 in | [10 empty] | Ford | E450 Super Duty 1 1/2 Ton | 2010 -2013 | [10 empty] | VMRS Code | 53999167 |  |  |  | Wheel Balancer Rim Diameter Range | 34 in. |  |  | Adjustable | No
[6 empty] | Brand | NAPA | [10 empty] | Ford | F450 Super Duty 1 1/2 Ton Truck | 2009 -2009 | [10 empty] | Hydraulic Fluid Application | Tractor Transmissions, Final Drives and Hydraulic Systems |  |  |  | Brand | Coats |  |  | Dust Boot Material | Neoprene
[6 empty] | Bolt Circle Diameter | 4.528 in | [10 empty] | Ford | F550 Super Duty | 2009 -2009 | [10 empty] | Weight Rating | 10W20 GL-4 |  |  |  | Tire Changer Rim Diameter Range | 10 in. to 24 in. External |  |  | Brand | NAPA
[6 empty] | Directional or Non-Directional | Non-Directional | [10 empty] | Lincoln | Town Car | 2006 -2011 | [10 empty] | Vendor | NAPA |  |  |  | Wheel Balancer Shaft Diameter | 40 mm |  |  | Length | 3.43
[6 empty] | Rust Resistant Coating | Yes | [10 empty] | Mercury | Grand Marquis | 2006 -2011 | [10 empty] | Vendor Part Number | NHF 85405 |  |  |  | SDS Required | No |  |  | Greaseable | Yes
[6 empty] | Bolt Hole Quantity | 5 | [8 empty] | 48 | Nitrogen Oxide Sensor Inlet Of Diesel Particulate Filter | Connector Gender | Female | [11 empty] | Brand | NAPA |  |  |  | Tire Changer Maximum Tire Diameter | 38 in. |  |  | Suspension Grade Type | Standard
[6 empty] | Disc Finish | Polymer Coated | [10 empty] | Manufacturer Part Number | 904-6003 | [11 empty] | Gasket Included | No |  |  |  | Vendor | NAPA |  |  | Castle Nut Included | Yes
[6 empty] | ABS Tone Ring Included | No | [10 empty] | Terminal Type | Pin | [11 empty] | Length | 13.69 |  |  |  | Vendor Part Number | CTC 300350 |  |  | Height | 3.43 in
[6 empty] | Height | 2.222 in | [10 empty] | VMRS Code | 33002025 | [11 empty] | Sub Brand | Gold |  | 5 | Coats Tire Changer Model RC Rim Clamp | Tire Changer Electrical Requirements | 110 Volts |  |  | Vendor | NAPA
[6 empty] | Outside Diameter | 14.559 in | [10 empty] | Wire Harness Length | 620 mm | [11 empty] | VMRS Code | 41001089 |  |  |  | Tire Changer Width | 32 in. |  |  | Vendor Part Number | NCP 2601540
[6 empty] | SDS Required | No | [10 empty] | Connector Shape | Oval | [11 empty] | Filter Type | Cylindrical |  |  |  | Tire Changer Tire Type | Passenger Car/Light Truck | 70 | Wheel Bearing & Hub Assembly - Front Wheel | Brake Pilot Diameter | 68 mm
[6 empty] | Nominal Thickness | 1.26 in | [10 empty] | Wire Gauge | 20 Gauge | [11 empty] | Height | 1.76 |  |  |  | Tire Changer Air Requirements | 110 PSI - 175 PSI |  |  | Orbital Form | TRUE
|  |  |  | 61 | Hydraulic Hose | Minimum Temperature | -40 °F | [10 empty] | Connector Terminal Quantity | 4 | [11 empty] | Outside Diameter | 13.71 in |  |  |  | Tire Changer Depth | 44 in. |  |  | Bearing Type | Ball
[6 empty] | Protective Sleeve Included | No | [10 empty] | Brand | Dayton Parts | [11 empty] | SDS Required | No |  |  |  | Tire Changer Weight | 700 lbs |  |  | Wheel Pilot Diameter | 63.3 mm
[6 empty] | Color | Black | [10 empty] | Contents | Sensor With Module | [11 empty] | Quality Level | Better |  |  |  | VMRS Code | 53006094 |  |  | Sub Brand | Class III
[6 empty] | Mounting Hardware Included | No | [10 empty] | Terminal Gender | Male | [11 empty] | Width | 9.06 |  |  |  | Tire Changer Maximum Rim Width | 10.5 in. |  |  | VMRS Code | 018-000-000
[6 empty] | Overall Length | 330 ft | [10 empty] | Connector Color | Black | [11 empty] | Washable | No |  |  |  | Brand | Coats |  |  | Quality Level | Good
[6 empty] | Vendor Item Number | GAT ¦ 70283 | [10 empty] | Manufacturer | Dorman | [11 empty] | Vendor | NAPA |  |  |  | Contents | Tire Changer |  |  | Brand | NAPA
[6 empty] | VMRS Code | 59032029 | [10 empty] | Terminal Quantity | 4 | [11 empty] | Vendor Part Number | FIL 200679 |  |  |  | Tire Changer Height | 70 in. |  |  | ABS | FALSE
[6 empty] | Clamp Included | No | [10 empty] | SDS Required | No | [11 empty] | Vehicle Fitment |  |  |  |  | Tire Changer Rim Diameter Range | 10 in. - 21 in. External 12 in. - 21 in. Internal |  |  | Anti Lock Braking System Type | Sensor
[6 empty] | Maximum Temperature | 212 °F | [10 empty] | Vendor | NAPA | [11 empty] | Ford | F350 Super Duty 1 Ton - Pickup | 2017 -2019 |  |  | Tire Changer Model | Model RC |  |  | Contents | 1
[6 empty] | Brand | Gates | [10 empty] | Vendor Part Number | DTN 9046003 | [11 empty] | Ford | F250 Super Duty 3/4 Ton - Pickup | 2017 -2019 |  |  | Tire Changer Type | Rim Clamp |  |  | # of Outer Flange Bolts | 4-M12X1.5
[6 empty] | Spring Included | No | [8 empty] | 49 | NAPA Exhaust Clamp | Brand | NAPA | [11 empty] | Ford | F450 Super Duty 1 1/2 Ton Truck | 2017 -2019 |  |  | SDS Required | No |  |  | # of Inner Flange Bolts | 5-1/2x13
[6 empty] | Working Pressure | 4000 lb/in² | [10 empty] | Contents | Clamp, Hardware | [11 empty] | Ford | F550 Super Duty | 2017 -2019 |  |  | Tire Changer Application | Passenger & Light Truck |  |  | Inner Flange Bolt Pattern Diameter | 114.3 mm
[6 empty] | Inside Diameter | 0.5 | [10 empty] | Exhaust Clamp Type | Easy Seal Flat Strap Band Clamp | [11 empty] | Thor Motor Coach | Omni | 2019 -2019 |  |  | Tire Changer Maximum Tire Diameter | 50 |  |  | Tone Ring | FALSE
[6 empty] | Outside Diameter | 0.8 in | [10 empty] | VMRS Code | 43003013 | [11 empty] | Thor Motor Coach | Four Winds Super C | 2019 -2019 |  |  | Vendor | NAPA |  |  | # of Splines | 38
[6 empty] | SDS Required | No | [10 empty] | Exhaust Clamp Material | Stainless Steel | [11 empty] | Sub Brand | Gold |  |  |  | Vendor Part Number | CTC RC45E |  |  | Hub Pilot Diameter | 92.1 mm
[6 empty] | Hose Steel Coil | No | [10 empty] | Clamp Size | 4 in. | [11 empty] | VMRS Code | 41001534 |  | 7 | 885 2D 110V WB | Brand | Coats |  |  | Outer Flange Bolt Pattern Diameter | 119 mm
[6 empty] | Vendor | NAPA | [10 empty] | Vendor | NAPA | [11 empty] | Weight | 3.665 |  |  |  | VMRS Code | 53006094 |  |  | Vendor | NAPA
|  |  |  | 62 | Rubber Hydraulic Braided Hose | Hose Minimum Burst Pressure | 14,000 PSI | [10 empty] | Vendor Part Number | BK 7335976 | [11 empty] | Brand | NAPA |  |  |  | SDS Required | No |  |  | Vendor Part Number | PGB PBR930742
[6 empty] | Hose SAE Rating | SAE 100R16, EN 857 Type 2SC | [8 empty] | 50 | Ignition Coil - OE Manufacturer | Brand | NAPA | [11 empty] | Gasket Included | No |  |  |  | Vendor | NAPA | 71 | Axle Shaft Seal - Outer - Front Axle | Brand | NAPA
[6 empty] | Protective Sleeve Included | No | [10 empty] | Ignition Coil Location | Valve Cover | [11 empty] | Filter Media Material | Cellulose |  |  |  | Vendor Part Number | CTC 885 |  |  | Inside Diameter | 3.528
[6 empty] | DOT Approved | No | [10 empty] | Contents | Coil On Plug, 1 Per Cylinder | [11 empty] | Length | 7.87 |  | 50 | Trailer Tongue Jack | Brand | NAPA |  |  | VMRS Code | 65004020
[6 empty] | VMRS Code | 53008019 | [10 empty] | Voltage | 12 V | [11 empty] | Efficiency Percentage | 99.7 |  |  |  | Jack Gear Type | Rack And Pinion |  |  | Outside Diameter | 5.474 in
[6 empty] | Hose Minimum Bend Radius | 4.75 in. | [10 empty] | Terminal Type | Blade | [11 empty] | Filter Type | Engine |  |  |  | How Installed | 4 Mounting Bolts & 2 Mounting Brackets (Included) |  |  | Width | 0.654
[6 empty] | Hose Reinforcement Type | 2 Layers Of High - Tensile Steel Braid | [10 empty] | Sub Brand | Echlin | [11 empty] | Height | 7.87 |  |  |  | Contents | U-Bolt Bracket & Caster |  |  | Vendor | NAPA
[6 empty] | Spring Included | No | [10 empty] | VMRS Code | 33003001 | [11 empty] | SDS Required | No |  |  |  | Jack Compressed Length | 23 in. |  |  | Vendor Part Number | NOS 35298
[6 empty] | USCG Approved | Yes | [10 empty] | Vendor | NAPA | [11 empty] | Width | 9.09 |  |  |  | Lift Capacity | 1,000 lbs | 72 | Shock Absorber - Magnum - Front - H/D Truck | Shock Compressed Length | 13.66 in.
[6 empty] | Working Pressure | 3500 lb/in² | [10 empty] | Vendor Part Number | ECH IC534 | [11 empty] | Washable | No |  |  |  | VMRS Code | 53006012 |  |  | Gas Charged | Yes
[6 empty] | Inside Diameter | 0.75 in | [10 empty] | Vehicle Fitment | [12 empty] | Efficiency Test Standard | ISO 5011 |  |  |  | Jack Extended Length | 33 1/2 in. |  |  | Shock Parts Pack Part # | None
[6 empty] | Manufacturer | Danfoss Weatherhead | [10 empty] | Buick | Rainier | 2006 -2007 | [10 empty] | Vendor | NAPA |  |  |  | Vendor | NAPA |  |  | Sub Brand | Gas Grande 65
[6 empty] | SDS Required | No | [10 empty] | Buick | LaCrosse | 2009 -2009 | [10 empty] | Vendor Part Number | FIL 500804 |  |  |  | Vendor Item Number | BK ¦ 8212551 |  |  | VMRS Code | 016-008-003
[6 empty] | Hose Steel Coil | N/A | [10 empty] | Buick | Allure | 2009 -2009 | [10 empty] | Vehicle Fitment | [8 empty] | Lower Mount | LS70
[6 empty] | Minimum Temperature | -40 °F | [10 empty] | Cadillac | CTS | 2006 -2007 | [10 empty] | IC | LC | 2011 -2011 | [6 empty] | Quality Level | Better
[6 empty] | Use | High Pressure Hydraulic Systems, Water Transfer | [10 empty] | Cadillac | Escalade EXT | 2007 -2013 | [10 empty] | IC | HC | 2011 -2011 | [6 empty] | Design | Monotube
[6 empty] | Color | Black | [10 empty] | Cadillac | Escalade ESV | 2007 -2016 | [10 empty] | IC | HC | 2014 -2014 | [6 empty] | Lower Mounting Isolator Included | No
[6 empty] | Mounting Hardware Included | N/A | [10 empty] | Cadillac | Escalade | 2007 -2016 | [10 empty] | IC | AC | 2012 -2016 | [6 empty] | Air Bladder | No
[6 empty] | Hose Reel Hose Length | 250 ft | [10 empty] | Chevrolet | SS | 2014 -2017 | [10 empty] | IC | CE | 2011 -2016 | [6 empty] | Extended Length | 21.406 in
[6 empty] | Clamp Included | N/A | [10 empty] | Chevrolet | Caprice | 2014 -2017 | [10 empty] | IC | CE | 2018 -2018 | [6 empty] | Shock Dust Shield | Yes
[6 empty] | Maximum Temperature | 260 °F | [10 empty] | Chevrolet | Corvette | 2005 -2013 | [10 empty] | IC | CE | 2020 -2021 | [6 empty] | Air Adjustable | No
[6 empty] | Brand | Weatherhead by Danfoss | [10 empty] | Chevrolet | Impala | 2006 -2009 | [10 empty] | IC | HC Bronze | 2011 -2011 | [6 empty] | Shock Travel Length | 7.74 in.
[6 empty] | Hose Type | High Pressure | [10 empty] | Chevrolet | Monte Carlo | 2007 -2007 | [10 empty] | IC | BE | 2011 -2012 | [6 empty] | Stroke Length | 7.75 in
[6 empty] | Hose Inner Tube Material | Synthetic Rubber | [10 empty] | Chevrolet | W3500 1 Ton Tilt Cab | 2004 -2008 | [10 empty] | IC | AE | 2011 -2011 | [6 empty] | SDS Required | Yes
[6 empty] | Outside Diameter | 1.13 in | [10 empty] | Chevrolet | Colorado | 2009 -2012 | [10 empty] | International | Durastar 4400LP | 2009 -2016 | [6 empty] | Shock Extended Length | 21.4 in.
[6 empty] | Hose O.D. | 1-3/32 in. | [10 empty] | Chevrolet | Tahoe | 2007 -2014 | [10 empty] | International | Durastar 4400LP | 2018 -2018 | [6 empty] | Boot Included | Yes
[6 empty] | MSHA Approved | Yes | [10 empty] | Chevrolet | Silverado 2500HD 3/4 Ton - Pickup | 2007 -2019 | [10 empty] | International | Durastar 4300 | 2008 -2018 | [6 empty] | Compressed Length | 13.656 in
[6 empty] | Vendor | NAPA | [10 empty] | Chevrolet | Suburban HD | 2016 -2019 | [10 empty] | International | Durastar 4300 | 2020 -2020 | [6 empty] | Lower Mount Type | Eyelet
[6 empty] | Vendor Item Number | WH ¦ H28012250R | [10 empty] | Chevrolet | TrailBlazer | 2005 -2009 | [10 empty] | International | Terrastar | 2010 -2018 | [6 empty] | Bearing Plate Included | No
|  |  |  | 63 | Disc Brake Pads | Friction Material Composition | Semi-Metallic | [10 empty] | Chevrolet | Avalanche | 2007 -2013 | [10 empty] | International | Durastar 4400 | 2008 -2016 | [6 empty] | Air Ride Suspension | No
[6 empty] | FMSI Number | D1680-8909 | [10 empty] | Chevrolet | SSR (Super Sport Roadster) | 2005 -2006 | [10 empty] | International | Durastar 4400 | 2018 -2019 | [6 empty] | Manufacturer Part Number | 65162
[6 empty] | Pad Wear Sensor Included | No | [10 empty] | Chevrolet | Suburban 2500 3/4 Ton | 2007 -2013 | [10 empty] | International | Durastar 4300LP | 2008 -2018 | [6 empty] | Adjustable | No
[6 empty] | Friction Material Attachment | Integrally Molded | [10 empty] | Chevrolet | Suburban 1500 1/2 Ton | 2007 -2014 | [10 empty] | International | MV | 2019 -2021 | [6 empty] | Coil Over Springs Included | No
[6 empty] | Manufacturer Part Number | SG8909M | [10 empty] | Chevrolet | Express 4500 | 2009 -2020 | [10 empty] | International | Workstar 7300 | 2014 -2016 | [6 empty] | Upper Mount Type | Eyelet
[6 empty] | Chamfered Edges | Yes | [10 empty] | Chevrolet | LCF 4500 | 2016 -2019 | [10 empty] | International | 4400 LP (Low Profile) | 2016 -2016 | [6 empty] | Brand | NAPA
[6 empty] | Mounting Hardware Included | Yes | [10 empty] | Chevrolet | Silverado 2500 (Non-US/Canada) | 2007 -2013 | [10 empty] | International | Workstar 7400 | 2014 -2014 | [6 empty] | Upper Mount | LS70
[6 empty] | Vendor Item Number | PSG ¦ SG8909M | [10 empty] | Chevrolet | Express 1500 1/2 Ton - Van (Non-US/Canada) | 2008 -2015 | [10 empty] | International | HV607 | 2020 -2020 | [6 empty] | Body End Measuring Point | Center Eye
[6 empty] | VMRS Code | 13014029 | [10 empty] | Chevrolet | Silverado 3500HD 1 Ton - Pickup | 2008 -2019 | [19 empty] | Dust Shield | Yes
[6 empty] | Anti Squeal Shim Included | Yes | [10 empty] | Chevrolet | W4500 1 1/2 Ton Tilt Cab | 2003 -2010 | [19 empty] | Upper Mounting Isolator Included | No
[6 empty] | FMSI Friction | 8909 | [10 empty] | Chevrolet | Cheyenne 1/2 Ton Truck (Non-US/Canada) | 2007 -2013 | [19 empty] | Vendor | NAPA
[6 empty] | Quality Level | Best | [10 empty] | Chevrolet | Silverado 1500 1/2 Ton | 2007 -2013 | [19 empty] | Vendor Part Number | NS 65162
[6 empty] | Brand | NAPA | [10 empty] | Chevrolet | Camaro | 2010 -2015 | [17 empty] | 73 | Stemco Seal | Groove Included | Yes
[6 empty] | Slotted | Yes | [10 empty] | Chevrolet | Express 3500 1 Ton - Van | 2008 -2020 | [19 empty] | Oil Bath Seal Bore Diameter | 6.310 in.
[6 empty] | Manufacturer | ASG | [10 empty] | Chevrolet | Express 2500 3/4 Ton - Van | 2008 -2020 | [19 empty] | Seal Type | Standard
[6 empty] | Abutment Clip Included | Yes | [10 empty] | Chevrolet | LCF 3500 | 2016 -2018 | [19 empty] | Manufacturer Part Number | 392-9131
[6 empty] | SDS Required | Yes | [10 empty] | GMC | Canyon | 2009 -2012 | [19 empty] | VMRS Code | 65004020
[6 empty] | FMSI Steel | D1680 | [10 empty] | GMC | Envoy XUV | 2005 -2005 | [19 empty] | Multi Lip Type Seal | No
|  |  |  | 64 | Disc Brake Pads | FMSI Number | D1612-8825 | [10 empty] | GMC | W3500 1 Ton Tilt Cab | 2004 -2007 | [19 empty] | Brand | Stemco
[6 empty] | Pad Wear Sensor Included | No | [10 empty] | GMC | Envoy | 2005 -2009 | [19 empty] | Series | Standard / Grit Guard
[6 empty] | Friction Material Attachment | Integrally Molded | [10 empty] | GMC | Sierra 2500HD 3/4 Ton - Pickup | 2008 -2019 | [19 empty] | Stepped Seal | No
[6 empty] | Chamfered Edges | Yes | [10 empty] | GMC | Sierra 1500 Classic 1/2 Ton | 2007 -2007 | [19 empty] | Contents | (1) Grit Guard Seal Set - Drive Axle
[6 empty] | Mounting Hardware Included | Yes | [10 empty] | GMC | Sierra 3500HD 1 Ton - Pickup | 2008 -2019 | [19 empty] | Manufacturer | Stemco-Motor Wheel Drums
[6 empty] | Vendor Item Number | FLT ¦ FT8825 | [10 empty] | GMC | Savana 1500 1/2 Ton - Van | 2008 -2014 | [19 empty] | Seal Use | Wheel End Seal
[6 empty] | VMRS Code | 13014029 | [10 empty] | GMC | Envoy XL | 2005 -2006 | [19 empty] | Outside Diameter | 4.872 in
[6 empty] | Anti Squeal Shim Included | Yes | [10 empty] | GMC | Yukon XL 1/2 Ton | 2007 -2014 | [19 empty] | SDS Required | No
[6 empty] | FMSI Friction | 8825 | [10 empty] | GMC | Yukon XL 3/4 Ton | 2007 -2013 | [19 empty] | Width | 1.141
[6 empty] | Quality Level | Specialty | [10 empty] | GMC | W4500 1 1/2 Ton Tilt Cab | 2003 -2010 | [19 empty] | Vendor | NAPA
[6 empty] | Brand | NAPA | [10 empty] | GMC | Savana 2500 3/4 Ton - Van | 2008 -2020 | [19 empty] | Vendor Part Number | TWD 3929131
[6 empty] | Contents | 1 Set Of 4 Pads | [10 empty] | GMC | Savana 3500 1 Ton - Van | 2008 -2020 | [17 empty] | 74 | Oil Bath Wheel Hub Seals - Front/Steer Axle - H/D Truck Classic Scotseal (CR) | Brand | SKF
[6 empty] | Slotted | Yes | [10 empty] | GMC | Savana 4500 | 2009 -2020 | [19 empty] | Contents | (1) Oil Bath Seal
[6 empty] | Manufacturer | ASG | [10 empty] | GMC | Sierra 1500 1/2 Ton | 2007 -2013 | [19 empty] | Inside Diameter | 4.375
[6 empty] | Abutment Clip Included | Yes | [10 empty] | GMC | Yukon | 2007 -2014 | [19 empty] | VMRS Code | 18001004
[6 empty] | FMSI Steel | D1612 | [10 empty] | Hummer | H2 | 2008 -2009 | [19 empty] | Outside Diameter | 5.91 in
|  |  |  | 65 | Disc Brake Pads | FMSI Number | D1377-8488 | [10 empty] | Hummer | H2 SUT | 2008 -2009 | [19 empty] | Width | 1
[6 empty] | Pad Wear Sensor Included | No | [10 empty] | Hummer | H3 | 2008 -2010 | [19 empty] | Vendor | NAPA
[6 empty] | Friction Material Attachment | Integrally Molded | [10 empty] | Hummer | H3T | 2009 -2010 | [19 empty] | Vendor Part Number | CR 43764
[6 empty] | Chamfered Edges | Yes | [10 empty] | Isuzu | NPR HD Tilt Cab | 2009 -2009 | [17 empty] | 75 | New Steering Gear | Power Steering Gear Box Line Thread Size | M18-1.5
[6 empty] | Mounting Hardware Included | Yes | [10 empty] | Isuzu | NPR HD Tilt Cab | 2012 -2012 | [19 empty] | Output Shaft Diameter | 1.62
[6 empty] | Vendor Item Number | FLT ¦ FT8488 | [10 empty] | Isuzu | NPR Tilt Cab | 2009 -2009 | [19 empty] | VMRS Code | 15003000
[6 empty] | VMRS Code | 13014029 | [10 empty] | Isuzu | NPR Tilt Cab | 2011 -2012 | [19 empty] | Total Turns Lock To Lock | 3.6
[6 empty] | Anti Squeal Shim Included | Yes | [10 empty] | Isuzu | NPR Tilt Cab | 2016 -2016 | [19 empty] | Brand | NAPA Premium Steering
[6 empty] | FMSI Friction | 8488 | [10 empty] | Mitsubishi Fuso | FE180 Tilt Cab | 2020 -2021 | [19 empty] | Steering Gear Box Mounting Holes | 3
[6 empty] | Quality Level | Specialty | [10 empty] | Mitsubishi Fuso | FE160 | 2019 -2021 | [19 empty] | New Or Remanufactured | New
[6 empty] | Brand | NAPA | [10 empty] | Pontiac | GTO | 2005 -2006 | [19 empty] | Input Shaft Diameter | 0.65
[6 empty] | Contents | 1 Set Of 4 Pads | [10 empty] | Pontiac | G8 | 2008 -2009 | [19 empty] | SDS Required | No
[6 empty] | Slotted | No | [10 empty] | Pontiac | Grand Prix | 2005 -2008 | [19 empty] | Hose Port Type | O-Ring
[6 empty] | Manufacturer | ASG | [10 empty] | Saab | 9-7X | 2005 -2009 | [19 empty] | Output Shaft Spline Quantity | 40
[6 empty] | Abutment Clip Included | Yes | [10 empty] | Workhorse | W42 | 2009 -2011 | [19 empty] | Steering Box Type | Power
[6 empty] | FMSI Steel | D1377 | [10 empty] | Workhorse | W62 | 2008 -2011 | [19 empty] | Input Shaft Spline Quantity | 0
|  |  |  | 66 | Brake Rotors | Discard Thickness | 1.51 in | [8 empty] | 51 | Alternator - Remfd - Standard 215 A | Ground Type | Negative | [20 empty] | Splined Input Shaft | No
[6 empty] | Solid Or Vented Type Rotor | Vented | [10 empty] | Fan Type | Internal | [20 empty] | Vendor | NAPA
[6 empty] | Brake Rotor Material | Cast Iron | [10 empty] | Sub Brand | Power Plus | [20 empty] | Vendor Part Number | PS 391210N
[6 empty] | Sub Brand | Premium | [10 empty] | VMRS Code | 31001000 | [18 empty] | 76 | Ball Joint - Lower - Front Suspension | Grease Fitting Included | Yes
[6 empty] | VMRS Code | 018-004-039 | [10 empty] | Regulator Type | Internal | [20 empty] | Stud Thread Diameter | 0.75 in
[6 empty] | Quality Level | Better | [10 empty] | Amperage Rating | 215 A | [20 empty] | Mounting Hardware Included | No
[6 empty] | Brand | NAPA | [10 empty] | Voltage | 12 V | [20 empty] | VMRS Code | 016-001-038
[6 empty] | Bolt Circle Diameter | 6.5 in | [10 empty] | SDS Required | No | [20 empty] | Stud Type | Threaded
[6 empty] | Directional or Non-Directional | Non-Directional | [10 empty] | Pulley Belt Type | Serpentine | [20 empty] | Dust Boot Included | Yes
[6 empty] | Rust Resistant Coating | No | [10 empty] | Pulley Included | Yes | [20 empty] | Mount Plate Included | No
[6 empty] | Manufacturer | Brake Parts Inc. Products | [10 empty] | Pulley Outside Diameter | 56 mm | [20 empty] | Mounting Type | Push On
[6 empty] | ABS Tone Ring Included | Yes | [10 empty] | Mounting Hardware Included | No | [20 empty] | Adjustable | No
[6 empty] | Integrated Hub and Rotor | Yes | [10 empty] | Mounting Type | Bolt-On | [20 empty] | Dust Boot Material | Neoprene
[6 empty] | Lug Bolt Thread Size | 9/16 in - 18 | [10 empty] | External Fan Included | No | [20 empty] | Brand | NAPA
[6 empty] | Height | 5.66 in | [10 empty] | Weight | 13.4 lbs | [20 empty] | Length | 4.29 in
[6 empty] | Outside Diameter | 13.58 in | [10 empty] | Brand | NAPA Power Premium Plus | [20 empty] | Greaseable | Yes
[6 empty] | SDS Required | No | [10 empty] | External Regulator Included | No | [20 empty] | Suspension Grade Type | Standard
[6 empty] | Bearing Assembly Included | Yes | [10 empty] | Contents | (1) Alternator Assembly | [20 empty] | Castle Nut Included | Yes
[6 empty] | Nominal Thickness | 1.58 in | [10 empty] | Alternator Clock Position | 4:00 o'clock | [20 empty] | Style | Press-In.
|  |  |  | 67 | Disc Brake Pads | Friction Material Composition | Ceramic | [10 empty] | New Or Remanufactured | Remanufactured | [20 empty] | Height | 4.29 in
[6 empty] | FMSI Number | D1377-8488 | [10 empty] | One Wire Capable | No | [20 empty] | Stud Threads Per Inch | 16
[6 empty] | Pad Wear Sensor Included | No | [10 empty] | Rotation Direction | Clockwise | [20 empty] | Vendor | NAPA
[6 empty] | Friction Material Attachment | Integrally Molded | [10 empty] | Pulley Groove Quantity | 6 | [20 empty] | Vendor Part Number | NCP 2601351
[6 empty] | Manufacturer Part Number | SG8488X | [10 empty] | Brushless | No | [18 empty] | 77 | Wheel Bearing & Hub Assembly - Front Wheel | Brake Pilot Diameter | 78.5 mm
[6 empty] | Chamfered Edges | Yes | [10 empty] | Vendor | NAPA | [20 empty] | Orbital Form | TRUE
[6 empty] | Mounting Hardware Included | Yes | [10 empty] | Vendor Part Number | RAY 2139792 | [20 empty] | Bearing Type | Tapered
[6 empty] | Vendor Item Number | PSG ¦ SG8488X | [10 empty] | Vehicle Fitment | [21 empty] | Wheel Pilot Diameter | 77.8 mm
[6 empty] | VMRS Code | 13014029 | [10 empty] | Ford | Lobo 1/2 Ton - Pickup (Non-US/Canada) | 2011 -2014 | [19 empty] | Sub Brand | Class I
[6 empty] | Anti Squeal Shim Included | Yes | [10 empty] | Ford | F350 Super Duty 1 Ton - Pickup | 2011 -2016 | [19 empty] | VMRS Code | 018-000-000
[6 empty] | FMSI Friction | 8488 | [10 empty] | Ford | F250 Super Duty 3/4 Ton - Pickup | 2011 -2016 | [19 empty] | Quality Level | Good
[6 empty] | Quality Level | Best | [10 empty] | Ford | F150 1/2 Ton - Pickup | 2010 -2014 | [19 empty] | Brand | NAPA
[6 empty] | Brand | NAPA | [8 empty] | 52 | Dorman OE Fix - Engine Intake Manifold | Center Maximum Height | 6 in | [20 empty] | ABS | TRUE
[6 empty] | Slotted | No | [10 empty] | Gasket Or Seal Included | Yes | [20 empty] | Anti Lock Braking System Type | Sensor
[6 empty] | Manufacturer | ASG | [10 empty] | Color | Black | [20 empty] | # of Outer Flange Bolts | 3-M14X1.5
[6 empty] | Abutment Clip Included | Yes | [10 empty] | Mounting Hole Quantity | 8 | [20 empty] | # of Inner Flange Bolts | 6-M14X1.5
[6 empty] | SDS Required | Yes | [10 empty] | Manufacturer Part Number | 615-916 | [20 empty] | Inner Flange Bolt Pattern Diameter | 139.7 mm
[6 empty] | FMSI Steel | D1377 | [10 empty] | Heated Choke Port | No | [20 empty] | Tone Ring | FALSE
|  |  |  | 68 | Coated Brake Rotor | Discard Thickness | 1.043 in | [10 empty] | VMRS Code | 41002000 | [20 empty] | Hub Pilot Diameter | 99.3 mm
[6 empty] | Solid Or Vented Type Rotor | Vented | [10 empty] | Material | Plastic | [20 empty] | Outer Flange Bolt Pattern Diameter | 126 mm
[6 empty] | Brake Rotor Material | Cast Iron | [10 empty] | Brand | Dorman | [20 empty] | Vendor | NAPA
[6 empty] | Vendor Item Number | UP ¦ 880256CR | [10 empty] | Mounting Hole Diameter | 4 in | [20 empty] | Vendor Part Number | PGB PBR930693
[6 empty] | VMRS Code | 13017001 | [10 empty] | Contents | 1 MAP Sensor Screw; 11 IMRC Screws; 1 MAP Sensor O-Ring; 1 Fuel Injector O-Ring; 1 PCV Outlet O-Ring; 1 EVAP Purge solenoid Valve; 2 Evap Solenoid Valve Screw; 1 PCV Outlet Screw | [18 empty] | 78 | Shock Absorber - Gas Grande - Rear | Shock Compressed Length | 15.750 in.
[6 empty] | Bolt Hole Diameter | 0.667 in | [10 empty] | Length | 25 in | [20 empty] | Gas Charged | Yes
[6 empty] | Hat Finish | Polymer Coated | [10 empty] | CNC Ported | No | [20 empty] | Shock Parts Pack Part # | None
[6 empty] | Quality Level | Premium | [10 empty] | Manufacturer | Dorman | [20 empty] | Sub Brand | Gas Grande Fleet
[6 empty] | Weight | 22.7 lbs | [10 empty] | Single Or Dual Plane Type | Single Plane | [20 empty] | VMRS Code | 016-008-003
[6 empty] | Center Hole Diameter | 2.86 in | [10 empty] | Rear Maximum Height | 6 in | [20 empty] | Lower Mount | Loop Type 12 mm x 1 1/2 in.
[6 empty] | Brand | NAPA | [10 empty] | SDS Required | No | [20 empty] | Quality Level | Better
[6 empty] | Bolt Circle Diameter | 4.528 in | [10 empty] | Front Maximum Height | 3.8 in | [20 empty] | Lower Mounting Isolator Included | No
[6 empty] | Directional or Non-Directional | Non-Directional | [10 empty] | Width | 14.5 in | [20 empty] | Air Bladder | No
[6 empty] | Rust Resistant Coating | Yes | [10 empty] | Grade Type | OEM | [20 empty] | Extended Length | 26.37 in
[6 empty] | Bolt Hole Quantity | 5 | [10 empty] | Vendor | NAPA | [20 empty] | Shock Dust Shield | Yes
[6 empty] | Disc Finish | Polymer Coated | [10 empty] | Vendor Part Number | NOE 615916 | [20 empty] | Air Adjustable | No
[6 empty] | ABS Tone Ring Included | No | [10 empty] | Vehicle Fitment | [21 empty] | Shock Travel Length | 10.625 in.
[6 empty] | Height | 2.15 in | [10 empty] | Ford | F150 1/2 Ton - Pickup | 2015 -2017 | [19 empty] | Stroke Length | 10.62 in
[6 empty] | Outside Diameter | 13.59 in | [8 empty] | 53 | Belt Drive Tensioner Thermoplastic Smooth/Backside (70 mm x 17 mm x 26 mm) | Belt Tensioner Material | Thermoplastic | [20 empty] | SDS Required | Yes
[6 empty] | SDS Required | No | [10 empty] | Brand | NAPA | [20 empty] | Shock Extended Length | 26.375 in.
[6 empty] | Nominal Thickness | 1.102 in | [10 empty] | # of Pulleys | 1 | [20 empty] | Boot Included | Yes
|  |  |  | 69 | Disconnect Coupler | End 1 Size | 0.5 in | [10 empty] | Contents | Tensioner Assy. | [20 empty] | Compressed Length | 15.75 in
[6 empty] | Fitting Angle | Straight | [10 empty] | Width (mm) | 26 mm | [20 empty] | Lower Mount Type | Eyelet
[6 empty] | Maximum Working Pressure | 16000 | [10 empty] | Pulley 1 Flanged | No | [20 empty] | Bearing Plate Included | No
[6 empty] | Minimum Burst Pressure (PSI) | 16000 PSI | [10 empty] | Sub Brand | DriveAlign | [20 empty] | Air Ride Suspension | No
[6 empty] | End 1 Gender | Female | [10 empty] | VMRS Code | 42003076 | [20 empty] | Manufacturer Part Number | 76964
[6 empty] | Manufacturer Part Number | G95621-0808 | [10 empty] | Pulley Contact Surface Type | Smooth/Backside | [20 empty] | Adjustable | No
[6 empty] | VMRS Code | 59032012 | [10 empty] | Bearing Bore Inside Diameter (mm) | 17 mm | [20 empty] | Coil Over Springs Included | No
[6 empty] | Maximum Working Pressure (PSI) | 4000 PSI | [10 empty] | Vendor | NAPA | [20 empty] | Upper Mount Type | Eyelet
[6 empty] | Thread Size | 1/2-14 | [10 empty] | Vendor Part Number | NBH 39364 | [20 empty] | Brand | NAPA
[6 empty] | Thread Type | NPT | [10 empty] | Vehicle Fitment | [21 empty] | Upper Mount | Loop Type 5/8 in. x 1 5/16 in.
[6 empty] | Vendor Item Number | GAT ¦ G956210808 | [10 empty] | Ford | Lobo 1/2 Ton - Pickup (Non-US/Canada) | 2014 -2021 | [19 empty] | Body End Measuring Point | Center of Mounting Hole
[6 empty] | Series | G956 | [10 empty] | Ford | F150 1/2 Ton - Pickup | 2014 -2024 | [19 empty] | Dust Shield | Yes
[6 empty] | O-Ring Or Seal Included | No | [10 empty] | Lincoln | Mark LT (Non-US/Canada) | 2013 -2014 | [19 empty] | Upper Mounting Isolator Included | No
[6 empty] | Fitting Type | Coupler | [8 empty] | 54 | Fuel Pump Assembly - Electric In-Tank Type - OEM Equivalent | Fuel Pump Strainer Part # | Strainer is inside the module assembly | [20 empty] | Vendor | NAPA
[6 empty] | Vendor | NAPA | [10 empty] | Wiring Harness Included | N/A | [20 empty] | Vendor Part Number | NS 76964
|  |  |  | 70 | Coated Brake Rotor | Discard Thickness | 0.73 in | [10 empty] | Inlet Size | 3/8 in. | [18 empty] | 79 | Tie Rod & Draglink Ends by Specification - H/D Truck | Grease Fitting Included | No
[6 empty] | Solid Or Vented Type Rotor | Solid | [10 empty] | Average Current Draw | 10 A | [20 empty] | End 1 Gender | Female
[6 empty] | Brake Rotor Material | Cast Iron | [10 empty] | Gasket or Seal Included | Yes | [20 empty] | End 2 Gender | Female
[6 empty] | Vendor Item Number | UP ¦ 880422CR | [10 empty] | Max Pressure (psi) | 78 | [20 empty] | Mounting Hardware Included | No
[6 empty] | VMRS Code | 13017001 | [10 empty] | Sensor Included | No | [20 empty] | VMRS Code | 016-001-038
[6 empty] | Bolt Hole Diameter | 0.645 in | [10 empty] | VMRS Code | 044-003-258 | [20 empty] | Stud Type | Threaded
[6 empty] | Hat Finish | Polymer Coated | [10 empty] | Fuel Pump Type | Electric | [20 empty] | Dust Boot Included | Yes
[6 empty] | Quality Level | Premium | [10 empty] | Inlet Type | Strainer | [20 empty] | Brand | NAPA
[6 empty] | Weight | 21.7 lbs | [10 empty] | Fuel Pump Tank Seal # | Yes | [20 empty] | Contents | 1 Steering Tie Rod End; 1 Zerk Fitting
[6 empty] | Center Hole Diameter | 3.1 in | [10 empty] | Fuel Type | Gas | [20 empty] | Contains VOCs | No
[6 empty] | Brand | NAPA | [10 empty] | Strainer Included | Yes | [20 empty] | Greaseable | Yes
[6 empty] | Bolt Circle Diameter | 3.1 in | [10 empty] | Filter Included | No | [20 empty] | SDS Required | No
[6 empty] | Directional or Non-Directional | Non-Directional | [10 empty] | Terminal Gender | Male | [20 empty] | Pre Greased | Yes
[6 empty] | Rust Resistant Coating | Yes | [10 empty] | Resistance Ohms Empty | 990 | [20 empty] | Vendor | NAPA
[6 empty] | Bolt Hole Quantity | 6 | [10 empty] | Voltage | 12 V | [20 empty] | Vendor Part Number | NCP 2695600
[6 empty] | Disc Finish | Polymer Coated | [10 empty] | Manufacturer | Delphi | [18 empty] | 80 | Transfer Case Front Output Shaft Bearing | T/C Input Shaft Bearing I.D. | 1.9685 in.
[6 empty] | ABS Tone Ring Included | No | [10 empty] | Average Current Draw (A) | 10 | [20 empty] | T/C Output Shaft Bearing Width | .6299 in.
[6 empty] | Height | 3.35 in | [10 empty] | Terminal Quantity | 4 | [20 empty] | Transfer Case Rear Bearing O.D. | 3.1496"
[6 empty] | Outside Diameter | 13.58 in | [10 empty] | Fuel Pump Fitting Type[s] | Quick Connect | [20 empty] | VMRS Code | 53016000
[6 empty] | SDS Required | No | [10 empty] | Fuel Pump Pressure Rating | 1 psi | [20 empty] | T/C Output Shaft Bearing O.D. | 3.1496 in.
[6 empty] | Nominal Thickness | 0.79 in | [10 empty] | Universal | No | [20 empty] | Quality Level | Best
|  |  |  | 71 | Brake Rotor | Discard Thickness | 1.28 in | [10 empty] | Resistance Ohms Full | 50 | [20 empty] | T/C Input Shaft Bearing Width | .6299 in.
[6 empty] | Solid Or Vented Type Rotor | Vented | [10 empty] | Submersible | Yes | [20 empty] | Transfer Case Rear Bearing Width | .6299"
[6 empty] | Brake Rotor Material | Cast Iron | [10 empty] | In Tank or External | In Tank | [20 empty] | T/C Output Shaft Bearing I.D. | 1.9685 in.
[6 empty] | Vendor Item Number | NB ¦ 48880876 | [10 empty] | Manufacturer Part Number | FG1432 | [20 empty] | Brand | SKF
[6 empty] | VMRS Code | 013-017-001 | [10 empty] | Regulator Included | Yes | [20 empty] | Contents | Ball bearing
[6 empty] | Bolt Hole Diameter | 0.636 in | [10 empty] | Terminal Type | Blade | [20 empty] | Transfer Case Rear Bearing I.D. | 1.9685"
[6 empty] | Hat Finish | Paint | [10 empty] | Mounting Hardware Included | No | [20 empty] | Contains VOCs | No
[6 empty] | Quality Level | Better | [10 empty] | Flow rate (gph) | 58 gal (US)/hr | [20 empty] | Inside Diameter | 1.9685 in
[6 empty] | Weight | 37 lbs | [10 empty] | Pump Type | Electrical | [20 empty] | T/C Input Shaft Bearing O.D. | 3.1496 in.
[6 empty] | Center Hole Diameter | 5 in | [10 empty] | Brand | Delphi | [20 empty] | Outside Diameter | 3.1496 in
[6 empty] | Brand | NAPA | [10 empty] | Contents | Fuel Pump Module Assy w/FLSA, Tank Seal, Instruction Sheet | [20 empty] | SDS Required | No
[6 empty] | Bolt Circle Diameter | 7.087 in | [10 empty] | Fuel Pump Line Size | 3/8 in. | [20 empty] | Vendor | NAPA
[6 empty] | Directional or Non-Directional | Non-Directional | [10 empty] | Outlet Type | Quick Connect | [20 empty] | Vendor Part Number | BRG 6010J
[6 empty] | Rust Resistant Coating | Yes | [10 empty] | Vendor | NAPA | [18 empty] | 81 | Stemco® 6 Hole Bolt On Steer Axle Aluminum Hub Cap w/Red Cap Plug | Clear Window Equipped | Yes
[6 empty] | Bolt Hole Quantity | 8 | [10 empty] | Vendor Part Number | DFP FG1432 | [20 empty] | Hubcap Inside Depth | 1-15/16 in.
[6 empty] | Disc Finish | Paint and Phosphate | [10 empty] | Vehicle Fitment | [21 empty] | Bolt Size | 5/16 in.
[6 empty] | ABS Tone Ring Included | No | [10 empty] | Ram | 1500 | 2012 -2012 | [19 empty] | Manufacturer Part Number | 3004009
[6 empty] | Height | 4.69 in | [10 empty] | Ram | 3500HD | 2013 -2022 | [19 empty] | VMRS Code | 18004029
[6 empty] | Outside Diameter | 14.173 in | [10 empty] | Ram | 2500HD | 2011 -2022 | [19 empty] | Additional Notes | Bulk pack of 25 hub caps. No side fill plug.
[6 empty] | SDS Required | No | [10 empty] | Ram | 2500 Mexico (Non-US/Canada) | 2011 -2018 | [19 empty] | Brand | Stemco
[6 empty] | Nominal Thickness | 1.339 in | [8 empty] | 55 | Transmission Oil Cooler Pressure And Return Line | End 2 Type | Quick Disconnect | [20 empty] | Bolt Circle Diameter | 5.5 in
|  |  |  | 72 | Brake Rotor and Pad Kit | Brand | NAPA | [10 empty] | Attachment End 1 | Quick Disconnect | [20 empty] | Hubcap Type | Grease / Oil
[6 empty] | Contents | One set of 4 Pads and 2 Rotors | [10 empty] | Manufacturer Part Number | 624-284 | [20 empty] | Contents | (1) Hub Cap
[6 empty] | Includes Number of Pads | 4 | [10 empty] | VMRS Code | 45012011 | [20 empty] | Replacement Parts | 330-3009 Gasket
[6 empty] | Friction Material Composition | Ceramic | [10 empty] | O-Rings Included | No | [20 empty] | Hubcap Flange O.D. | 6-1/4 in.
[6 empty] | Contains VOCs | No | [10 empty] | Minimum Operating Temperature | -40 | [20 empty] | Manufacturer | Stemco-Motor Wheel Drums
[6 empty] | Vendor Item Number | NBK ¦ 8528XSGK1 | [10 empty] | Brand | Dorman | [20 empty] | Hubcap Material | Cast Aluminum
[6 empty] | VMRS Code | 13014029 | [10 empty] | Contents | 1 Transmission Oil Cooler Inlet Line; 1 Transmission Oil Cooler Outlet Line | [20 empty] | Hubcap Flange I.D. | 4-3/8 in.
[6 empty] | Includes Number of Rotors | 2 | [10 empty] | Flexible | No | [20 empty] | SDS Required | No
|  |  |  | 73 | Brake Actuator | Additional Notes | Welded Clevis | [10 empty] | Length | 24 in | [20 empty] | Hubcap Height | 2-11/16 in.
[6 empty] | Vendor | NAPA | [10 empty] | End 1 Type | Quick Disconnect | [20 empty] | Vendor | NAPA
[6 empty] | Stroke | Long (Square Ports) | [10 empty] | Inside Diameter | 0.25 in | [20 empty] | Vendor Part Number | TWD 3004009
[6 empty] | Spring Brake Type | Complete (w/ Parking Brake) | [10 empty] | Manufacturer | Dorman | [18 empty] | 82 | Control Arm w/ Ball Joint - Upper - Front Suspension | Ball Joint Stud Type | Pinch
[6 empty] | VMRS Code | 13014020 | [10 empty] | Attachment End 2 | Quick Disconnect | [20 empty] | Grease Fitting Included | Yes
[6 empty] | Air Brake Chamber Size | 3036L | [10 empty] | Maximum Operating Temperature | 329 | [20 empty] | Control Arm Bushing Material | Rubber
[6 empty] | Spring Brake Push Rod Length | n/a | [10 empty] | Hose Material | Metal | [20 empty] | Adjustable Control Arm | No
[6 empty] | Vendor Item Number | MBI ¦ GC3036LCW | [10 empty] | SDS Required | No | [20 empty] | Ball Joint Mounting Type | Press In
|  |  |  | 74 | Disc Brake Pads | FMSI Number | D1602-8816 | [10 empty] | Maximum Pressure | 100 | [20 empty] | Control Arm Length | 15.19 in
[6 empty] | Pad Wear Sensor Included | No | [10 empty] | Vendor | NAPA | [20 empty] | VMRS Code | 16021000
[6 empty] | Friction Material Attachment | Integrally Molded | [10 empty] | Vendor Part Number | DFP FG1432 | [20 empty] | Adjustable Ball Joint | No
[6 empty] | Chamfered Edges | Yes | [10 empty] | Vehicle Fitment | [21 empty] | Control Arm Bushing Color | Black
[6 empty] | Mounting Hardware Included | Yes | [10 empty] | Chrysler | Town & Country | 2008 -2016 | [19 empty] | Control Arm Color | Black
[6 empty] | Vendor Item Number | FLT ¦ FT8816 | [10 empty] | Dodge | Grand Caravan | 2008 -2019 | [19 empty] | Quality Level | Best
[6 empty] | VMRS Code | 13014029 | [10 empty] | Ram | C/V | 2012 -2015 | [19 empty] | Control Arm Material | Steel
[6 empty] | Anti Squeal Shim Included | Yes | [8 empty] | 56 | Fuel Injector - New | Brand | NAPA | [20 empty] | Ball Joint Bushing Material | Rubber
[6 empty] | FMSI Friction | 8816 | [10 empty] | Contents | Includes Caution Sheet | [20 empty] | Brand | NAPA
[6 empty] | Quality Level | Specialty | [10 empty] | Fuel Injector System Type | MFI | [20 empty] | Control Arm Construction | Casting/Forged
[6 empty] | Brand | NAPA | [10 empty] | Manufacturer Part Number | 2-38887 | [20 empty] | Ball Joint Quantity | 1
[6 empty] | Contents | 1 Set Of 4 Pads | [10 empty] | New Or Remanufactured | New | [20 empty] | SDS Required | No
[6 empty] | Slotted | Yes | [10 empty] | Sub Brand | Echlin Fuel | [20 empty] | Bushings Included | Yes
[6 empty] | Manufacturer | ASG | [10 empty] | VMRS Code | 44010052 | [20 empty] | Vendor | NAPA
[6 empty] | Abutment Clip Included | Yes | [10 empty] | Vendor | NAPA | [20 empty] | Vendor Part Number | NCP 2605231
[6 empty] | FMSI Steel | D1602 | [10 empty] | Vendor Part Number | CRB 238887 | [18 empty] | 83 | RGT/Outer Tie Rod End | Centerline to Centerline Length | 15.35"
|  |  |  | 75 | Brake Rotor | Discard Thickness | 1.417 in | [10 empty] | Vehicle Fitment | [21 empty] | End 1 Gender | Male
[6 empty] | Solid Or Vented Type Rotor | Vented | [10 empty] | Cadillac | Escalade | 1999 -2000 | [19 empty] | Large Diameter Taper (Dimension B) | .85"
[6 empty] | Brake Rotor Material | Cast Iron | [10 empty] | Chevrolet | G10/1500 1/2 Ton - Van | 1996 -1998 | [19 empty] | Small Diameter Taper (Dimension C) | .63"
[6 empty] | Vendor Item Number | NB ¦ 48881018 | [10 empty] | Chevrolet | G20/2500 3/4 Ton - Van | 1996 -1998 | [19 empty] | Stud Thread Size (Dimension E) | M14 x 1.5
[6 empty] | VMRS Code | 013-017-001 | [10 empty] | Chevrolet | P30 1 Ton - Step Van | 1996 -1998 | [19 empty] | Sub Brand | PROFORMER
[6 empty] | Bolt Hole Diameter | 0.512 in | [10 empty] | Chevrolet | G30/3500 1 Ton - Van (Non-US/Canada) | 1996 -1999 | [19 empty] | VMRS Code | 011-001-031
[6 empty] | Hat Finish | Paint | [10 empty] | Chevrolet | G30/3500 1 Ton - Van (Non-US/Canada) | 2002 -2002 | [19 empty] | Stud Type | Threaded
[6 empty] | Quality Level | Better | [10 empty] | Chevrolet | K3500 1 Ton 4WD - Pickup | 1996 -2000 | [19 empty] | Dust Boot Included | Yes
[6 empty] | Weight | 38.5 lbs | [10 empty] | Chevrolet | Sonora (Non-US/Canada) | 2000 -2002 | [19 empty] | Thread Type | Male
[6 empty] | Center Hole Diameter | 5.04 in | [10 empty] | Chevrolet | C3500 1 Ton - Pickup | 1996 -2000 | [19 empty] | Brand | NAPA
[6 empty] | Brand | NAPA | [10 empty] | Chevrolet | C1500 1/2 Ton - Pickup | 1996 -1999 | [19 empty] | Contents | (1) Tie Rod End Assembly
[6 empty] | Bolt Circle Diameter | 6.142 in | [10 empty] | Chevrolet | Suburban C1500 1/2 Ton | 1996 -1999 | [19 empty] | Rod End Thread (Dimension A) | 1.563 - 16
[6 empty] | Directional or Non-Directional | Non-Directional | [10 empty] | Chevrolet | Suburban K1500 1/2 Ton 4WD | 1996 -1999 | [19 empty] | Right or Left Hand Threads | RH
[6 empty] | Rust Resistant Coating | Yes | [10 empty] | Chevrolet | Express 3500 1 Ton - Van | 1996 -2002 | [19 empty] | Vendor | NAPA
[6 empty] | Bolt Hole Quantity | 8 | [10 empty] | Chevrolet | Express 2500 3/4 Ton - Van | 1996 -2002 | [19 empty] | Vendor Part Number | PCC 1695600
[6 empty] | Disc Finish | Uncoated Iron | [10 empty] | Chevrolet | Suburban K2500 3/4 Ton 4WD | 1996 -1999 | [17 empty] | 84 | Shock Absorber - Reflex - Rear | Shock Compressed Length | 17.89 in.
[6 empty] | ABS Tone Ring Included | No | [10 empty] | Chevrolet | C2500 3/4 Ton - Pickup | 1996 -2000 | [19 empty] | Gas Charged | Yes
[6 empty] | Height | 4.98 in | [10 empty] | Chevrolet | Express 1500 1/2 Ton - Van | 1996 -2002 | [19 empty] | Shock Parts Pack Part # | None
[6 empty] | Outside Diameter | 14.291 in | [10 empty] | Chevrolet | Tahoe | 1996 -2000 | [19 empty] | Sub Brand | Reflex
[6 empty] | SDS Required | No | [10 empty] | Chevrolet | K1500 1/2 Ton 4WD - Pickup | 1996 -1999 | [19 empty] | VMRS Code | 016-008-003
[6 empty] | Nominal Thickness | 1.496 in | [10 empty] | Chevrolet | K2500 3/4 Ton 4WD - Pickup | 1996 -2000 | [19 empty] | Lower Mount | LS39
|  |  |  | 76 | Brake Rotor | Discard Thickness | 0.472 in | [10 empty] | Chevrolet | Suburban C2500 3/4 Ton | 1996 -1999 | [19 empty] | Quality Level | Better
[6 empty] | Solid Or Vented Type Rotor | Solid | [10 empty] | GMC | Savana 3500 1 Ton - Van | 1996 -2002 | [19 empty] | Design | Twin Tube
[6 empty] | Brake Rotor Material | Cast Iron | [10 empty] | GMC | K2500 3/4 Ton 4WD - Pickup | 1996 -2000 | [19 empty] | Lower Mounting Isolator Included | No
[6 empty] | Vendor Item Number | NB ¦ 48880243 | [10 empty] | GMC | Suburban K2500 3/4 Ton 4WD | 1996 -1999 | [19 empty] | Air Bladder | No
[6 empty] | VMRS Code | 013-017-001 | [10 empty] | GMC | K3500 1 Ton 4WD - Pickup | 1996 -2000 | [19 empty] | Body Diameter | 2.251
[6 empty] | Bolt Hole Diameter | 0.557 in | [10 empty] | GMC | C3500 1 Ton - Pickup | 1996 -2000 | [19 empty] | Extended Length | 29.69 in
[6 empty] | Hat Finish | Paint | [10 empty] | GMC | Savana 2500 3/4 Ton - Van | 1996 -2002 | [19 empty] | Shock Dust Shield | Yes
[6 empty] | Quality Level | Better | [10 empty] | GMC | Savana 1500 1/2 Ton - Van | 1996 -2002 | [19 empty] | Air Adjustable | No
[6 empty] | Weight | 11.9 lbs | [10 empty] | GMC | Suburban K1500 1/2 Ton 4WD | 1996 -1999 | [19 empty] | Shock Travel Length | 11.8 in.
[6 empty] | Center Hole Diameter | 2.59 in | [10 empty] | GMC | C2500 3/4 Ton - Pickup | 1996 -2000 | [19 empty] | Stroke Length | 11.8 in
[6 empty] | Brand | NAPA | [10 empty] | GMC | C1500 1/2 Ton - Pickup | 1996 -1999 | [19 empty] | SDS Required | Yes
[6 empty] | Bolt Circle Diameter | 4.331 in | [10 empty] | GMC | K1500 1/2 Ton 4WD - Pickup | 1996 -1999 | [19 empty] | Shock Extended Length | 29.69 in.
[6 empty] | Directional or Non-Directional | Non-Directional | [10 empty] | GMC | Suburban C2500 3/4 Ton | 1996 -1999 | [19 empty] | Boot Included | Yes
[6 empty] | Rust Resistant Coating | Yes | [10 empty] | GMC | P3500 1 Ton - Step Van | 1996 -1999 | [19 empty] | Compressed Length | 17.89 in
[6 empty] | Bolt Hole Quantity | 5 | [10 empty] | GMC | Suburban C1500 1/2 Ton | 1996 -1999 | [19 empty] | Lower Mount Type | Eyelet
[6 empty] | Disc Finish | Uncoated Iron | [10 empty] | GMC | Yukon | 1996 -2000 | [19 empty] | Bearing Plate Included | No
[6 empty] | ABS Tone Ring Included | No | [10 empty] | Isuzu | NPR Tilt Cab | 1996 -2002 | [19 empty] | Air Ride Suspension | No
[6 empty] | Height | 1.77 in | [8 empty] | 57 | Starter Solenoid Switch | Brand | NAPA | [20 empty] | Manufacturer Part Number | 911335
[6 empty] | Outside Diameter | 10.63 in | [10 empty] | Terminal Gender | Male | [20 empty] | Adjustable | No
[6 empty] | SDS Required | No | [10 empty] | Terminal Type | Stud | [20 empty] | Coil Over Springs Included | No
[6 empty] | Nominal Thickness | 0.551 in | [10 empty] | Sub Brand | Echlin | [20 empty] | Upper Mount Type | Eyelet
|  |  |  | 77 | Brake Rotor | Discard Thickness | 1.433 in | [10 empty] | VMRS Code | 032-002-012 | [20 empty] | Brand | NAPA
[6 empty] | Solid Or Vented Type Rotor | Vented | [10 empty] | Terminal Quantity | 4 | [20 empty] | Upper Mount | LS39
[6 empty] | Brake Rotor Material | Cast Iron | [10 empty] | SDS Required | No | [20 empty] | Body End Measuring Point | Center of Mounting Hole
[6 empty] | Vendor Item Number | NB ¦ 48881785 | [10 empty] | Connector Quantity | 4 | [20 empty] | Dust Shield | Yes
[6 empty] | VMRS Code | 013-017-001 | [10 empty] | Vehicle Fitment | [21 empty] | Upper Mounting Isolator Included | No
[6 empty] | Bolt Hole Diameter | 0.602 in | [10 empty] | Cadillac | Escalade | 1999 -2000 | [19 empty] | Vendor | NAPA
[6 empty] | Hat Finish | Paint | [10 empty] | Chevrolet | G10/1500 1/2 Ton - Van | 1996 -1998 | [19 empty] | Vendor Part Number | NS 911335
[6 empty] | Quality Level | Better | [10 empty] | NMC-Wollard Aviation Equip | M100 | 1995 -2002 | [17 empty] | 85 | Control Arm w/ Ball Joint - Lower - Front Suspension | Ball Joint Stud Type | Threaded
[6 empty] | Weight | 77.2 lbs | [10 empty] | NMC-Wollard Aviation Equip | M100 | 2017 -2017 | [19 empty] | Grease Fitting Included | Yes
[6 empty] | Center Hole Diameter | 2.54 in | [32 empty] | Adjustable Control Arm | No
[6 empty] | Brand | NAPA | [32 empty] | Ball Joint Mounting Type | Welded
[6 empty] | Bolt Circle Diameter | 7.874 in | [32 empty] | Control Arm Quantity | 1
[6 empty] | Directional or Non-Directional | Non-Directional | [32 empty] | Manufacturer Part Number | 260-8421
[6 empty] | Rust Resistant Coating | Yes | [32 empty] | VMRS Code | 16021000
[6 empty] | Bolt Hole Quantity | 8 | [32 empty] | Adjustable Ball Joint | No
[6 empty] | Disc Finish | Paint and Phosphate | [32 empty] | Control Arm Bushing Color | Black
[6 empty] | ABS Tone Ring Included | No | [32 empty] | Control Arm Color | Black
[6 empty] | Height | 8.425 in | [32 empty] | Quality Level | Best
[6 empty] | Outside Diameter | 14.291 in | [32 empty] | Brand | NAPA
[6 empty] | SDS Required | No | [32 empty] | Control Arm Construction | Casting/Forged
[6 empty] | Nominal Thickness | 1.496 in | [32 empty] | Ball Joint Quantity | 1
|  |  |  | 78 | Brake Rotor | Discard Thickness | 1.181 in | [32 empty] | SDS Required | No
[6 empty] | Solid Or Vented Type Rotor | Vented | [32 empty] | Bushings Included | Yes
[6 empty] | Brake Rotor Material | Cast Iron | [32 empty] | Vendor | NAPA
[6 empty] | Vendor Item Number | NB ¦ 48881781 | [32 empty] | Vendor Part Number | NCP 2608421
[6 empty] | VMRS Code | 013-017-001 | [30 empty] | 86 | Wheel Bearing & Hub Assembly - Rear Wheel | Brake Pilot Diameter | 65.4 mm
[6 empty] | Bolt Hole Diameter | 0.394 in | [32 empty] | Orbital Form | TRUE
[6 empty] | Hat Finish | Paint | [32 empty] | Bearing Type | Ball
[6 empty] | Quality Level | Better | [32 empty] | Wheel Pilot Diameter | 65 mm
[6 empty] | Weight | 25 lbs | [32 empty] | Sub Brand | Class I
[6 empty] | Center Hole Diameter | 3.67 in | [32 empty] | VMRS Code | 018-000-000
[6 empty] | Brand | NAPA | [32 empty] | Quality Level | Good
[6 empty] | Bolt Circle Diameter | 4.37 in | [32 empty] | Brand | NAPA
[6 empty] | Directional or Non-Directional | Non-Directional | [32 empty] | ABS | TRUE
[6 empty] | Rust Resistant Coating | Yes | [32 empty] | Anti Lock Braking System Type | Sensor
[6 empty] | Bolt Hole Quantity | 5 | [32 empty] | Contents | 1
[6 empty] | Disc Finish | Paint and Phosphate | [32 empty] | # of Outer Flange Bolts | 4-M10X1.5
[6 empty] | ABS Tone Ring Included | No | [32 empty] | # of Inner Flange Bolts | 5-M12X1.5
[6 empty] | Height | 2.181 in | [32 empty] | Inner Flange Bolt Pattern Diameter | 110 mm
[6 empty] | Outside Diameter | 12.126 in | [32 empty] | Tone Ring | FALSE
[6 empty] | SDS Required | No | [32 empty] | Hub Pilot Diameter | 60 mm
[6 empty] | Nominal Thickness | 1.303 in | [32 empty] | Outer Flange Bolt Pattern Diameter | 84 mm
|  |  |  | 79 | Brake Rotor | Discard Thickness | 0.787 in | [32 empty] | Vendor | NAPA
[6 empty] | Solid Or Vented Type Rotor | Vented | [32 empty] | Vendor Part Number | PGB PBR930430
[6 empty] | Brake Rotor Material | Cast Iron | [30 empty] | 87 | NAPA Bearing and Hub Assembly - E-Coated, Square Flange | Flange Shape | Square
[6 empty] | Vendor Item Number | NB ¦ 48881951 | [32 empty] | Anti Lock Brake Sensor Included | Yes
[6 empty] | VMRS Code | 013-017-001 | [32 empty] | Flange Bolt Hole Diameter | 14 mm
[6 empty] | Bolt Hole Diameter | 0.618 in | [32 empty] | Wheel Pilot Diameter | 86.8 mm
[6 empty] | Hat Finish | Paint | [32 empty] | Sub Brand | Bearing and Hub Assembly
[6 empty] | Quality Level | Better | [32 empty] | VMRS Code | 13002138
[6 empty] | Weight | 19.1 lbs | [32 empty] | Quality Level | Better
[6 empty] | Center Hole Diameter | 3.54 in | [32 empty] | Connector Terminal Quantity | 1
[6 empty] | Brand | NAPA | [32 empty] | Wheel Stud Quantity | 4
[6 empty] | Bolt Circle Diameter | 5.315 in | [32 empty] | Anti Lock Braking System Type | Sensor
[6 empty] | Directional or Non-Directional | Non-Directional | [32 empty] | Manufacturer | ASG
[6 empty] | Rust Resistant Coating | Yes | [32 empty] | SDS Required | No
[6 empty] | Bolt Hole Quantity | 6 | [32 empty] | Connector Quantity | 1
[6 empty] | Disc Finish | Paint and Phosphate | [32 empty] | Brake Pilot Diameter | 90 mm
[6 empty] | ABS Tone Ring Included | No | [32 empty] | Connector Gender | Female
[6 empty] | Height | 1.772 in | [32 empty] | Flange Bolt Hole Quantity | 6
[6 empty] | Outside Diameter | 13.228 in | [32 empty] | Manufacturer Part Number | NBR930790
[6 empty] | SDS Required | No | [32 empty] | Wheel Studs Included | Yes
[6 empty] | Nominal Thickness | 0.866 in | [32 empty] | Flange Bolts Included | Yes
|  |  |  | 80 | Crimp Hose Fittings | Fitting Angle | Straight | [32 empty] | Brand | NAPA
[6 empty] | Where is Product Used | General Purpose Low, Medium & High Pressure Hydraulic | [32 empty] | Contains VOCs | Yes
[6 empty] | Use w/ Hose Part # | H104, H145, H145R, H190, H190H, H245, H280, H290, H290H, H290L, H345, H350, H400, H425, H579 | [32 empty] | Flange Diameter | 183 mm
[6 empty] | Dimension T | 11/16-12 | [32 empty] | Anti Lock Braking System | Yes
[6 empty] | End 1 Gender | Female | [32 empty] | Flange Included | Yes
[6 empty] | End 2 Gender | Female | [32 empty] | Flange Offset | 45.6 mm
[6 empty] | VMRS Code | 45004026 | [32 empty] | Hub Pilot Diameter | 99.3 mm
[6 empty] | Dimension E | . 610" (15.5 mm) | [32 empty] | Vendor | NAPA
[6 empty] | Dimension D | 1.650" (41.9 mm) | [32 empty] | Vendor Part Number | EBR NBR930790
[6 empty] | Thread Standard | ANSI | [30 empty] | 88 | Left Steering Knuckle | Brand | Dorman
[6 empty] | Dimension A | 2.840" (72.1 mm) | [32 empty] | Contents | 1 Steering Knuckle
[6 empty] | Manufacturer | Danfoss Weatherhead | [32 empty] | Hub Included | No
[6 empty] | Fitting Type | Field Attachable | [32 empty] | Bearing(s) Included | No
[6 empty] | Hose End Material | Low Carbon Steel | [32 empty] | Manufacturer | Dorman
[6 empty] | Hose Dash Size | 12 | [32 empty] | Manufacturer Part Number | 698-211
[6 empty] | Hose End Series | Z | [32 empty] | Mounting Hardware Included | No
[6 empty] | SDS Required | No | [32 empty] | VMRS Code | 16000000
[6 empty] | Finish | Dura Coat | [32 empty] | Material | Steel
[6 empty] | Dimension 2 | 1.130" (28.7 mm) | [32 empty] | SDS Required | No
[6 empty] | Dimension 1 | 1.250" (31.8 mm) | [32 empty] | Grade Type | Standard
[6 empty] | Overall Length | 2.84 in | [32 empty] | Vendor | NAPA
[6 empty] | Material | Carbon Steel | [32 empty] | Vendor Part Number | NPS 98211
[6 empty] | Thread Type | JIC | [30 empty] | 89 | Right Steering Knuckle | Brand | Dorman
[6 empty] | Brand | Weatherhead by Danfoss | [32 empty] | Contents | 1 Steering Knuckle
[6 empty] | Hose End Hole Diameter | 3/4" | [32 empty] | Hub Included | No
[6 empty] | Contains VOCs | No | [32 empty] | Bearing(s) Included | No
[6 empty] | Hose End Thread Size | 11/16 - 12 | [32 empty] | Manufacturer | Dorman
[6 empty] | O-Ring Or Seal Included | No | [32 empty] | Manufacturer Part Number | 698-210
[6 empty] | Hose End Hose Cut-Off Factor | 1.650" (41.9 mm) | [32 empty] | Mounting Hardware Included | No
[6 empty] | Vendor Item Number | WH ¦ 12Z612 | [32 empty] | VMRS Code | 16000000
[6 empty] | Vendor | NAPA | [32 empty] | Material | Steel
|  |  |  | 81 | One Brake Caliper Dual Piston | Pads Included | No | [32 empty] | SDS Required | No
[6 empty] | Pad Wear Sensor Included | No | [32 empty] | Grade Type | Standard
[6 empty] | Caliper Type | Floating | [32 empty] | Vendor | NAPA
[6 empty] | Mounting Hole Quantity | 2 | [32 empty] | Vendor Part Number | NPS 698210
[6 empty] | Sub Brand | Adaptive One | [30 empty] | 90 | Air Suspension Springs / Bags - H/D Truck | Brand | Firestone
[6 empty] | VMRS Code | 013-017-002 | [32 empty] | Manufacturer | Firestone
[6 empty] | Quality Level | Premium | [32 empty] | VMRS Code | 16008117
[6 empty] | Inlet Type | Banjo Bolt | [32 empty] | Vendor | NAPA
[6 empty] | Mounting Bracket Included | Yes | [32 empty] | Vendor Part Number | TWD W013589539
[6 empty] | Inlet Thread Size | 3/8 in - 24 | [30 empty] | 91 | Control Arm w/ Ball Joint - Upper - Front Suspension | Ball Joint Stud Type | Threaded
[6 empty] | SDS Required | No | [32 empty] | Grease Fitting Included | Yes
[6 empty] | Finish | Black Coated | [32 empty] | Control Arm Bushing Material | Rubber
[6 empty] | Casting Material | Cast Iron | [32 empty] | Bushing Color | Black
[6 empty] | Position | Front Left | [32 empty] | Adjustable Control Arm | No
[6 empty] | Caliper Color | Black | [32 empty] | Ball Joint Mounting Type | Press In
[6 empty] | Color | Black | [32 empty] | Control Arm Length | 16.83 in
[6 empty] | Mounting Hardware Included | No | [32 empty] | VMRS Code | 16021000
[6 empty] | Brand | NAPA | [32 empty] | Adjustable Ball Joint | No
[6 empty] | Caliper Piston Material | Phenolic | [32 empty] | Control Arm Color | Black
[6 empty] | Contents | Includes Brake Pad Installation Hardware w/ Banjo Bolt & Copper Crush Washers - Where Applicable | [32 empty] | Quality Level | Best
[6 empty] | Rust Resistant Coating | Yes | [32 empty] | Control Arm Material | Steel
[6 empty] | Contains VOCs | No | [32 empty] | Ball Joint Bushing Material | Rubber
[6 empty] | Bleeder Thread Size | 3/8 in - 24 | [32 empty] | Brand | NAPA
[6 empty] | Attachment Type | Bolted | [32 empty] | Control Arm Construction | Stamped
[6 empty] | New Or Remanufactured | Remanufactured | [32 empty] | Ball Joint Quantity | 1
[6 empty] | Caliper Slides Included | Yes | [32 empty] | Style | Ball Joint Is Pressed In
[6 empty] | Piston Quantity | Dual Piston | [32 empty] | SDS Required | No
[6 empty] | Vendor | NAPA | [32 empty] | Bushings Included | Yes
[6 empty] | Vendor Item Number | ADC ¦ 2797XB | [32 empty] | Vendor | NAPA
|  |  |  | 82 | Air Brake Dryer Repair Kits | Air Dryer Kit Type | Desiccant Cartridge - New | [32 empty] | Vendor Part Number | NCP 2605240
[6 empty] | Brand | Haldex | [30 empty] | 92 | Bearing Cup - Industrial | Brand | SKF
[6 empty] | Where is Product Used | Bendix ADSP | [32 empty] | Contains VOCs | No
[6 empty] | Contents | Desiccant Cartridge. | [32 empty] | Inside Diameter | 1.9685 in
[6 empty] | VMRS Code | 13010176 | [32 empty] | Bearing Type | Cup
[6 empty] | Vendor | NAPA | [32 empty] | Wheel Bearing Cup Width | 1.102"
[6 empty] | Vendor Item Number | MBI ¦ 109994K | [32 empty] | VMRS Code | 53016000
|  |  |  | 83 | Brake Rotor | Discard Thickness | 1.181 in | [32 empty] | Wheel Bearing Cup O.D. | 3.2677"
[6 empty] | Solid Or Vented Type Rotor | Vented | [32 empty] | SDS Required | No
[6 empty] | Brake Rotor Material | Cast Iron | [32 empty] | Quality Level | Best
[6 empty] | Vendor Item Number | NB ¦ 48880982 | [32 empty] | Wheel Bearing Cup I.D. | 1.96"
[6 empty] | VMRS Code | 013-017-001 | [32 empty] | Vendor | NAPA
[6 empty] | Bolt Hole Diameter | 0.61 in | [32 empty] | Vendor Part Number | BRG JM205110VP
[6 empty] | Hat Finish | Paint | [30 empty] | 93 | NAPA QuickStrut Strut | Strut Compressed Length | 13.64 in.
[6 empty] | Quality Level | Better | [32 empty] | Spring Isolators Included | Yes
[6 empty] | Weight | 28.3 lbs | [32 empty] | Sub Brand | QuickStrut
[6 empty] | Center Hole Diameter | 2.68 in | [32 empty] | VMRS Code | 016-020-001
[6 empty] | Brand | NAPA | [32 empty] | Quality Level | Better
[6 empty] | Bolt Circle Diameter | 4.5 in | [32 empty] | Lower Mounting Isolator Included | No
[6 empty] | Directional or Non-Directional | Non-Directional | [32 empty] | Spring Included | Yes
[6 empty] | Rust Resistant Coating | Yes | [32 empty] | Internal Damper Type | Gas
[6 empty] | Bolt Hole Quantity | 5 | [32 empty] | Extended Length | 18.01 in
[6 empty] | Disc Finish | Paint and Phosphate | [32 empty] | Shock Dust Shield | Yes
[6 empty] | ABS Tone Ring Included | No | [32 empty] | Shock Travel Length | 4.37 in
[6 empty] | Height | 1.85 in | [32 empty] | SDS Required | Yes
[6 empty] | Outside Diameter | 13.858 in | [32 empty] | Strut Extended Length | 18.01 in.
[6 empty] | SDS Required | No | [32 empty] | Strut Travel Length | 4.37 in.
[6 empty] | Nominal Thickness | 1.26 in | [32 empty] | Boot Included | Yes
|  |  |  | 84 | Brake Rotor | Discard Thickness | 0.409 in | [32 empty] | Compressed Length | 13.64 in
[6 empty] | Solid Or Vented Type Rotor | Solid | [32 empty] | Lower Mount Type | Base Cup
[6 empty] | Brake Rotor Material | Cast Iron | [32 empty] | Bearing Plate Included | Yes
[6 empty] | Vendor Item Number | NB ¦ 48880965 | [32 empty] | Manufacturer Part Number | 272261
[6 empty] | VMRS Code | 013-017-001 | [32 empty] | Strut Body Type Code | SS2
[6 empty] | Bolt Hole Diameter | 0.566 in | [32 empty] | Mounting Hardware Included | Yes
[6 empty] | Hat Finish | Paint | [32 empty] | Internal Construction Type | Twin-Tube
[6 empty] | Quality Level | Better | [32 empty] | Adjustable | No
[6 empty] | Weight | 14.7 lbs | [32 empty] | Upper Mount Type | Stem
[6 empty] | Center Hole Diameter | 2.85 in | [32 empty] | Brand | NAPA
[6 empty] | Brand | NAPA | [32 empty] | Strut Body Length | 13.14 in
[6 empty] | Bolt Circle Diameter | 5 in | [32 empty] | Strut Parts Pack # | P01113
[6 empty] | Directional or Non-Directional | Non-Directional | [32 empty] | Vendor | NAPA
[6 empty] | Rust Resistant Coating | Yes | [32 empty] | Vendor Part Number | NS 272261
[6 empty] | Bolt Hole Quantity | 5 | [30 empty] | 94 | NAPA Bearing and Hub Assembly - E-Coated, Circular Flange | Flange Shape | Circular
[6 empty] | Disc Finish | Paint and Phosphate | [32 empty] | Manufacturer Part Number | NBR930936
[6 empty] | ABS Tone Ring Included | No | [32 empty] | Wheel Studs Included | Yes
[6 empty] | Height | 1.307 in | [32 empty] | Sub Brand | Bearing and Hub Assembly
[6 empty] | Outside Diameter | 12.913 in | [32 empty] | VMRS Code | 13002138
[6 empty] | SDS Required | No | [32 empty] | Flange Bolts Included | Yes
[6 empty] | Nominal Thickness | 0.472 in | [32 empty] | Quality Level | Better
|  |  |  | 85 | Brake Rotor | Discard Thickness | 1.472 in | [32 empty] | Brand | NAPA
[6 empty] | Solid Or Vented Type Rotor | Vented | [32 empty] | Anti Lock Braking System Type | ABS Encoder
[6 empty] | Brake Rotor Material | Cast Iron | [32 empty] | Manufacturer | ASG
[6 empty] | Vendor Item Number | NB ¦ 48882158 | [32 empty] | Anti Lock Braking System | Yes
[6 empty] | VMRS Code | 013-017-001 | [32 empty] | Flange Included | Yes
[6 empty] | Bolt Hole Diameter | 0.512 in | [32 empty] | SDS Required | No
[6 empty] | Hat Finish | Paint | [32 empty] | Vendor | NAPA
[6 empty] | Quality Level | Better | [32 empty] | Vendor Part Number | EBR NBR930936
[6 empty] | Weight | 50.8 lbs | [30 empty] | 95 | Wheel Bearing & Hub Assembly w/ Sensor - Front Wheel | Brand | SKF
[6 empty] | Center Hole Diameter | 5.488 in | [32 empty] | Anti Lock Braking System Type | Sensor
[6 empty] | Brand | NAPA | [32 empty] | # of Bolts | 5 Wheel Studs
[6 empty] | Bolt Circle Diameter | 6.423 in | [32 empty] | Sub Brand | Bearing and Hub Assembly
[6 empty] | Directional or Non-Directional | Non-Directional | [32 empty] | VMRS Code | 53016000
[6 empty] | Rust Resistant Coating | Yes | [32 empty] | Quality Level | Best
[6 empty] | Bolt Hole Quantity | 10 | [32 empty] | Vendor | NAPA
[6 empty] | Disc Finish | Paint and Phosphate | [32 empty] | Vendor Part Number | BRG BR930741
[6 empty] | ABS Tone Ring Included | No | [30 empty] | 96 | Wheel Bearing & Hub Assembly - Front Wheel | Brake Pilot Diameter | 78.3 mm
[6 empty] | Height | 4.882 in | [32 empty] | Orbital Form | FALSE
[6 empty] | Outside Diameter | 15.748 in | [32 empty] | Bearing Type | Tapered
[6 empty] | SDS Required | No | [32 empty] | Wheel Pilot Diameter | 77.6 mm
[6 empty] | Nominal Thickness | 1.535 in | [32 empty] | Sub Brand | Class IV
|  |  |  | 86 | Brake Shoe Kit | Brand | GoldForce | [32 empty] | VMRS Code | 018-000-000
[6 empty] | Friction Material Attachment | Riveted | [32 empty] | Quality Level | Good
[6 empty] | Manufacturer | Tranznext - Gold Force | [32 empty] | Brand | NAPA
[6 empty] | Manufacturer Part Number | TWD 4715E23 | [32 empty] | ABS | TRUE
[6 empty] | VMRS Code | 13017007 | [32 empty] | Anti Lock Braking System Type | Sensor
[6 empty] | Lining Grade Load Rating | 23000 lb | [32 empty] | Contents | 1
[6 empty] | FMSI Friction | 4715 | [32 empty] | # of Outer Flange Bolts | 3-14.7
[6 empty] | SDS Required | No | [32 empty] | # of Inner Flange Bolts | 6-M14X1.5
[6 empty] | Brake Shoe Type | Air Double Web | [32 empty] | Inner Flange Bolt Pattern Diameter | 139.7 mm
[6 empty] | Brake Size | 16.5 in | [32 empty] | Tone Ring | FALSE
[6 empty] | Vendor | NAPA | [32 empty] | # of Splines | 33
[6 empty] | Vendor Item Number | TWD ¦ 084U836N | [32 empty] | Hub Pilot Diameter | 99.3 mm
|  |  |  | 87 | Rubber Hydraulic Braided Hose | Hose Minimum Burst Pressure | 21,200 PSI | [32 empty] | Outer Flange Bolt Pattern Diameter | 126 mm
[6 empty] | Hose SAE Rating | SAE 100R16, EN 857 Type 2SC | [32 empty] | Vendor | NAPA
[6 empty] | Protective Sleeve Included | No | [32 empty] | Vendor Part Number | PGB PBR930346
[6 empty] | DOT Approved | No | [30 empty] | 97 | Hub Cap | Brand | SKF
[6 empty] | VMRS Code | 53008019 | [32 empty] | Contents | Hub Cap
[6 empty] | Hose Minimum Bend Radius | 2.5 in. | [32 empty] | Oil Bath Hub Cap O.D. | 6.313 in.
[6 empty] | Hose Reinforcement Type | 2 Layers Of High - Tensile Steel Braid | [32 empty] | Oil Bath Hub Cap Bolt Circle Diameter | 5.5 in.
[6 empty] | Spring Included | No | [32 empty] | Oil Bath Hub Cap I.D. | 4.525 in.
[6 empty] | USCG Approved | Yes | [32 empty] | VMRS Code | 18004029
[6 empty] | Working Pressure | 5300 lb/in² | [32 empty] | Vendor | NAPA
[6 empty] | Inside Diameter | 0.38 in | [32 empty] | Vendor Part Number | CR 1743
[6 empty] | Manufacturer | Danfoss Weatherhead | [30 empty] | 98 | Shock Absorber - OESpectrum - Front | Shock Compressed Length | 10.5 in.
[6 empty] | SDS Required | No | [32 empty] | Gas Charged | Yes
[6 empty] | Hose Steel Coil | N/A | [32 empty] | Shock Parts Pack Part # | P1135
[6 empty] | Minimum Temperature | -40 °F | [32 empty] | Sub Brand | OESpectrum
[6 empty] | Use | High Pressure Hydraulic Systems, Water Transfer | [32 empty] | VMRS Code | 016-008-003
[6 empty] | Color | Black | [32 empty] | Lower Mount | XP5
[6 empty] | Mounting Hardware Included | N/A | [32 empty] | Quality Level | Better
[6 empty] | Hose Reel Hose Length | 50 ft | [32 empty] | Design | Monotube
[6 empty] | Clamp Included | N/A | [32 empty] | Lower Mounting Isolator Included | No
[6 empty] | Maximum Temperature | 260 °F | [32 empty] | Air Bladder | No
[6 empty] | Brand | Weatherhead by Danfoss | [32 empty] | Extended Length | 13.5 in
[6 empty] | Hose Type | High Pressure | [32 empty] | Shock Dust Shield | Yes
[6 empty] | Hose Inner Tube Material | Synthetic Rubber | [32 empty] | Air Adjustable | No
[6 empty] | Outside Diameter | 0.71 in | [32 empty] | Shock Travel Length | 3 in.
[6 empty] | Hose O.D. | 11/16 in. | [32 empty] | Stroke Length | 3 in
[6 empty] | MSHA Approved | Yes | [32 empty] | SDS Required | Yes
[6 empty] | Vendor | NAPA | [32 empty] | Shock Extended Length | 13.5 in.
[6 empty] | Vendor Item Number | WH ¦ H28006 | [32 empty] | Boot Included | Yes
[40 empty] | Compressed Length | 10.5 in
[40 empty] | Lower Mount Type | Cross Pin
[40 empty] | Bearing Plate Included | No
[40 empty] | Air Ride Suspension | No
[40 empty] | Manufacturer Part Number | 37153
[40 empty] | Adjustable | No
[40 empty] | Coil Over Springs Included | No
[40 empty] | Upper Mount Type | Stud
[40 empty] | Brand | NAPA
[40 empty] | Upper Mount | S4
[40 empty] | Body End Measuring Point | Center of Mounting Hole
[40 empty] | Dust Shield | Yes
[40 empty] | Upper Mounting Isolator Included | No
[40 empty] | Vendor | NAPA
[40 empty] | Vendor Part Number | NS 37153
[38 empty] | 99 | Shock Absorber - Reflex MonoTube - Rear | Shock Compressed Length | 12.52 in.
[40 empty] | Gas Charged | Yes
[40 empty] | Shock Parts Pack Part # | None
[40 empty] | Sub Brand | Reflex
[40 empty] | VMRS Code | 016-008-003
[40 empty] | Lower Mount | LS24
[40 empty] | Quality Level | Better
[40 empty] | Design | Monotube
[40 empty] | Lower Mounting Isolator Included | No
[40 empty] | Air Bladder | No
[40 empty] | Extended Length | 21.378 in
[40 empty] | Shock Dust Shield | Yes
[40 empty] | Air Adjustable | No
[40 empty] | Shock Travel Length | 6.43 in.
[40 empty] | Stroke Length | 5.708 in
[40 empty] | SDS Required | Yes
[40 empty] | Shock Extended Length | 18.95 in.
[40 empty] | Boot Included | Yes
[40 empty] | Compressed Length | 15.67 in
[40 empty] | Lower Mount Type | Eyelet
[40 empty] | Bearing Plate Included | No
[40 empty] | Air Ride Suspension | No
[40 empty] | Manufacturer Part Number | 911545
[40 empty] | Adjustable | No
[40 empty] | Coil Over Springs Included | No
[40 empty] | Upper Mount Type | Eyelet
[40 empty] | Brand | NAPA
[40 empty] | Upper Mount | Spec
[40 empty] | Body End Measuring Point | Center Eye
[40 empty] | Dust Shield | Yes
[40 empty] | Upper Mounting Isolator Included | No
[40 empty] | Vendor | NAPA
[40 empty] | Vendor Part Number | NS 911545
[38 empty] | 100 | Wheel Bearing & Hub Assembly - Front Wheel | Brand | SKF
[40 empty] | Contents | Hub Unit w/ ABS
[40 empty] | # of Bolts | 8 Wheel Studs
[40 empty] | Sub Brand | Bearing and Hub Assembly
[40 empty] | VMRS Code | 53016000
[40 empty] | Quality Level | Best
[40 empty] | Vendor | NAPA
[40 empty] | Vendor Part Number | BRG BR930793
[38 empty] | 101 | NAPA Gas Grande Severe Service Strut | Strut Compressed Length | 11.8 in.
[40 empty] | Spring Isolators Included | No
[40 empty] | Sub Brand | Gas Grande Severe Service
[40 empty] | VMRS Code | 016-020-001
[40 empty] | Quality Level | Better
[40 empty] | Lower Mounting Isolator Included | No
[40 empty] | Spring Included | No
[40 empty] | Internal Damper Type | Gas
[40 empty] | Extended Length | 22.33 in
[40 empty] | Shock Travel Length | 10.53 in
[40 empty] | SDS Required | Yes
[40 empty] | Strut Extended Length | 22.33 in.
[40 empty] | Strut Travel Length | 10.53 in.
[40 empty] | Boot Included | No
[40 empty] | Compressed Length | 11.8 in
[40 empty] | Lower Mount Type | Bracket
[40 empty] | Bearing Plate Included | No
[40 empty] | Manufacturer Part Number | 553024
[40 empty] | Strut Body Type Code | B9
[40 empty] | Mounting Hardware Included | Yes
[40 empty] | Internal Construction Type | Twin-Tube
[40 empty] | Adjustable | No
[40 empty] | Upper Mount Type | Stem
[40 empty] | Brand | NAPA
[40 empty] | Strut Body Length | 11.3 in
[40 empty] | Strut Parts Pack # | P00590
[40 empty] | Vendor | NAPA
[40 empty] | Vendor Part Number | NS 553024
Note on R15: [Threaded comment] Your version of Excel allows you to read this threaded comment; however, any edits to it will get removed if the file is opened in a newer version of Excel. Learn more: https://go.microsoft.com/fwlink/?linkid=870924 Comment: ====== ID#AAABernJTm4 Caroline Cosovich (2025-02-27 17:55:06) removed "DEPO"
Note on R29: [Threaded comment] Your version of Excel allows you to read this threaded comment; however, any edits to it will get removed if the file is opened in a newer version of Excel. Learn more: https://go.microsoft.com/fwlink/?linkid=870924 Comment: ====== ID#AAABeqIMgFA Caroline Cosovich (2025-02-24 17:15:31) @wcasciato@ikaso-consulting.com take the brand (DEPO) out of this cell?
Note on D94: [Threaded comment] Your version of Excel allows you to read this threaded comment; however, any edits to it will get removed if the file is opened in a newer version of Excel. Learn more: https://go.microsoft.com/fwlink/?linkid=870924 Comment: ====== ID#AAABev2njc0 Caroline Cosovich (2025-02-26 17:10:34) empty rows added from other category - don't delete but shift up
Note on X94: [Threaded comment] Your version of Excel allows you to read this threaded comment; however, any edits to it will get removed if the file is opened in a newer version of Excel. Learn more: https://go.microsoft.com/fwlink/?linkid=870924 Comment: ====== ID#AAABevnNEvg Caroline Cosovich (2025-02-26 17:10:07) empty rows added from other category - don't delete but shift up
Note on AD94: [Threaded comment] Your version of Excel allows you to read this threaded comment; however, any edits to it will get removed if the file is opened in a newer version of Excel. Learn more: https://go.microsoft.com/fwlink/?linkid=870924 Comment: ====== ID#AAABevnNEvk Caroline Cosovich (2025-02-26 17:10:16) empty rows added from other category - don't delete but shift up
Note on AI94: [Threaded comment] Your version of Excel allows you to read this threaded comment; however, any edits to it will get removed if the file is opened in a newer version of Excel. Learn more: https://go.microsoft.com/fwlink/?linkid=870924 Comment: ====== ID#AAABevnNEvo Caroline Cosovich (2025-02-26 17:10:21) empty rows added from other category - don't delete but shift up
Note on S95: [Threaded comment] Your version of Excel allows you to read this threaded comment; however, any edits to it will get removed if the file is opened in a newer version of Excel. Learn more: https://go.microsoft.com/fwlink/?linkid=870924 Comment: ====== ID#AAABevnNEvc Caroline Cosovich (2025-02-26 17:08:52) adjust for these
Note on V125: [Threaded comment] Your version of Excel allows you to read this threaded comment; however, any edits to it will get removed if the file is opened in a newer version of Excel. Learn more: https://go.microsoft.com/fwlink/?linkid=870924 Comment: ====== ID#AAABd4jTOWo Will Casciato (2025-02-25 00:55:48) Include fitment guide
Note on Q351: [Threaded comment] Your version of Excel allows you to read this threaded comment; however, any edits to it will get removed if the file is opened in a newer version of Excel. Learn more: https://go.microsoft.com/fwlink/?linkid=870924 Comment: ====== ID#AAABeqIMgF4 Caroline Cosovich (2025-02-24 20:17:32) to re-visit, there are two items: Truck-Lite Marker & Clearance Lights LED Red (33050R) and Truck-Lite Marker & Clearance Lights LED Red (33050R3)
Note on R410: [Threaded comment] Your version of Excel allows you to read this threaded comment; however, any edits to it will get removed if the file is opened in a newer version of Excel. Learn more: https://go.microsoft.com/fwlink/?linkid=870924 Comment: ====== ID#AAABevSnkL8 Caroline Cosovich (2025-02-26 15:06:44) two products on NAPA
Note on R698: [Threaded comment] Your version of Excel allows you to read this threaded comment; however, any edits to it will get removed if the file is opened in a newer version of Excel. Learn more: https://go.microsoft.com/fwlink/?linkid=870924 Comment: ====== ID#AAABevnM7Xk Caroline Cosovich (2025-02-26 15:53:35) 2 products