## Instructions
Contract Negotiated Bid #635-26-84992, ICI Label Printer and Finisher Equipment
INSTRUCTIONS | Respondent:
ICI is seeking bids for Label Printer on Roll and Label Finisher. Per the attached specifications.
Please populate the YELLOW SHADED CELLS in this workbook. Any attempt to manipulate the format of the Bid List document will put your proposal at risk of disqualification.
Pricing must be ALL INCLUSIVE, which includes all shipping, freight, delivery, or destinations fees. Additional charges will not be accepted.
Return WORKING Excel file with bid submission. Bids submitted without a working copy of this Excel file may be deemed unresponsive.
Must be able to provide on-site setup of equipment and training at the Wabash Correctional Facility
Must be able to provide on-site training Graphics Designer at ICI central office
Must include extended warranty of 1 year on the equipment

## Bid List
Contract Negotiated Bid #635-26-84992, ICI Label Printer and Finisher Equipment
Inkjet Label Printer
Product Name | Description | Price
Training | On-Site
Warrenty | Extended 1 year
0
Label Finisher
Product Name | Description | Price
Training | On-Site
Warrenty | Extended 1 year
0

## Label Specification
Indiana Correctional Industries Label Printing Project
Label Printer on Roll and Label Finisher Specifications
The label printer and the label finisher must meet the following minimum specifications or claim their specification is equal. Indiana Correctional Industries will have the final say if a specification marked is equal or not equal
Printer Specifications
o Printing Color: CMYK single print head
o Printing Resolution: 1600 x 1600 dpi
o Printing Speed: 69 feet per minute
o Max Media Width: 330 mm
o Max Printing Width: 324 mm
o Max Roll Diameter: 500 mm
o Core Size: 76 mm
o Minimum Substrate Thickness: 0.05 mm
o Maximum Substrate Thickness: 0.35 mm
o Material Support: Coated Paper, PP, PET, PVC, BOPP, Mylar, Tyvek, etc.
o Ink Capacity: Minimum 2L CMYK Tank up to 10L CMYK tank
o Printing Platform: High Durability Pigmented Aqueous Inkjet
o Operating Temperature: 68-86 F (20-30 C), Relative Humidity 30-50%
o Storage Temperature: 50-104 F (10-40 C), Relative Humidity 65%
o Dimension (L x W x H): 1825 x 1425 x 1471 mm
o Power Requirements: Three Phase 220V / 400 V
o Air source Requirements: 6 Bar
o Black Mark Sensor
o Automated Edge Guide
o Inline Splicing Station with Grippers
o Servo Driven Unwind/Rewind
o Easy to Use Touch Screen Panel
o Minimum One Year Warranty & Extended Warranty Available
o Printing system must be able to take JPEG and/or PDF files for label designs
Label Finisher Speecfications
o Maximum Roll Diameter: 450 mm
o Maximum Label Width: 320 mm
o Maximum Label Length: 400 mm (Segmentation cut reach to 1200 mm)
o Minimum Label Length: 10 mm
o Maximum Die Cutting Speed: 6 m per minute
o Slitting Width: 10-310 mm
o Slitting Blades: Minimum 4, maximum 15
o Cutting Mark Track Code: No mark, Single Mark & Double Mark
o Slitting Speed: 100 m per Minute
o Power Requirement: Single Phase 220V
o Dimension (L x W x H): 1700 x 1150 x 1570 mm
o Cold Lamination
o Automatic Web Guide
o Splicing Table
o Vacuum Table
o Feeding Detection System
o Black Mark Sensor
o Minimum One Year Warranty & Extended Warranty Available
General Specifications
o Must be able to provide on-site setup of equipment and training at the Wabash Correctional Facility
o Must be able to provide on-site training Graphics Designer at ICI central office
o Must include extended warranty of 1 year on the equipment