## RSP2 Form K_Addendum 1
Proposer Response
Req. # | Requirement | Meets | Meets w/Config. | Meets w/Cust. | Exception
General
GEN-001 | RSP2 shall provide (includes designing, coordinating, procuring, furnishing, installing, testing, operating, and maintaining) an RTCS that essentially replaces the existing RTCS equipment (provided by TSP1) which consists of five (5) Toll Zones related to three (3) tolled bridges over the Ohio River. The existing RTCS also includes eight (8) toll rate signs (also referred to as Changeable Message Toll Rate Signs (CMTRSs)) which are located on various approaches to the tolled bridges. Each CMTRS includes six (6) LED-matrix toll message/rate display modules and a monitoring CCTV camera. In addition, the existing RTCS includes 3 PTZ CCTV traffic cameras that are used to remotely monitor the roadways and 3 CCTV security cameras that are used to monitor the Toll Zone cabinets and generators.
GEN-002 | The RTCS shall include all aspects, including hardware and software, needed to ensure the following for all vehicles that drive through any Toll Zone:
- create Traffic Transactions (includes vehicle detection and classification)
- capture and store images of license plates (note that Overview Images specified in the RTCS-to-BOS ICD are not required)
- provide Traffic Transactions and images to the BOS (note that Overview Images specified in the RTCS-to-BOS ICD are not required)
- display proper toll rates on the CMTRSs
- generate alert if any vehicle is determined to be on the Alert Vehicles List (also commonly referred to in the industry as the Alert Plates List, Hot List, and Watch List)
GEN-003 | The RTCS shall be capable of initially handling a minimum of 130,000 vehicles per day. The RTCS shall also be scalable and Configurable to accommodate up to 60,000 additional vehicles per day from potential future toll facilities.
GEN-004 | Each lane of the RTCS, including each travel, gore and shoulder lane, shall be capable of handling at least 2,400 vehicles per hour.
GEN-005 | The RTCS shall interface with ORB's new BOS being provided by TSP2 per the RTCS-to-BOS ICD. RSP2 shall coordinate with TSP2 in order to ensure the interface is successfully established and functions as intended.
GEN-006 | Unless specified otherwise here, the provided RTCS shall consist of new devices, equipment, components, and cables.
GEN-007 | For DTN and DTO, RSP2 may elect, at RSP2's discretion and sole risk, to reuse and integrate the following: - electrical backup generator and related devices (e.g., transfer switch, panelboard, etc.) located near/at DTO Note that when determining whether or not to reuse, RSP2 shall consider any impacts to how the RTCS will be installed and transitioned into operations. Note also that during the O&M term, RSP2 shall be responsible for maintaining, and replacing if necessary, all RTCS equipment, including any reused equipment.
GEN-008 | For DTN and DTO, RSP2 will reuse the following: - metered electrical utility service (demark located near/at DTO) - metered gas utility service (demark located near/at DTO) Note that RSP2 shall determine how the reuse of these will impact how the RTCS will be installed and transitioned into operations. Note also that during the O&M term, RSP2 shall be responsible for maintaining, and replacing if necessary, all RTCS equipment, including any reused equipment.
GEN-009 | For DTO, RSP2 may elect, at RSP2's discretion and sole risk, to reuse the following located near/at DTO: - cabinets (ground-mounted and gantry-mounted; if reused, RSP2 shall re-key if necessary to ensure security) - cabinet HVAC equipment - conduits, wireways and raceways - cables - grounding and lightning protection systems - communication services (e.g., internet service) Note that when determining whether or not to reuse, RSP2 shall consider any impacts to how the RTCS will be installed and transitioned into operations. Note also that during the O&M term, RSP2 shall be responsible for maintaining, and replacing if necessary, all RTCS equipment, including any reused equipment.
GEN-010 | For ECS and ECN, RSP2 may elect, at RSP2's discretion and sole risk, to reuse and integrate the following: - electrical backup generator and related devices (e.g., transfer switch, panelboard, etc.) located near/at ECS Note that when determining whether or not to reuse, RSP2 shall consider any impacts to how the RTCS will be installed and transitioned into operations. Note also that during the O&M term, RSP2 shall be responsible for maintaining, and replacing if necessary, all RTCS equipment, including any reused equipment.
GEN-011 | For ECS and ECN, RSP2 will reuse the following: - metered electrical utility service (demark located near/at ECS) - metered gas utility service (demark located near/at ECS) Note that RSP2 shall determine how the reuse of these will impact how the RTCS will be installed and transitioned into operations. Note also that during the O&M term, RSP2 shall be responsible for maintaining, and replacing if necessary, all RTCS equipment, including any reused equipment.
GEN-012 | Since RSP2's work at DTS, DTN, ECS and ECN involves utilizing new toll gantries structures and infrastructure being provided by others, RSP2 shall also provide and comply with respective requirements as specified by the Tolling Zones Responsibilities Overview Matrix. Also, note that work at both DTS and ECS/ECN may involve the installation and utilization of new or relocated electric utility service, gas service, generators and power distribution equipment.
GEN-013 | For each CMTRS, RSP2 will reuse the following located near/at each CMTRS: - metered electrical utility service - CMTRSs (static signs and LED-panels) Note that RSP2 shall determine how the reuse of these will impact how the RTCS will be installed and transitioned into operations. Note also that during the O&M term, RSP2 shall be responsible for maintaining, and replacing if necessary, all RTCS equipment, including any reused equipment.
GEN-014 | For all RTCS-related existing utility and communication services which are currently TSP1's responsibility and being reused by RSP2, RSP2 shall coordinate with TSP1 and the service company(ies) to transition these services to RSP2's responsibility. RSP2 shall not, including during the transition period, disconnect TSP1 from any service without first coordinating with TSP1 and receiving JBR's approval.
GEN-015 | RSP2 shall compensate all full-time and part-time employees working on the LSIORB Project with competitive salaries and all normal privileges, benefits, and guarantees of employment that are afforded to RSP2’s existing regular and part-time employees, including providing benefits such as medical, dental, and vision insurance, life insurance, voluntary short term and long term disability insurance, flexible spending accounts, medical reimbursement accounts, savings program (401K), sick leave, vacation pay, and holiday pay.
GEN-016 | RSP2 shall be responsible for the planning, implementation and removal of any Maintenance of Traffic (i.e., lane closures) needed by RSP2 for the duration of the Contract, including for installation, preventative maintenance, and emergency maintenance.
GEN-017 | RSP2 shall request lane closures in writing and in accordance with the applicable state policy. RSP2 shall ensure that any lane closure for preventative maintenance is requested in writing at least 14 calendar days in advance. RSP2 shall also ensure that any lane closure for emergency maintenance is requested with at least 12 hours prior written notice, if possible. RSP2 shall notify the JBR of any immediate lane closure via phone and email as soon as possible.
GEN-018 | All RTCS components that require time-synchronization shall be time-synchronized to a common time source. RSP2 shall provide and maintain the time source.
GEN-019 | RSP2 shall provide an RTCS which includes an upgrade path throughout the duration of the Contract, including the extensions.
GEN-020 | RSP2 shall provide an RTCS which includes redundancy such that the RTCS will meet and continue to meet all Performance Requirements in the event any primary component fails.
GEN-021 | RSP2 shall design and configure all servers and computers to have virus protection and intrusion prevention software that automatically obtains definition updates according to a schedule per the approved O&M Plan.
GEN-022 | RSP2 shall be responsible for maintaining the RTCS, including any reused elements, at no additional cost for the duration of the Contract.
GEN-023 | RSP2 shall be responsible for decommissioning and removing the existing RTCS which shall include disconnecting, removing and transporting the RTCS equipment and cabling to a local location as determined by the States (no more than 60 miles away from any Toll Zone). Also, before releasing possession of any decommissioned and removed RTCS equipment that contains stored data, RSP2 shall, if requested to do so by the States, delete all accessible stored data, including video and images.
GEN-024 | RSP2 shall comply with the responsibilities, including coordinating with the other parties, indicated in the Tolling Zones Responsibilities Overview Matrix.
GEN-025 | RSP2 shall provide a disaster recovery solution that includes a secondary central site that is at least 100 miles away from any primary central site.
Functional
FUNC-001 | As per the Key Performance Indicators (KPIs) specified (see Exhibit 2), the RTCS shall, for each vehicle that travels though any Toll Zone,:
- detect the vehicle
- classify the vehicle (based on ORB's vehicle classification scheme) Note: with vehicle detection functionality, also referred to as Automatic Vehicle Detection and Classification (AVDC) functionality
- read and correctly associate any and all transponders (RiverLink and Interoperable) properly installed in the vehicle Note: also referred to as Automatic Vehicle Identification (AVI) functionality
- capture legible front and rear images of the vehicle's license plate area (knowing plates may not always be mounted) Note: also referred to as Image Capture and Processing System (ICPS) functionality
- generate and transmit Traffic Transaction and all images to the BOS
FUNC-002 | The RTCS, including the AVI component, shall be based on and shall support, through the incorporation of tri-protocol readers, the following Transponder protocols:
- 6C (ISO/IEC 18000-63)
- E-ZPass/IAG/TDM
- SeGo (ISO 18000-6B, 6B-40K, 6B-80K)
FUNC-003 | RSP2 and the RTCS, including the AVI component, shall support and shall be compliant with the above referenced protocol standards and the following:
- E-ZPass/IAG standards, specifications and agreements
- 6C Coalition AVI Standard Requirements and Guidance Document (latest version)
- National Interoperability (NIOP) standards, specifications and agreements
FUNC-004 | In addition to the integrated subsystems that provide AVDC, AVI, ICPS and RTCS-to-BOS functionality, the RTCS shall also include integrated subsystems consisting of hardware and software that provides the following functions:
- digital video audit Note: also referred to the Digital Video Audit System (DVAS)
- CMTRS control and monitoring
- automated system monitoring and maintenance management Note: also referred to as the Maintenance Online Management System (MOMS)
- access control and monitoring Note: also referred to as the Access Control and Monitoring System (ACMS)
- communications Note: also referred to as the communications network
FUNC-005 | The RTCS shall include an integrated DVAS that consists of digital video cameras and digital video recorders (DVRs) that allow an Authorized User to:
- view vehicles traveling through the Toll Zones in real-time along with each vehicle's transactional data (synced with video)
- view stored video of vehicles traveling through the Toll Zone along with each vehicle's transactional data (synced with video)
- off-load/save stored video and data to a secondary storage device for off-system storage and viewing (note: this device and viewing mechanism provided by the Authorized User)
FUNC-006 | The RTCS's DVAS shall:
- capture and store continuous 30-minute minimum video footage clips (i.e., no gaps in time, including between separate video clips/files) and related transactional/event data for a minimum of 90 days
- utilize color cameras that capture video at 30 frames per second and have a minimum resolution of 1080p
- utilize DVRs that also comply with FUNC-024 and FUNC-025
FUNC-007 | RSP2 shall ensure that the JBR has direct and unlimited/unhindered access to the DVAS that includes allowing the JBR to access and utilize the DVAS remotely.
FUNC-008 | The RTCS's DVAS shall include the following playback functionality:
- pause
- jump ahead
- jump back
- fast forward
- rewind/reverse
- slow forward
- slow rewind/reverse
- frame-by-frame
FUNC-009 | The RTCS shall, in an automated fashion using its interface with the BOS (see RTCS-to-BOS ICD), receive and process Toll Rate Schedules from the BOS and display the proper toll rates on the CMTRSs.
FUNC-010 | The RTCS shall include and incorporate digital video cameras that view each CMTRS in order for Authorized Users to monitor the CMTRSs and visually confirm that the proper toll rates are being displayed.
FUNC-011 | The RTCS shall include an integrated Maintenance Online Management System (MOMS) that shall include, but not be limited to, the following functionality:
- monitoring and reporting of equipment failures for all RTCS equipment
- verification of relevant performance compliance
- receipt and storage of hardware and software status and event messages
- management of MOMS user access and user roles via a GUI
- display of RTCS events and alarms, including in dashboard format
- generation of notifications, including sending via email and SMS/text, based on configuration settings and events
- configuration and prioritization of notifications and alarms
FUNC-012 | The RTCS's MOMS shall capture and store all relevant data required to identify and track maintenance activities, parts usage, and maintenance personnel.
FUNC-013 | The RTCS's MOMS shall be the mechanism to record and manage all maintenance communications, including from any JBR, for maintenance related requests.
FUNC-014 | The RTCS shall include an integrated Access Control and Monitoring System (ACMS) that allows RSP2 to control and monitor physical access to the RTCS's ground-level cabinets and secure areas of the RTCS Project Facility, as per the approved DDD. The ACMS shall also include cameras that continue to monitor any existing RTCS cabinets and generators that will remain.
FUNC-015 | The ACMS shall utilize electronic access cards to restrict and monitor access. The JBR shall be provided 10 cards for access, but it is anticipated that access will typically only be by RSP2 personnel.
FUNC-016 | The ACMS shall include sensors, digital color CCTV cameras, DVRs and all communications necessary.
FUNC-017 | The ACMS's cameras shall also be used to monitor Toll Zone cabinets and generators, including any existing to remain, for security purposes and shall be configured with pre-set positions based on events and alarms.
FUNC-018 | The ACMS cameras and all of the associated electronic equipment mounted outdoor shall be housed in a weatherproof NEMA rated enclosures and shall be protected against vandalism and mounted out of physical reach.
FUNC-019 | The video from each ACMS camera shall:
- provide clear video in both normal day and night conditions, and adjust for poor light conditions
- be viewable in real-time (i.e., live stream) to Authorized Users
- include location and time information
- be stored for at least 60 days
FUNC-020 | The ACMS shall record access data and provide reports showing entry and exit times. If an access-controlled door is not closed within a preset time (Configurable), an alarm shall be generated by the ACMS, logged and sent via email and SMS/text (to configurable recipients).
FUNC-021 | The ACMS shall include the capability for Authorized Users to manage user roles, including but not limited to creating new roles, assigning and un-assigning users to roles, adjusting roles, deactivating roles and, in general, controlling all rights within the system through the assignment of user roles.
FUNC-022 | The ACMS shall include the capability for Authorized Users to configure ACMS settings, including camera and DVR settings.
FUNC-023 | The ACMS shall include the capability for Authorized Users to access and query the DVR(s) to search video by date, time and location.
FUNC-024 | The DVR shall be configurable to provide a range of recording frames per second and shall be write-protected to prevent anyone from altering the recording. All video recordings shall be accessed within two (2) seconds of a request to review the video.
FUNC-025 | The DVR shall enable an Authorized User to copy, save, and print segments of recorded data as images or full-motion video and to crop and alter those copies if necessary without altering the original. The DVR recordings shall all be in one industry standard open format for recording and displaying live streaming video and full-file downloads. The DVR shall automatically purge CCTV data not marked for archive after a configurable period of time. The DVR shall provide the ability to automatically archive alarm events and other designated critical events regardless of purge cycle.
FUNC-026 | The ACMS shall be sized such that a minimum of ten (10) concurrent users may use the system (i.e., review live or stored video) without degradation of the system.
FUNC-027 | RSP2 shall ensure that the RTCS and its operations include appropriate security and controls to protect the RTCS data from unauthorized use and unauthorized users.
FUNC-028 | The RTCS shall include security cameras and controls that monitor and record video of roadside cabinets and the Project Facility. This video shall be stored for at least 30 days and a copy of stored video shall be provided to the JBR when requested.
FUNC-029 | The RTCS shall, in an automated fashion using its interface with the BOS (see RTCS-to-BOS ICD), receive and process Alert Vehicles Lists from the BOS. The RTCS shall also utilize the Alert Vehicles Lists and integrated AVI, image capture/processing and OCR functionality to determine in near-real-time using transponder reads and license plate images if any vehicle on the Alert Vehicles List travels through any Toll Zone, and if so, shall generate a related alert and send the alert via email and SMS/text (to Configurable recipient(s)). In addition, the RTCS shall support easily, in a Configurable manner, entering and updating the email and phone number distribution listing to be used these alerts/notifications.
FUNC-030 | RSP2 shall ensure that the provided RTCS includes a communications network that is designed, installed, operated and maintained in a manner that supports the RTCS's performance needs and specified KPIs and performance requirements (see Exhibit 2).
FUNC-031 | The RTCS shall store:
- Transactions, images and tag status files online for a minimum of 60 days
- Toll schedule files, Alert Vehicles Lists, MOMS messages, and System logs for a minimum of 1 year online and in archive thereafter for the duration of the Contract
FUNC-032 | The RTCS shall support at least five (5) concurrent JBR end-users, in addition to RSP2’s own needs for concurrent users, accessing the RTCS including for access and use of DVAS, ACMS, MOMS and reporting.
FUNC-033 | The RTCS shall include integrated Uninterruptible Power Supplies (UPSs) that provide UPS-backed electrical power for the Toll Zones with 60 minutes minimum runtime which shall ensure that there is no interruption in power to the RTCS Toll Zone equipment if and when the power transitions between the utility source and the generator.
Deliverables
DEL-001 | RSP2 shall develop and submit Deliverables, including versions for review and comment, as per the approved Project Schedule and as required herein. Also, RSP2 shall provide all submitted Deliverables, including all versions thereof, in both pdf and native formats.
DEL-002 | To facilitate the development and approval of Deliverables, RSP2 shall host workshops with the JBR, as needed, to discuss technical and operational concepts regarding the RTCS. RSP2 shall provide an agenda at least 48 hours prior to the workshop and shall provide meeting minutes (capturing decisions and action items) for review and comment no later than 48 hours after the workshop.
DEL-003 | For each Deliverable, it is anticipated that RSP2 shall develop and submit for review, comment and Approval (if and when Approval is appropriate) versions that include, but are not limited to the following, unless otherwise agreed to: - outline - preliminary initial draft - final draft - final The final version shall address all of the provided review comments to the JBR's satisfaction and approval.
DEL-004 | RSPS shall ensure that all Deliverables incorporate version control (including in file names).
DEL-005 | RSP2 shall ensure that all Deliverables have proper titles, dates, version numbers, and signature blocks for authorship and approvals. Also, RSP2 shall ensure that all design work involving civil, structural, electrical, mechanical, architectural or MOT elements is performed under the supervision of an appropriate Professional Engineer (PE) licensed in Indiana and that the related Deliverables are signed and sealed accordingly when submitted.
DEL-006 | Unless otherwise agreed to by the JBR, RSP2 shall ensure that when developing and submitting Deliverables, each submittal includes both a "tracked-changes" version (indicating the updates to the previously reviewed version) and a "clean" version (with all updates accepted/incorporated). With each submittal, RSP2 shall also include a comment log to track comments and their resolution.
DEL-007 | RSP2 shall respond to the JBR's review comments in writing (using, for example, comment logs) and shall conduct meetings, if necessary or as directed by the JBR, to clarify and resolve any questions and/or issues concerning the comments and responses provided.
DEL-008 | RSP2 shall produce and submit 1 or more additional interim drafts, at no additional cost, should the JBR determine that the Deliverable submitted is not of adequate quality, has missing or incorrect information, or does not satisfactorily address the JBR's review comments.
DEL-009 | RSP2 shall incorporate reasonable timeframes in the Project Schedule for the JBR's review of all Deliverables, reflecting the size and complexity of each Deliverable. For the JBR's review, RSP2 shall incorporate into the Project Schedule a minimum of one (1) week for review of outlines and two (2) weeks ten (10) days for review of all other versions submissions, unless otherwise approved by the JBR. Also, RSP2 shall not schedule the reviews of different documents an unreasonable number of submissions to be concurrent or overlap.
DEL-010 | RSP2 shall maintain, including updating when necessary, all documentation to ensure compliance with the Requirements of the Contract. Throughout the period of the Contract, RSP2 shall update all impacted approved documentation within two (2) weeks after occurrence of any related change, unless otherwise approved by the JBR.
DEL-011 | RSP2 shall upload and manage all project-related Deliverables in the Electronic Document and Content Management System (EDCMS) provided by the JBR.
DEL-012 | RSP2 shall utilize a logical indexing system for ease of access to documentation. At a minimum, the structure shall provide the JBR with the capability to easily locate documents requiring approval and access approved documents.
DEL-013 | RSP2 shall submit an editable electronic version (i.e., in MS Office or AutoCAD format) of all developed documentation, for the JBR's review, approval and potential use, unless otherwise agreed to by the JBR.
DEL-014 | Unless otherwise requested by RSP2 in writing and approved by the JBR, RSP2 shall consider all provided Deliverables and documentation to be property of the Joint Board and shall not mark or label any provided Deliverables or documentation with "proprietary", "confidential", or similar.
DEL-015 | RSP2 shall develop and submit the following Deliverables, at a minimum, for the JBR's review and approval and each Deliverable shall comply with, but not be limited to, the requirement(s) indicated:
DEL-016 | Project Schedule
the Project Schedule shall be developed by advancing the preliminary Project Schedule to the Detailed Baseline Project Schedule (a version that includes all necessary additional details which becomes approved and baselined) and subsequently status-ed with monthly Project Schedule updates (submitted with Monthly Progress Reports) and also, if and when necessary, updated to modified Project Schedule(s) as approved by the JBR
shall ensure that: - FAT is completed and FAT Report is approved no later than 9 months after NTP - Partial Revenue Service is achieved no earlier than 6/1/23 - Full Revenue Service is achieved no earlier than 6/1/23 and no later than 9/1/23 - Acceptance is achieved no later than 60 days after Full Revenue Service is achieved
all Project Schedules, including all monthly updates, shall be provided in both MS Project and pdf format, shall be resource loaded, shall be compared against the baseline, and shall identify the latest critical path
DEL-017 | Project Management & Quality Assurance Plan (PM&QAP)
shall describe the approaches to project management and quality assurance during all phases of the Project (including implementation and O&M)
shall describe the Project's scope of work and Deliverables
shall include an overview of the Project Schedule, description of the critical path and the approach to schedule risk mitigation
shall describe the management and organization of the Project and shall include an organization chart
shall include a matrix of roles and responsibilities that clearly identifies RSP2's roles and responsibilities and any interfaces with external entities (including the JBR)
shall describe the planning, documenting and reporting methods
shall describe the Deliverable submittal, review and approval process
shall include the approach for the monthly progress reporting
shall include a description of the invoicing process
shall include the approach to change management, including a description of the process for documenting and submitting change requests and approvals
shall include the approach to effective communication, both internally and externally, during all phases of the Project
shall include the approach to risk management
shall describe the tools and products used to manage the Project and the internal controls to guarantee successful delivery of the Project
shall include an emergency/escalation contact list
shall describe the tools and procedures for quality control
shall include the approach for change verification and validation
shall include approach for handling materials and control of Project records
shall include approach for conducting audits and ensuring compliance with requirements and obligations
DEL-018 | Software Development Plan (SDP)
shall include the approach for software design and development
shall include an overview of the application architecture and data structures
shall describe development resources and responsibilities and any segregation of areas or teams
shall describe software development methodologies and standards including for documentation and informal/internal testing
shall include the approach to perform a gap analysis of baseline code and Contract requirements
shall describe the software development language strategy, platforms and technologies
shall describe the various environments
shall include the approach for problem reporting, defect tracking and remediation
DEL-019 | Installation and Transition Plan
shall include narrative describing the plan to install and transition to the RTCS, including the efforts to decommission and remove the existing RTCS
shall include narrative describing the plan to build-out, if necessary, and install equipment in the RTCS Project Facility
shall include details regarding installation approach and methodology, transition approach and methodology, transition procedures, configuration parameters, schedule, approach to maintenance of traffic, planned resources and a matrix delineating responsibilities (including, if applicable, those of the JBR, TSP1, or TSP2) not already specified in the Tolling Zones Responsibilities Overview Matrix
shall include checklists that identify and track key installation and transition activities such as equipment burn-in, network connectivity verification, camera alignment verification, and AVI tuning.
DEL-020 | Master Test Plan (MTP)
shall include a listing and description of all of the various tests
shall identify the environment(s) used for each test
shall describe the steps for preparing for each test (such as documenting the test vehicles and respective license plates and transponders to be used for each test)
shall describe the entry and exit criteria for each test
shall indicate the anticipated quantity of runs and/or sample size(s) for each test and describe the approach to ensuring they are statistically significant
shall include the approach for documenting and resolving any issue discovered during testing
shall include approach to utilizing the RTM to ensure all requirements and rules are verified/validated during testing, including those associated with MOMS
DEL-021 | RTCS Business Rules
shall include the rules that govern RTCS functionality and operational procedures
shall indicate which system parameters are Configurable
shall be, once approved, attached to and considered part of the Technical Requirements
DEL-022 | Requirements Traceability Matrix (RTM)
shall include an Initial version which lists all original requirements and approved Business Rules and indicates compliance or any approved deviations
shall include an Updated version which indicates which test(s) each requirement and rule will be verified/validated in
shall include a Final version which maps each requirement and rule to specific testing procedure(s)
DEL-023 | Radio Frequency Interference Survey
shall document the approach, methodology and results of the radio frequency interference survey that RSP2 shall perform for each Toll Zone site to determine if any radio interference exists which could negatively impact the performance of the RTCS (in particular, reading Transponders)
DEL-024 | Functional Specifications Document (FSD)
shall include a description of all of the RTCS functions
DEL-025 | Maintenance of Traffic (MOT) Plan and Drawings
shall include narrative and drawings describing and specifying the necessary Maintenance of Traffic (MOT) regarding vehicles traveling across the bridges and through the Toll Zones during the RTCS installation, testing, transition, decommissioning and removal activities and during typical RTCS maintenance activities (preventative and emergency)
shall include the approach to ensure compliance with applicable standards, including the KYTC Highway Design Guidance Manual, KYTC Construction Guidance Manual, INDOT Interstate Highways Congestion Policy (IHCP), Indiana Design Manual, Indiana Manual of Uniform Traffic Control Devices, and INDOT Standard Drawings (see Volume III for related websites/links)
shall, if needed, include IHCP exception request(s) in compliance with the above standards and policies
shall include traffic control device placement drawings
DEL-026 | Test Cases & Procedures
shall consist of a set of documents (one document for each test required and to be witnessed by the JBR) describing each of the various test cases/scenarios, all entry and exit criteria, all procedures (step-by-step) and expected results for each test
shall be in accordance with the approved MTP
shall be in accordance with the approved Updated RTM
shall indicate the anticipated quantity of runs and/or sample size(s) for each test
DEL-027 | Detailed Design Document (DDD)
shall include design of network and communications, including for interfacing to BOS
shall include listing of configurable parameters and their related values/settings
shall include design of lightning protection and surge suppression
shall include the Bill of Materials (BOM), including spare parts
BOM shall indicate which items are related to any Payment Milestone specifically related to RTCS equipment being purchase and/or delivered onsite (see Form G)
DEL-028 | Reports Design Document (RDD)
shall list and describe all system generated reports
shall indicate and describe all input parameters for each report
shall indicate and describe all elements reported in each report
shall include an example of each report with mock ORB data
DEL-029 | Test Reports
shall consist of a set of documents (one document for each test required and witnessed by the JBR) describing and documenting the results of each test
shall include, for each test, a copy of the test's Test Cases and Procedures with approved edits and notes, if any, captured during the testing
shall include test artifacts and results evidence supporting the reported results including captured images, screenshots, AVI reader logs and AVDC logs
shall include punch-list of defects or issues discovered during testing, if any, and agreed to actions and schedule to resolve
DEL-030 | Disaster Recovery / Business Continuity Plan (DR/BCP)
shall include a description of the approach and methodology, along with a listing of procedures (step-by-step), to protect against the loss of RTCS data and to recover and resume interrupted RTCS operations due to a disaster event
shall describe all resources anticipated to be required to recover and resume interrupted RTCS operations due to a disaster event
shall describe each single failure point in the RTCS
shall include a description of the approach and methodology to mitigate risks regarding business continuity and data loss prior to, during and after a disaster
shall be based on and comply with the following: - Recovery Point Objective (RPO): zero (0) hours of data loss - Recovery Time Objective (RTO): not to exceed twenty-four (24) hours
DEL-031 | Training Plan
shall include a listing of all training courses and training manuals to be provided and outlines for each
shall describe the training facilities and typical training equipment
shall include the approach to training the JBR and/or its representatives
shall include the approach to training throughout the duration of the Contract, including training new personnel and retraining existing personnel
DEL-032 | Operations and Maintenance (O&M) Plan
shall describe how the Operations and Maintenance work will be managed
shall describe how preventative and corrective/emergency maintenance work will be conducted
shall include step-by-step procedures, checklists and time-frames regarding preventative maintenance, corrective/emergency maintenance, and spare parts and inventory management
shall include an organization chart, staffing plan and call/contract/escalation-tree
shall include approach and schedules for backups and archiving
shall include approach to Maintenance of Traffic needed for maintenance activities which shall ensure compliance with applicable standards, including the KYTC Highway Design Guidance Manual, KYTC Construction Guidance Manual, INDOT Interstate Highways Congestion Policy (IHCP), Indiana Design Manual, Indiana Manual of Uniform Traffic Control Devices, and INDOT Standard Drawings (see Volume III for related websites/links)
shall include approach to incident management and coordination with the JBR and local emergency and state incident response personnel
shall describe approach to meeting KPI's
shall describe approach to measuring, tracking and monthly reporting of KPIs
shall describe approach to managing and monthly reporting of response and repair times
shall describe any predictive maintenance activities
shall describe how MOMS is used to manage and report on the operations and maintenance activities
shall describe approach to configuration and change management
DEL-033 | Installation Drawings
shall include drawings for the installation of the RTCS
shall include drawings for the build-out of, if necessary, and installation at the RTCS Project Facility
DEL-034 | Data Dictionary
shall describe the architecture, structure and elements of the production database(s)
DEL-035 | Performance Monitoring and Audit Plan
shall include the approach to monthly performance reporting and annual audit
based on the required KPIs, shall include a listing and description of each metric being reported
shall describe the steps for preparing for reporting and audit effort
shall describe the anticipated quantity of runs and/or sample size(s), if applicable
shall include the approach for documenting and resolving any issue discovered
DEL-036 | Safety and Security Plan
shall include description of approach and methodology, along with procedures, to ensure RSP2 provides a working environment that is safe and secure and performs work in a safe and secure manner
shall describe how safety is communicated to employees and workers
shall include description how safety and security compliance inspections and audits are completed and in compliance with PCI requirements
shall include description of the Access Control and Monitoring System (ACMS) and details regarding how it relates to security and supports safety
DEL-037 | Training Manuals
shall include all materials needed to train users how to operate and maintain the RTCS
shall include listing of user roles and related access rights
DEL-038 | User Manuals
shall include all materials needed to inform and instruct Authorized Users how to operate and use the RTCS
shall include all 3rd-Party user manuals related to the RTCS
DEL-039 | As-built Drawings and Documents
shall include a complete and updated set of drawings and documents, including installation drawings, system schematics, process flow diagrams, and Software configurations, that represent and describe the production system as installed and accepted
DEL-040 | 3rd-Party Licenses and Warranties
shall include copies of all 3rd-party licenses and warranties (hardware and software)
DEL-041 | Transportation Management Plan (TMP)
shall be developed according to the INDOT Design Manual (see Volume III for related websites/links) and in coordination with the development of the MOT Plan and Drawings
Testing
TST-001 | RSP2 shall ensure that the RTCS is tested using the various formal tests listed below and as per the approved Master Test Plan and respective approved Test Cases and Procedures.
TST-002 | Unless otherwise agreed to by the JBR, RSP2 shall structure, schedule and conduct each required formal test in a manner that allows the JBR, and/or its designated representative(s), to witness the testing.
TST-003 | Factory Acceptance Test (FAT)
RSP2 shall set up, conduct, and document the FAT, which must include testing of the System Hardware, Software, and various subsystems provided by RSP2. These tests must be conducted at RSP2's test facility using equipment similar to production, including installation and configuration, and a combination of controlled test vehicles and simulated traffic. The FAT must provide sufficient confidence to JBR in its sole determination, that RSP2’s System meets functional requirements, will meet performance requirements, and is ready to be installed on-site.
RSP2 shall ensure that FAT, as much as reasonably and practically possible, verifies the System functionality. Also, to minimize the risk of later discovery of problems and defects, RSP2 shall ensure that the FAT, as much as reasonably and practically possible, be performed as an integrated System rather than as independent subsystems.
TST-004 | Lane Acceptance Test (LAT)
RSP2 shall set up, conduct, and document the LAT, which must include testing of the System Hardware, Software, and various subsystems provided, installed and integrated by RSP2. These tests must be conducted on-site using controlled test vehicles. The LAT must provide sufficient confidence to JBR in its sole determination, that RSP2’s System meets functional requirements, will meet performance requirements and is ready for SIT.
RSP2 shall conduct a LAT for each lane and, depending on approved Installation and Transition Plan, MOT Plan and Drawings, TMP, MTP and Test Cases & Procedures, might be able to perform multiple LATs concurrently.
TST-005 | System Integration Test (SIT)
RSP2 shall set up, conduct, and document the SIT, which must include testing of the System Hardware, Software, and various subsystems provided, installed and integrated by RSP2. These tests must be conducted on-site using controlled test vehicles. The SIT must provide sufficient confidence to JBR in its sole determination, that RSP2’s System meets functional requirements and will meet performance requirements.
RSP2 shall conduct a SIT for each lane and, depending on approved Installation and Transition Plan, MOT Plan and Drawings, TMP, MTP and Test Cases & Procedures, might be able to perform multiple SITs concurrently. Also, subsequent SITs may be incremental compared to the initial SIT since some portions of the RTCS will already be in production.
TST-006 | System Acceptance Readiness Test (SATSRT)
RSP2 shall set up, conduct, and document the SATSRT, which must include testing of the System Hardware, Software, and various subsystems provided, installed and integrated by RSP2. These tests must be conducted on-site using controlled test vehicles. The SATSRT must provide sufficient confidence to JBR in its sole determination, that RSP2’s System meets functional requirements, will meet performance requirements and is ready for Revenue Service.
RSP2 shall conduct a SATSRT for each lane and, depending on approved Installation and Transition Plan, MOT Plan and Drawings, TMP, MTP and Test Cases & Procedures, might be able to perform multiple SITSRTs concurrently. Also, subsequent SATSRTs can be incremental compared to the initial SATSRT since some portions of the RTCS will already be in production.
TST-007 | Load Test
RSP2 shall set up, conduct, and document a Load Test, which must include testing of the System Hardware, Software, and various subsystems provided, installed and integrated by RSP2. These tests must be conducted on-site and must provide sufficient confidence to JBR in its sole determination, that RSP2’s System will meet the anticipated loads.
TST-008 | Penetration Test
RSP2 shall set up, conduct, and document a Penetration Test, which must include testing of the System Hardware, Software, and various subsystems provided, installed and integrated by RSP2. These tests must be conducted on-site and must provide sufficient confidence to JBR in its sole determination, that RSP2’s System is not vulnerable to unexpected access and hacking.
TST-009 | Disaster Recovery Test
RSP2 shall set up, conduct, and document a Disaster Recovery Test, which must include testing of the System Hardware, Software, and various subsystems provided, installed and integrated by RSP2. These tests must be conducted on-site and must provide sufficient confidence to JBR in its sole determination, that RSP2’s System is able to recovery from a disaster.
TST-010 | Operational Test
RSP2 shall set up, conduct, and document an Operational Test, which must include testing of the System Hardware, Software, and various subsystems provided, installed and integrated by RSP2 and being used for Revenue Service. These tests must be conducted on-site using live/uncontrolled traffic and must provide sufficient confidence to JBR in its sole determination, that RSP2’s System is operating and performing as expected.
RSP2 shall operate the System for 30 consecutive days, within the 60-day Operations Test period, showing the System meets performance requirements without degradation in performance. During the 30-day period, the System and each applicable Performance Requirement must be analyzed and reported to the JBR daily to determine and quantify the level of performance, validate compliance with requirements, and confirm the performance has not degraded over time.
Reporting
RPT-001 | RSP2 shall employ an effective and productive methodology for designing the RTCS reports, which shall include conducting a series of workshops to obtain JBR's input on the design and development of the reports.
RPT-002 | RSP2 shall anticipate providing the standard/canned suite of RTCS reports, updated to incorporate ORB-specific terminology, plus up to ten (10) additional new reports.
RPT-003 | RSP2 shall ensure that the provided suite of reports include reports that report on the required KPI's.
RPT-004 | The RTCS reports shall include reports that allow Authorized Users to perform transaction reconciliation with the BOS. RSP2 shall support the reconciliation efforts if and when necessary.
RPT-005 | If and when requested by the JBR in support of providing evidence for efforts related to the collections of tolls, including but not limited to administrative and/or court related proceedings, RSP2 shall provide report(s) that document that the RTCS was functioning and performing as expected at the time of the related toll transactions.
Miscellaneous
MISC-001 | RSP2 shall conduct a project kickoff meeting with the JBR within 15 Business Days of the NTP.
MISC-002 | Prior to conducting the project kickoff meeting, RSP2 shall submit meeting documentation to the JBR for review and preparation.
MISC-003 | As part of the project kickoff meeting, RSP2 shall include, but not be limited to, the following topics: - expectations regarding project governance - roles and responsibilities - approach to project management - approach to communications - Project Schedule - project risks and mitigation strategies
MISC-004 | RSP2 may utilize office/facility space provided by the JBR to establish the RTCS Project Facility.
MISC-005 | Per the approved Installation and Transition Plan, Installation Drawings and O&M Plan, RSP2 shall provide all office/facility-related furniture, equipment, materials, and consumables necessary to establish and operate the RTCS Project Facility.
MISC-006 | RSP2 shall incorporate the following into the RTCS Project Facility:
- spare parts inventory storage
- test bench to support the repair and testing of equipment
- computer(s) and video monitors (to view MOMS/ACMS application(s) and any RTCS camera)
MISC-007 | For the duration of the Contract, RSP2 shall provide and maintain an adequate supply of RTCS spare parts that allows RSP2 to adequately and appropriately maintain the RTCS, including in a manner that is compliant with the specified KPIs and performance requirements (see Exhibit 2).
MISC-008 | RSP2 shall perform and document the methodology, procedures and results for a radio frequency interference survey at each Toll Zone to test whether or not there are any radio frequency interferences in the area that may potentially impact the performance of the RTCS. RSP2 shall coordinate with TSP1 regarding the survey and shall ensure minimal impact to the operations of the existing RTCS. If any issues are found, RSP2 shall provide mitigation recommendation(s).
MISC-009 | RSP2 shall provide all information necessary to acquire any required FCC licensing related to the RTCS.
MISC-010 | RSP2 shall provide an RTCS, including the design, installation and testing of, that is compliant with the IAG/E-ZPass Agreement, including referenced requirements and specifications.
MISC-011 | At the existing DTN, DTS, ECN and ECS Toll Zones, RSP2 shall remove existing RTCS equipment on the toll gantries after the new RTCS achieves Full Revenue Service. RSP2 shall be responsible for providing the necessary related MOT.
MISC-012 | At the DTO Toll Zone, RSP2 shall decommission and remove the existing RTCS and install the new RTCS concurrently during the same allowed roadway closure(s). RSP2 shall be responsible for providing the necessary related MOT.