## TRIAL BATCH WORKSHEET OG (hidden)
TRIAL BATCH WORKSHEET
Date: | [5 empty] | Plant No. |  |  | 0 |  |  | Location: |  |  | 0
Batching & Mixing Equipment:
INDOT CMD No. |  |  |  |  | Mix ID Required
Name(s) of Contractor's Certified Technician and ACI Grade 1 Certification Number:
Name(s) of INDOT Qualified Technician & Submitter Nos.
AGGREGATE TEST RESULTS
[10 empty] | Last Name of | [6 empty] | Last Name of |  |  |  | INDOT |  |  | Last Name of
Properties | [6 empty] | Contractor |  |  | ACI Certified |  |  |  | INDOT |  |  | INDOT Qual. |  |  |  | IA |  |  | INDOT Qual.
[7 empty] | Result |  |  | Technician |  |  |  | Result |  |  | Technician |  |  |  | Result |  |  | IA
FA Bulk Sp. Gr. (SSD) | [6 empty] | 0 | [6 empty] | 0 |  |  | NA |  |  |  | 0 |  |  | NA
FA Absorption, % | [6 empty] | 0 | [6 empty] | 0 |  |  | NA |  |  |  | 0 |  |  | NA
FA Moisture, % | [6 empty] | 0 | [6 empty] | 0 | [6 empty] | 0
CA Bulk Sp. Gr. (SSD) | [6 empty] | 0 | [6 empty] | 0 |  |  | NA |  |  |  | 0 |  |  | NA
CA Absorption, % | [6 empty] | 0 | [6 empty] | 0 |  |  | NA |  |  |  | 0 |  |  | NA
CA Moisture, % | [6 empty] | 0 | [6 empty] | 0 | [6 empty] | 0
CA #2 Bulk Sp. Gr. (SSD) | [6 empty] | 0 | [6 empty] | 0 |  |  | NA |  |  |  | 0 |  |  | NA
CA #2 Absorption, % | [6 empty] | 0 | [6 empty] | 0 |  |  | NA |  |  |  | 0 |  |  | NA
CA #2 Moisture, % | [6 empty] | 0 | [6 empty] | 0 | [6 empty] | 0
Agg. Correction Factor
AGGREGATE MOISTURE RESULTS
| Procedure | [7 empty] | Method |  |  | Contractor | [5 empty] | Construction | [5 empty] | I.A.
[12 empty] | Fine |  | CA#1 |  | CA#2 |  | Fine |  | CA#1 |  | CA#2 |  | Fine |  | CA#1 | CA#2
A | Weight of wet sample & pan, 0.01 lbs. | [7 empty] | Weigh
B | Weight of dried sample & pan, 0.01 lbs. | [7 empty] | Weigh
C | Weight of water in sample, 0.01 lbs. | [7 empty] | A-B
D | Weight of pan, 0.01 lbs. | [7 empty] | Weigh
E | Weight of dried sample, 0.01 lbs. | [7 empty] | B-D
F | Percent Moisture, 0.01% | [7 empty] | (C / E) x 100 |  |  | 0 |  | 0 |  | 0 |  | 0 |  | 0 |  | 0 |  | 0 |  | 0 | 0
AGGREGATE CORRECTION FACTOR WEIGHTS BASED ON CONTRACTOR MOISTURES
[6 empty] | Contractor | [5 empty] | Construction | [5 empty] | I.A.
BUCKET VOLUME
| EXAMPLE 0.249 |  |  |  |  | Fine |  | CA#1 |  | CA#2 |  | Fine |  | CA#1 |  | CA#2 |  | Fine |  | CA#1 |  | CA#2
| WEIGHT (lbs) |  |  |  |  | 0 |  | 0 |  | 0 |  | 0 |  | 0 |  | 0 |  | 0 |  | 0 |  | 0
CONCRETE BATCHING
Total
|  |  | Design Batch |  |  |  |  | Target Batch |  |  |  |  | Target |  |  | Target |  |  | Actual |  |  | Batching |  |  | Allowable
Materials |  |  | Weights |  |  |  |  | Weights |  |  |  |  | Batch |  |  | Batch |  |  | Batch |  |  | Error |  |  | Error
|  |  | (SSD Aggregate) |  |  |  |  | (Moist Aggregates) |  |  |  |  | Size |  |  | Weights |  |  | Weights
|  |  | lbs |  |  |  |  | lbs |  |  |  |  | yd³ |  |  | lbs |  |  | lbs |  |  | ± % |  |  | ± %
Cement |  |  | 0 |  |  |  |  | 0 | [7 empty] | 0 | [5 empty] | 0 |  |  | ±1.49
Fly Ash |  |  | 0 |  |  |  |  | 0 |  |  |  |  | 0 |  |  | 0 | [8 empty] | ±1.49
Slag Cement |  |  | 0 |  |  |  |  | 0 |  |  |  |  | 0 |  |  | 0 | [8 empty] | ±1.49
Silica Fume |  |  | 0 |  |  |  |  | 0 |  |  |  |  | 0 |  |  | 0 | [8 empty] | ±1.49
Fibers |  |  | 0 |  |  |  |  | 0 |  |  |  |  | 0 |  |  | 0 | [8 empty] | ±1.49
Aggregate | FA |  | 0 |  |  |  |  | 0 |  |  |  |  | 0 |  |  | 0 | [5 empty] | 0 |  |  | ±2.49
| CA #1 |  | 0 |  |  |  |  | 0 |  |  |  |  | 0 |  |  | 0 | [5 empty] | 0 |  |  | ±2.49
| CA #2 |  | 0 |  |  |  |  | 0 |  |  |  |  | 0 |  |  | 0 | [5 empty] | 0 |  |  | ±2.49
Water CaCl₂ / Accel Adm |  |  | 0 |  |  |  |  | 0 |  |  |  |  | 0 |  |  | 0
Water |  |  | 0 |  |  |  |  | 0 |  |  |  |  | 0 |  |  | 0 | [5 empty] | 0 |  |  | ±1.49
Σ |  |  | 0 |  |  |  |  | 0 |  |  |  |  | NA |  |  | 0 |  |  | 0 |  |  | NA |  |  | NA
ADMIXTURE DOSAGE
[11 empty] | Target |  |  | Total Req. |  |  | Actual |  |  | Batching |  |  | Allowable
| Admixture Name | [9 empty] | Dosage |  |  | Dosage |  |  | Dosage |  |  | Error |  |  | Error
[11 empty] | fl oz/cwt |  |  | fl oz |  |  | fl oz |  |  | ± % |  |  | ± %
| 0 | [12 empty] | 0 | [8 empty] | ±3.49
| #REF! | [12 empty] | 0 | [8 empty] | ±3.49
| 0 | [12 empty] | 0 | [9 empty] | ±3.49
| 0 | [12 empty] | 0 | [8 empty] | ±3.49
| 0 | [12 empty] | 0 | [8 empty] | ±3.49
Comments on Batching:
v14aa.4.13.2026
PLASTIC CONCRETE TEST RESULTS
[7 empty] | Contractor |  |  | Last Name |  |  | INDOT |  |  | Last Name |  |  | INDOT |  |  | Last Name
| Plastic Property | [5 empty] | Certifed |  |  | of ACI |  |  | Qualified |  |  | of INDOT |  |  | Qualified |  |  | of INDOT
| 0 | [5 empty] | Technician |  |  | Certified |  |  | Technician |  |  | Qualified |  |  | IA |  |  | IA
[7 empty] | Results |  |  | Technician |  |  | Results |  |  | Technician |  |  | Results |  |  | Technician
| Water/Cementious | [5 empty] | 0
Concrete/Bucket wt.
bucket wt.
| concrete wt | [5 empty] | 0 | [5 empty] | 0 | [5 empty] | 0
| Bucket Volume (example 0.249) | [5 empty] | 0 | [5 empty] | 0 | [5 empty] | 0
| Unit Wt. (pcf) | [5 empty] | 0 | [5 empty] | 0 | [5 empty] | 0
Air Content (%)
| Agg. Correction Factor | [5 empty] | 0 | [5 empty] | 0 | [5 empty] | 0
| Adjust Air Content % | [5 empty] | 0 | [5 empty] | 0 | [5 empty] | 0
Slump (inches)
| Relative Yield | [5 empty] | 0 | [5 empty] | 0 | [5 empty] | 0
STRENGTH TEST RESULTS (BREAK SCHEDULE DETERMINED BY SPECIFICATION)
[7 empty] | Contractor's | [5 empty] | Last Name |  |  | INDOT Qualified | [5 empty] | Last Name
[7 empty] | Lab Result | [5 empty] | of |  |  | Techician Result | [5 empty] | of INDOT
|  |  |  | Age |  |  | psi | [5 empty] | Contractor |  |  | psi | [5 empty] | Qualified
[7 empty] | Specimen |  |  | Average |  |  | Technician |  |  | Specimen |  |  | Average |  |  | Technician
[10 empty] | 0 | [8 empty] | 0
[10 empty] | 0 | [8 empty] | 0
[10 empty] | 0 | [8 empty] | 0
[10 empty] | 0 | [8 empty] | 0
[10 empty] | 0 | [8 empty] | 0
[10 empty] | 0 | [8 empty] | 0
1
2
|  | Box Test (AASHTO T396). | [25 empty] | 3
[6 empty] | Voids (Section 8.1)--requires a number 1, 2, 3 or 4 for each of the four sides and | [21 empty] | 4
an average is calculated. The result must be 2 or less
READING 1
READING 2
READING 3
READING 4
| AVG. READING |  |  |  | 0
0
0.25
0.5
0.75
1
1.25
1.5
Edge Slump (Section 8.2)—Measure all four sides with a straightedge; based in Figure 5, then average your results. An average edge slump of 0.25 in. (6 mm) or less has been deemed sufficient for slip form paving applications. Report all measured edge slumps and the average.
READING 1
READING 2
READING 3
READING 4
|  | AVG. READING |  |  |  | 0
Comments on Test Results:
v14aa.4.13.2026

## CMDS
INDOT CONCRETE MIX DESIGN SPREADSHEET
MIX PRODUCER
PRODUCT ID | [9 empty] | INDOT DISTRICT | [7 empty] | INDOT CMD NUMBER
PLANT LOCATION | [9 empty] | SUBMITTAL STAGE |  |  | CMDS |  |  |  |  | SPECIFICATION REFERENCE | 0
INDOT PLANT NO. | [9 empty] | INDOT CMD NO. |  |  | Mix ID Required |  |  |  |  | MIX PRODUCER | 0
ROOT SPEC. REFERENCE: | [17 empty] | INDOT PLANT NUMBER | 0 | Slipformed
FINE & COARSE AGGREGATE MATERIALS (DROPDOWN LIST CHOOSE BY SUPPLIER NAME , CITY AND STATE) | [17 empty] | PRODUCT ID | 0
Q# |  |  | SUPPLIER NAME, CAPP NUMBER, CITY AND STATE & SOURCE NUMBER | [6 empty] | DATE OF GRADATION (WITHIN 90 DAYS OF DATE SUBMITTED) | SIZE |  | TYPE |  | QUAL | LEDGES |  | CONTRACT NUMBER | 0
#N/A | [17 empty] | CONTRACTORS NAME | 0
#N/A | [17 empty] | INDOT DISTRICT | CMDS
#N/A | [17 empty] | AGGREGATE #1 Q# | #N/A
[18 empty] | PRODUCER NAME #1 | 0
CEMENT & POZZOLAN MATERIALS | [15 empty] | WATER |  | SIZE #1 | 0
W# |  |  | MANUFACTURER AND LOCATION | [8 empty] | DESCRIPTION |  |  |  | SOURCE |  | TYPE #1 | 0
#N/A | [17 empty] | QUALITY #1 | 0 |  | 0 | 0
#N/A | [15 empty] | QUALITY |  | LEDGES #1 | 0 |  | 0
#N/A | [17 empty] | AGGREGATE #2 Q# | #N/A |  | 0
AIR ENTRAINING AGENT, CHEMICAL ADMIXTURES, FIBERS & CALCIUM CHLORIDE SOLUTION (DROPDOWN LIST INCLUDE ADMIXTURES AND FIBERS CHOOSE FROM PRODUCT NAME, LAST ROW FOR CALCIUM CHLORIDE) | [17 empty] | PRODUCER NAME #2 | 0
W# |  |  | MANUFACTURER |  |  |  |  | PRODUCT NAME |  |  |  | TYPE |  | DOSAGE RANGE oz/cwt |  |  |  | SIZE #2 | 0
#N/A |  |  | #N/A | [10 empty] | #N/A |  |  |  | TYPE #2 | 0
#N/A |  |  | #N/A | [10 empty] | #N/A |  |  |  | QUALITY #2 | 0
#N/A |  |  | #N/A | [10 empty] | #N/A |  |  |  | LEDGES #2 | 0
#N/A |  |  | #N/A | [10 empty] | #N/A |  |  | Type 1L Cement
#N/A |  |  | #N/A | [10 empty] | #N/A |  |  | Type 1 Cement
[17 empty] | Type 1a Cement | AGGREGATE #3 Q# | #N/A
[17 empty] | Type II Cement | PRODUCER NAME #3 | 0
BATCH PARAMETERS | [10 empty] | SPECIFICATION PARAMETERS | [5 empty] | Type III Cement | SIZE #3 | 0
MATERIAL |  |  |  | WEIGHT | SP GR or |  | AGG. |  | VOLUME |  | Amount Single SCM % | [5 empty] | Type IIIa Cement | TYPE #3 | 0
|  |  |  | lbs | Bulk (ssd) |  | ABS. % |  | ft³ |  | Amount Two SCM's % | [5 empty] | Type 1P Cement | QUALITY #3 | 0
Cement | [8 empty] | 0 |  | Total Cementitious Content |  |  |  |  | 0 | Type 1P-A Cement | LEDGES #3 | 0
Fly Ash | [8 empty] | 0 |  | Fly Ash Substitution Ratio | [5 empty] | Type 1S Cement | CEMENT & POZZOLAN #1 W# | #N/A
Slag Cement | [8 empty] | 0 |  | Slag Cement Substitution Ratio | [5 empty] | Type 1SA Cement | MANUFACTURER/LOCATION #1 | 0
SILICA FUME | [8 empty] | 0 |  | Cement Reduction % | [5 empty] | Type 1SM Cement | DESCRIPTION #1 | 0
FIBERS | [8 empty] | 0 |  | Fly Ash Addition, % | [5 empty] | Class C Fly Ash | CEMENT & POZZOLAN #2 W# | #N/A
Aggregate | FA | [7 empty] | 0 |  | Slag Cement Addition, % | [5 empty] | Class F Fly Ash | MANUFACTURER/LOCATION #2 | 0
| CA 1 | [7 empty] | 0 |  | Tarantula Gradation Slip Form | [5 empty] | Slag Cement Gr. 100 | DESCRIPTION #2 | 0
[11 empty] | Tarantula Gradation Non-Slip Form | [5 empty] | Slag Cement Gr. 120
| CA 2 | [7 empty] | 0 |  | Target W/(C+P), by wt | [5 empty] | Silica Fume | CEMENT & POZZOLAN #3 W# | #N/A
Water CaCl₂ / Accel Adm |  |  |  |  | 1 |  |  |  | 0 |  | Target Unit Weight, pcf |  |  |  |  | ERROR! |  | MANUFACTURER/LOCATION #3 | 0
[11 empty] | FA to total Agg, % by wt | [6 empty] | DESCRIPTION #3 | 0
water |  |  |  |  | 1 |  |  |  | 0 |  | FA to total Agg, % by vol | [5 empty] | AEA | WATER SOURCE | 0
air** |  | 6.5 |  |  | 0 |  |  |  | 1.755 |  | % Passing No. 200 sieve, by wt | [6 empty] | WATER QUALITY | 0 |  | Weighted Average Absorption |  | #DIV/0!
∑ |  |  |  | 0 |  |  |  |  | 1.76 |  | Paste Content with Air, % by volume |  |  |  |  | 99.7159 | A | ADMIXTURE W# #1 | #N/A
[6 empty] | Yield Results: |  |  | ERROR! |  | TARGET SLUMP (in) | [5 empty] | B | ADMIXTURE MANUFACTURER #1 | #N/A
C
**AIR CONTENT SELECTED BASED ON ROOT SPECIFICATION. | [16 empty] | D | ADMIXTURE PRODUCT NAME #1 | 0
**AGGREGATE CORRECTION FACTOR BASED ON THE ABS of CA(s) PER 505.01(e). | [9 empty] | #DIV/0! | [6 empty] | E | TYPE #1
|  |  |  | PRODUCER REPRESENTATIVE: | [9 empty] | DATE: |  |  | F | DOSAGE RATE (oz/cwt) #1 | #N/A
[9 empty] | DATE DISTRICT FORWARDED TO M&T: | [7 empty] | G | ADMIXTURE W# #2 | #N/A
[10 empty] | DATE CMD NUMBER ASSIGNED: | [7 empty] | ADMIXTURE MANUFACTURER #2 | #N/A
Producer Comments: | [16 empty] | CaCl₂ Type L | ADMIXTURE PRODUCT NAME #2 | #REF!
ADMIXTURE TYPE #2
[18 empty] | ADMIXTURE DOSAGE RANGE #2 | #N/A
[18 empty] | ADMIXTURE W# #3 | #N/A
DTE Notes: | [17 empty] | ADMIXTURE MANUFACTURER #3 | #N/A
[18 empty] | ADMIXTURE PRODUCT NAME #3 | 0
ADMIXTURE TYPE #3
[18 empty] | ADMIXTURE DOSAGE RANGE #3 | #N/A
[18 empty] | ADMIXTURE W# #4 | #N/A
[16 empty] | v14aa.4.13.2026 |  | ADMIXTURE MANUFACTURER #4 | #N/A
[18 empty] | ADMIXTURE PRODUCT NAME #4 | 0
ADMIXTURE TYPE #4
[18 empty] | ADMIXTURE DOSAGE RANGE #4 | #N/A
[18 empty] | ADMIXTURE W# #5 | 0
[18 empty] | ADMIXTURE MANUFACTURER #5 | 0
[18 empty] | ADMIXTURE PRODUCT NAME #5 | 0
[18 empty] | ADMIXTURE TYPE #5 | 0
[18 empty] | ADMIXTURE DOSAGE RANGE #5 | 0
[18 empty] | Cement (lbs) | 0
[18 empty] | Cement Specific Gravity | 0
[18 empty] | CEMENT VOLUME ft³ | 0
[18 empty] | FLY ASH (lbs) | 0
[18 empty] | FLY ASH Specific Gravity | 0
[18 empty] | FLY ASH VOLUME ft³ | 0
[18 empty] | GGBFS (lbs) | 0
[18 empty] | GGBFS Specific Gravity | 0
[18 empty] | GGBFS VOLUME ft³ | 0
[18 empty] | SILICA FUME (lbs) | 0
[18 empty] | SILICA FUME Specific Gravity | 0
[18 empty] | SILICA FUME VOLUME ft³ | 0
[18 empty] | Fiber (lbs) | 0
[18 empty] | Fiber Specific Gravity | 0
[18 empty] | Fiber Volume ft³³ | 0
[18 empty] | FINE AGGREGATE (lbs) | 0
[18 empty] | FA SPECIFIC GRAVITY OR BULK ABS | 0
[18 empty] | FINE AGGREGATE ABSORPTION % | 0
[18 empty] | FINE AGGREGATE VOLUME (ft³) | 0
[18 empty] | COARSE AGGREGATE #1 (lbs) | 0
[18 empty] | CA SPECIFIC GRAVITY OR BULK ABS | 0
[18 empty] | COARSE AGGREGATE ABSORPTION % | 0
[18 empty] | COARSE AGGREGATE VOLUME (ft³) | 0
[18 empty] | COARSE AGGREGATE #2 (lbs) | 0
[18 empty] | CA SPECIFIC GRAVITY OR BULK ABS | 0
[18 empty] | COARSE AGGREGATE ABSORPTION % | 0
[18 empty] | COARSE AGGREGATE VOLUME (ft³) | 0
[18 empty] | CACL OR ADMIXTURE WATER (lbs) | 0
[18 empty] | CACL OR ADMIXTURE WATER VOLUME % | 0
[18 empty] | WATER (lbs) | 0
[18 empty] | WATER VOLUME % | 0
[18 empty] | AIR VOLUME % | 1.755
[18 empty] | ∑ | 0
[18 empty] | TOTAL VOLUME (ft³) | 1.76
Cement/Fly Ash Ratio, by wt
Cement/GGBFS Ratio, by wt
[18 empty] | Cement Reduction, % | 0
Fly Ash Replacement Ratio
GGBFS Replacement Ratio
Cement Multiplier
Fly Ash Addition, %
GGBFS Addition, %
Silica Fume Content, %
Target W/(C+P), by wt
[18 empty] | Target Unit Weight, pcf | ERROR!
FA to total Agg, % by wt
FA to total Agg, % by vol
% Passing 1 inch sieve
[18 empty] | % Passing No. 200 sieve | 99.7159

## FBMD
INDOT FLOWABLE FILL MIX DESIGN SPREADSHEET
MIX PRODUCER
PRODUCT ID | [19 empty] | INDOT CMD NUMBER | Mix ID Not Required
PLANT LOCATION | [10 empty] | INDOT DISTRICT | [7 empty] | 305 Base Patching | SPECIFICATION REFERENCE | 213 Removable Type 4-1
INDOT PLANT NO. | [10 empty] | SUBMITTAL STAGE |  |  | CMDS |  |  |  |  | 501 QC/QA PCCP | MIX PRODUCER | 0
INDOT CMD NO. |  |  |  | Mix ID Not Required | [5 empty] | SPEC. REFERENCE |  |  |  | 213 Removable Type 4-1 |  |  |  |  | 502 Standard Strength | INDOT PLANT NUMBER | 0 | Slipformed
FINE & COARSE AGGREGATE MATERIALS (DROPDOWN LIST CHOOSE BY SUPPLIER NAME , CITY AND STATE) | [18 empty] | 502 High Early Strength | PRODUCT ID | 0
Q# |  | SUPPLIER NAME, CAPP NUMBER, CITY AND STATE & SOURCE NUMBER | [8 empty] | DATE OF GRADATION (WITHIN 90 DAYS OF DATE SUBMITTED) | SIZE |  | TYPE |  | QUAL | LEDGES |  | 502 High Early Strength Modified | CONTRACT NUMBER | 0
#N/A | [18 empty] | 506 Full Depth | CONTRACTORS NAME | 0
#N/A | [18 empty] | 506 Partial Depth | INDOT DISTRICT | 0
#N/A | [18 empty] | 702 Structure Concrete | AGGREGATE #1 Q# | #N/A
[19 empty] | 702 Structure Concrete (E5 Internal Cure + Pozzolan) | PRODUCER NAME #1 | 0
CEMENT & POZZOLAN MATERIALS | [16 empty] | WATER |  | 702 Structure Concrete (E5 Internal Cure + E5 Liquid Fly Ash) | SIZE #1 | 0
W# |  | MANUFACTURER AND LOCATION | [10 empty] | DESCRIPTION |  |  |  | SOURCE |  | 706 Moment Slab | TYPE #1 | 0
#N/A | [18 empty] | 722 Silica Fume Overlay | QUALITY #1 | 0
#N/A | [16 empty] | QUALITY |  | 722 Overlay (E5 Internal Cure + E5 Liquid Fly Ash) | LEDGES #1 | 0
#N/A | [18 empty] | 728 Drilled Shaft | AGGREGATE #2 Q# | #N/A
AIR ENTRAINING AGENT, CHEMICAL ADMIXTURES, FIBERS & CALCIUM CHLORIDE SOLUTION (DROPDOWN LIST INCLUDE ADMIXTURES AND FIBERS CHOOSE FROM PRODUCT NAME, LAST ROW FOR CALCIUM CHLORIDE) | [19 empty] | PRODUCER NAME #2 | 0
W# |  | MANUFACTURER | [5 empty] | PRODUCT NAME |  |  |  |  | TYPE |  | DOSAGE RANGE oz/cwt |  |  |  | Type 1L Cement | SIZE #2 | 0
#N/A |  | #N/A | [10 empty] | #N/A |  | #N/A |  |  |  | Type 1 Cement | TYPE #2 | 0
#N/A |  | #N/A | [10 empty] | #N/A |  | #N/A |  |  |  | Type 1a Cement | QUALITY #2 | 0
#N/A |  | #N/A | [10 empty] | #N/A |  | #N/A |  |  |  | Type II Cement | LEDGES #2 | 0
#N/A |  | #N/A | [10 empty] | #N/A |  | #N/A
#N/A |  | #N/A | [10 empty] | #N/A |  | #N/A |  |  |  | Type III Cement
[19 empty] | Type IIIa Cement | AGGREGATE #3 Q# | #N/A
[19 empty] | Type 1P Cement | PRODUCER NAME #3 | 0
BATCH PARAMETERS | [11 empty] | SPECIFICATION PARAMETERS | [6 empty] | Type 1P-A Cement | SIZE #3 | 0
MATERIAL |  |  | WEIGHT |  | SP GR or |  | AGG. |  | VOLUME |  |  | Amount Single SCM % | [6 empty] | Type 1S Cement | TYPE #3 | 0
|  |  | lbs |  | Bulk (ssd) |  | ABS. % |  | ft³ |  |  | Amount Two SCM's % | [6 empty] | Type 1SA Cement | QUALITY #3 | 0
Cement | [8 empty] | 0 |  |  | Total Cementitious Content |  |  |  |  | 0 |  | Type 1SM Cement | LEDGES #3 | 0
Fly Ash | [8 empty] | 0 |  |  | Fly Ash Substitution Ratio |  |  |  |  | #REF! | #REF! | Class C Fly Ash | CEMENT & POZZOLAN #1 W# | #N/A
Slag Cement | [8 empty] | 0 |  |  | Slag Cement Substitution Ratio | [6 empty] | Class F Fly Ash | MANUFACTURER/LOCATION #1 | 0
SILICA FUME | [8 empty] | 0 |  |  | Cement Reduction % |  |  |  |  | #REF! |  | Slag Cement Gr. 100 | DESCRIPTION #1 | 0
FIBERS | [8 empty] | 0 |  |  | Fly Ash Addition, % | [6 empty] | Slag Cement Gr. 120 | CEMENT & POZZOLAN #2 W# | #N/A
Aggregate | FA | [7 empty] | 0 |  |  | Slag Cement Addition, % | [6 empty] | Silica Fume | MANUFACTURER/LOCATION #2 | 0
| CA 1 | [7 empty] | 0 |  |  | Tarantula Gradation Slip Form | [7 empty] | DESCRIPTION #2 | 0
Tarantula Gradation Non-Slip Form
| CA 2 | [7 empty] | 0 |  |  | Target W/(C+P), by wt |  |  |  |  | #DIV/0! |  |  | CEMENT & POZZOLAN #3 W# | #N/A
Water CaCl₂ / Accel Adm |  |  |  |  | 1 |  |  |  | 0 |  |  | Target Unit Weight, pcf | [6 empty] | AEA | MANUFACTURER/LOCATION #3 | 0
[12 empty] | FA to total Agg, % by wt | [7 empty] | DESCRIPTION #3 | 0
water |  |  |  |  | 1 |  |  |  | 0 |  |  | FA to total Agg, % by vol | [6 empty] | A | WATER SOURCE | 0
air** |  |  |  |  | 0 |  |  |  | 0 |  |  | % Passing 1 inch sieve | [6 empty] | B | WATER QUALITY | 0
∑ |  |  | 0 | [8 empty] | % Passing No. 200 sieve | [6 empty] | C | ADMIXTURE W# #1 | #N/A
[6 empty] | Yield Results: | [5 empty] | Paste Content with Air, % by volume |  |  |  |  | #DIV/0! |  | D | ADMIXTURE MANUFACTURER #1 | #N/A
[12 empty] | TARGET SLUMP (in) | [6 empty] | E
**SELECT AIR CONTENT BASED ON SPECIFICATION | [18 empty] | F | ADMIXTURE PRODUCT NAME #1 | 0
|  |  | PRODUCER REPRESENTATIVE: | [11 empty] | DATE: |  |  |  | G | TYPE #1 | #N/A
[9 empty] | DATE DISTRICT FORWARDED TO M&T: | [10 empty] | DOSAGE RATE (oz/cwt) #1 | #N/A
[11 empty] | DATE CMD NUMBER ASSIGNED: | [7 empty] | CaCl₂ Typ L | ADMIXTURE W# #2 | #N/A
Producer Comments: | [19 empty] | ADMIXTURE MANUFACTURER #2 | #N/A
[19 empty] | 213 Removable Type 4-1 | ADMIXTURE PRODUCT NAME #2 | 0
[19 empty] | 213 Removable Type 4-2 | ADMIXTURE TYPE #2 | #N/A
DTE Notes: | [18 empty] | 213 Non-Removable Type 5-1 | ADMIXTURE DOSAGE RANGE #2 | #N/A
[19 empty] | 213 Non-Removable Type 5-2 | ADMIXTURE W# #3 | #N/A
[20 empty] | ADMIXTURE MANUFACTURER #3 | #N/A
[20 empty] | ADMIXTURE PRODUCT NAME #3 | 0
[17 empty] | v14aa.4.13.2026 |  |  | ADMIXTURE TYPE #3 | #N/A
[20 empty] | ADMIXTURE DOSAGE RANGE #3 | #N/A
[20 empty] | ADMIXTURE W# #4 | #N/A
[20 empty] | ADMIXTURE MANUFACTURER #4 | #N/A
[20 empty] | ADMIXTURE PRODUCT NAME #4 | 0
[20 empty] | ADMIXTURE TYPE #4 | #N/A
[20 empty] | ADMIXTURE DOSAGE RANGE #4 | #N/A
[20 empty] | ADMIXTURE W# #5 | 0
[20 empty] | ADMIXTURE MANUFACTURER #5 | 0
[20 empty] | ADMIXTURE PRODUCT NAME #5 | 0
[20 empty] | ADMIXTURE TYPE #5 | 0
[20 empty] | ADMIXTURE DOSAGE RANGE #5 | 0
[20 empty] | Cement (lbs) | 0
[20 empty] | Cement Specific Gravity | 0
[20 empty] | CEMENT VOLUME ft³ | 0
[20 empty] | FLY ASH (lbs) | 0
[20 empty] | FLY ASH Specific Gravity | 0
[20 empty] | FLY ASH VOLUME ft³ | 0
[20 empty] | GGBFS (lbs) | 0
[20 empty] | GGBFS Specific Gravity | 0
[20 empty] | GGBFS VOLUME ft³ | 0
[20 empty] | SILICA FUME (lbs) | 0
[20 empty] | SILICA FUME Specific Gravity | 0
[20 empty] | SILICA FUME VOLUME ft³ | 0
[20 empty] | Fiber (lbs) | 0
[20 empty] | Fiber Specific Gravity | 0
[20 empty] | Fiber Volume ft³³ | 0
[20 empty] | FINE AGGREGATE (lbs) | 0
[20 empty] | FA SPECIFIC GRAVITY OR BULK ABS | 0
[20 empty] | FINE AGGREGATE ABSORPTION % | 0
[20 empty] | FINE AGGREGATE VOLUME (ft³) | 0
[20 empty] | COARSE AGGREGATE #1 (lbs) | 0
[20 empty] | CA SPECIFIC GRAVITY OR BULK ABS | 0
[20 empty] | COARSE AGGREGATE ABSORPTION % | 0
[20 empty] | COARSE AGGREGATE VOLUME (ft³) | 0
[20 empty] | COARSE AGGREGATE #2 (lbs) | 0
[20 empty] | CA SPECIFIC GRAVITY OR BULK ABS | 0
[20 empty] | COARSE AGGREGATE ABSORPTION % | 0
[20 empty] | COARSE AGGREGATE VOLUME (ft³) | 0
[20 empty] | CACL OR ADMIXTURE WATER (lbs) | 0
[20 empty] | CACL OR ADMIXTURE WATER VOLUME % | 0
[20 empty] | WATER (lbs) | 0
[20 empty] | WATER VOLUME % | 0
[20 empty] | AIR VOLUME % | 0
[20 empty] | ∑ | 0
[20 empty] | TOTAL VOLUME (ft³) | 0
Cement/Fly Ash Ratio, by wt
Cement/GGBFS Ratio, by wt
[20 empty] | Cement Reduction, % | 0
[20 empty] | Fly Ash Replacement Ratio | #REF!
GGBFS Replacement Ratio
[20 empty] | Cement Multiplier | #REF!
Fly Ash Addition, %
GGBFS Addition, %
Silica Fume Content, %
[20 empty] | Target W/(C+P), by wt | #DIV/0!
[20 empty] | Target Unit Weight, pcf | 0
FA to total Agg, % by wt
FA to total Agg, % by vol
% Passing 1 inch sieve
% Passing No. 200 sieve

## Gradation
[13 empty] | v14aa.4.13.2026 | [11 empty] | Paste volume (%)
Aggregate | FA |  |  | CA 1 |  | CA 2 |  | Combined (by weight) |  | Combined (by Volume) | [14 empty] | Without air content | 0%
% of total agg by wt | #DIV/0! |  |  | #DIV/0! |  | #DIV/0! | [18 empty] | With air content | 6.5%
% of total agg by vol | #DIV/0! |  |  | #DIV/0! |  | #DIV/0! | [5 empty] | Tarantuala | [8 empty] | Passing boundary line
Sieve size | % Passing | Individual % Retained | Cumul. % Retained | % Passing | Individual % Retained | % Passing | Individual % Retained | % Passing | Individual % Retained | % Passing | Individual % Retained | Min | Max |  |  | Sieve size (in.) | Sieve size (mm) | Sieve size for 0.45 power curve | Combined passing | % passing for 0.45 power curve | Max | Min |  |  | Mortar volume (%)
2" |  | 100 |  |  | 100 |  | 100 | #DIV/0! | #DIV/0! | #DIV/0! | #DIV/0! |  |  |  |  | 2" | 50 | 5.8148 | #DIV/0! | 136.604 | 113.821 | 154.5601 |  |  | Mortar fraction w/o air (%) | 0%
1.5" |  | 0 |  |  | 0 |  | 0 | #DIV/0! | #DIV/0! | #DIV/0! | #DIV/0! | 0 | 0 |  | #DIV/0! | 1.5" | 37.5 | 5.1087 | #DIV/0! | 120.0165 | 100 | 135.7922 |  |  | Mortar fraction w/ air (%) | 6.5%
1" |  | 0 |  |  | 0 |  | 0 | #DIV/0! | #DIV/0! | #DIV/0! | #DIV/0! | 0 | 16 |  | #DIV/0! | 1" | 25 | 4.2567 | #DIV/0! | 100 | 83.3219 | 113.1446 |  |  | ACI 302 Min % | 55%
3/4" |  | 0 |  |  | 0 |  | 0 | #DIV/0! | #DIV/0! | #DIV/0! | #DIV/0! | 0 | 20 |  | #DIV/0! | 3/4" | 19 | 3.7622 | #DIV/0! | 88.3825 | 73.6419 | 100 |  |  | ACI 302 Max % | 57%
1/2" |  | 0 |  |  | 0 |  | 0 | #DIV/0! | #DIV/0! | #DIV/0! | #DIV/0! | 4 | 20 |  | #DIV/0! | 1/2" | 12.5 | 3.1161 | #DIV/0! | 73.2043 | 60.9952 | 82.8267
3/8" |  | 0 |  |  | 0 |  | 0 | #DIV/0! | #DIV/0! | #DIV/0! | #DIV/0! | 4 | 20 |  | #DIV/0! | 3/8" | 9.5 | 2.7541 | #DIV/0! | 64.6998 | 53.909 | 73.2043 |  |  | Coarseness factor (%) | #DIV/0!
#4 |  | 0 | 0 |  | 0 |  | 0 | #DIV/0! | #DIV/0! | #DIV/0! | #DIV/0! | 4 | 20 |  | #DIV/0! | #4 | 4.75 | 2.0161 | #DIV/0! | 47.363 | 39.4637 | 53.5887 |  |  | Workability factor (%) | #DIV/0!
#8 |  | 0 | 0 |  | 0 |  | 0 | #DIV/0! | #DIV/0! | #DIV/0! | #DIV/0! | 0 | 12 |  | #DIV/0! | #8 | 2.36 | 1.4717 | #DIV/0! | 34.573 | 28.8069 | 39.1175
#16 |  | 0 | 0 |  | 0 |  | 0 | #DIV/0! | #DIV/0! | #DIV/0! | #DIV/0! | 0 | 12 |  | #DIV/0! | #16 | 1.18 | 1.0773 | #DIV/0! | 25.3089 | 21.0879 | 28.6357
#30 |  | 0 | 0 |  | 0 |  | 0 | #DIV/0! | #DIV/0! | #DIV/0! | #DIV/0! | 4 | 20 |  | #DIV/0! | #30 | 0.6 | 0.79464 | #DIV/0! | 18.6679 | 15.5544 | 21.1217 |  |  | Trend
#50 |  | 0 | 0 |  | 0 |  | 0 | #DIV/0! | #DIV/0! | #DIV/0! | #DIV/0! | 4 | 20 |  | #DIV/0! | #50 | 0.3 | 0.58171 | #DIV/0! | 13.6657 | 11.3865 | 15.462 |  |  | x | y1 | y2
#100 |  | 0 | 0 |  | 0 |  | 0 | #DIV/0! | #DIV/0! | #DIV/0! | #DIV/0! | 0 | 10 |  | #DIV/0! | #100 | 0.15 | 0.42583 | #DIV/0! | 10.0039 | 8.3354 | 11.3188 |  |  | 100 | 25 | 27
#200 |  | 0 |  |  | 0 |  | 0 | #DIV/0! | #DIV/0! | #DIV/0! | #DIV/0! | 0 | 2 |  | #DIV/0! | #200 | 0.075 | 0.31173 | #DIV/0! | 7.3233 | 6.1019 | 8.2859 |  |  | 90 | 25 | 27
[14 empty] | Sum | #DIV/0! | 0 |  | 0 |  | 0 | 0 | 0 |  |  | 80 | 25.5 | 27.5
|  | Fineness Mod = | 0 | [21 empty] | 20 | 34.5 | 36.5
[25 empty] | 10 | 35 | 37
[25 empty] | 0 | 35 | 37
Top line
[25 empty] | x | y
[25 empty] | 100 | 36
[25 empty] | 37 | 45
Zone I
[25 empty] | x | y
[25 empty] | 75.5 | 28.127
[25 empty] | 75.5 | 39.5
Zone II
[25 empty] | x | y
[25 empty] | 46.5 | 32.525
[25 empty] | 46.5 | 43.643
| Fine Sand (#30 - #200) | #DIV/0! | range: | 24% - 34% (slipformed) | [18 empty] | #DIV/0! |  | Zone II line
|  |  |  | 25% - 40% (non-slipformed) | [18 empty] | #DIV/0! |  | 1 | x | y
| Coarse Sand % (#8 - #30) | #DIV/0! | minimum: | 15% (slipformed) | [18 empty] | #DIV/0! | #DIV/0! |  | 75.5 | 29
|  |  |  | 20% (non-slipformed) | [18 empty] | #DIV/0! | #DIV/0! |  | 46.5 | 33.398
[26 empty] | 30 | 35.9003
[25 empty] | 2 | x | y
[26 empty] | 75.5 | 30.33
[26 empty] | 46.5 | 34.728
[26 empty] | 30 | 37.2303
[25 empty] | 3 | x | y
[26 empty] | 75.5 | 32.33
[26 empty] | 46.5 | 36.728
[26 empty] | 30 | 39.2303
[25 empty] | 4 | x | y
[26 empty] | 75.5 | 34.67
[26 empty] | 46.5 | 39.068
[26 empty] | 30 | 41.5703
2" 1.5" 1" 3/4" 1/2" 3/8" #4 #8 #16 #30 #50 #100 #200
1/2"
3/4"
1"
1.5"
2"
3/8"
#4
#8
#16
#30
#50
#100
#200
Including air content
Excluding air content

## Contract Log
Contract Acceptance Log
| INDOT CMD NO: |  | Mix ID Required
Root Specification:
Producer Name: |  |  | Total Cementitious: | 0
Product ID: |  |  | Cement Content (lbs): | - | Fibers (lbs): |  | -
Plant Location: |  |  | Fly Ash (lbs): | - | W/C ratio:
INDOT Plant No.: |  |  | Slag Cement (lbs): | - | Slump (in.): |  | -
|  |  | Silica Fume (lbs): | - | E5 (IC or LFA) Used: |  | No
Contract No. | CLN | Pay Item Description |  |  | Spec Reference | District Testing Reviewer Name | Review Date
v14aa.4.13.2026

## TRIAL BATCH WORKSHEET
TRIAL BATCH WORKSHEET
Date: | [5 empty] | Plant No. |  |  | 0 |  |  | Location: |  |  | 0
Batching & Mixing Equipment:
INDOT CMD No. |  |  |  |  | Mix ID Required
Name(s) of Contractor's Certified Technician and ACI Grade 1 Certification Number:
Name(s) of INDOT Qualified Technician & Submitter Nos.
AGGREGATE TEST RESULTS
[10 empty] | Last Name of | [6 empty] | Last Name of |  |  |  | INDOT |  |  | Last Name of
Properties | [6 empty] | Contractor |  |  | ACI Certified |  |  |  | INDOT |  |  | INDOT Qual. |  |  |  | IA |  |  | INDOT Qual.
[7 empty] | Result |  |  | Technician |  |  |  | Result |  |  | Technician |  |  |  | Result |  |  | IA
FA Bulk Sp. Gr. (SSD) | [6 empty] | 0 | [6 empty] | 0 |  |  | NA |  |  |  | 0 |  |  | NA
FA Absorption, % | [6 empty] | 0 | [6 empty] | 0 |  |  | NA |  |  |  | 0 |  |  | NA
FA Moisture, % | [6 empty] | 0 | [6 empty] | 0 | [6 empty] | 0
CA Bulk Sp. Gr. (SSD) | [6 empty] | 0 | [6 empty] | 0 |  |  | NA |  |  |  | 0 |  |  | NA
CA Absorption, % | [6 empty] | 0 | [6 empty] | 0 |  |  | NA |  |  |  | 0 |  |  | NA
CA Moisture, % | [6 empty] | 0 | [6 empty] | 0 | [6 empty] | 0
CA #2 Bulk Sp. Gr. (SSD) | [6 empty] | 0 | [6 empty] | 0 |  |  | NA |  |  |  | 0 |  |  | NA
CA #2 Absorption, % | [6 empty] | 0 | [6 empty] | 0 |  |  | NA |  |  |  | 0 |  |  | NA
CA #2 Moisture, % | [6 empty] | 0 | [6 empty] | 0 | [6 empty] | 0
Agg. Correction Factor | [6 empty] | #DIV/0! | [6 empty] | #DIV/0! | [6 empty] | #DIV/0!
AGGREGATE MOISTURE RESULTS
| Procedure | [7 empty] | Method |  |  | Contractor | [5 empty] | Construction | [5 empty] | I.A.
[12 empty] | Fine |  | CA#1 |  | CA#2 |  | Fine |  | CA#1 |  | CA#2 |  | Fine |  | CA#1 | CA#2
A | Weight of wet sample & pan, 0.01 lbs. | [7 empty] | Weigh
B | Weight of dried sample & pan, 0.01 lbs. | [7 empty] | Weigh
C | Weight of water in sample, 0.01 lbs. | [7 empty] | A-B
D | Weight of pan, 0.01 lbs. | [7 empty] | Weigh
E | Weight of dried sample, 0.01 lbs. | [7 empty] | B-D
F | Percent Moisture, 0.01% | [7 empty] | (C / E) x 100 |  |  | 0 |  | 0 |  | 0 |  | 0 |  | 0 |  | 0 |  | 0 |  | 0 | 0
CONCRETE BATCHING
Total
|  |  | Design Batch |  |  |  |  | Target Batch |  |  |  |  | Target |  |  | Target |  |  | Actual |  |  | Batching |  |  | Allowable
Materials |  |  | Weights |  |  |  |  | Weights |  |  |  |  | Batch |  |  | Batch |  |  | Batch |  |  | Error |  |  | Error
|  |  | (SSD Aggregate) |  |  |  |  | (Moist Aggregates) |  |  |  |  | Size |  |  | Weights |  |  | Weights
|  |  | lbs |  |  |  |  | lbs |  |  |  |  | yd³ |  |  | lbs |  |  | lbs |  |  | ± % |  |  | ± %
Cement |  |  | 0 |  |  |  |  | 0 | [7 empty] | 0 | [5 empty] | 0 |  |  | ±1.49
Fly Ash |  |  | 0 |  |  |  |  | 0 |  |  |  |  | 0 |  |  | 0 | [8 empty] | ±1.49
Slag Cement |  |  | 0 |  |  |  |  | 0 |  |  |  |  | 0 |  |  | 0 | [8 empty] | ±1.49
Silica Fume |  |  | 0 |  |  |  |  | 0 |  |  |  |  | 0 |  |  | 0 | [8 empty] | ±1.49
Fibers |  |  | 0 |  |  |  |  | 0 |  |  |  |  | 0 |  |  | 0 | [8 empty] | ±1.49
Aggregate | FA |  | 0 |  |  |  |  | 0 |  |  |  |  | 0 |  |  | 0 | [5 empty] | 0 |  |  | ±2.49
| CA #1 |  | 0 |  |  |  |  | 0 |  |  |  |  | 0 |  |  | 0 | [5 empty] | 0 |  |  | ±2.49
| CA #2 |  | 0 |  |  |  |  | 0 |  |  |  |  | 0 |  |  | 0 | [5 empty] | 0 |  |  | ±2.49
Water CaCl₂ / Accel Adm |  |  | 0 |  |  |  |  | 0 |  |  |  |  | 0 |  |  | 0
Water |  |  | 0 |  |  |  |  | 0 |  |  |  |  | 0 |  |  | 0 | [5 empty] | 0 |  |  | ±1.49
Σ |  |  | 0 |  |  |  |  | 0 |  |  |  |  | NA |  |  | 0 |  |  | 0 |  |  | NA |  |  | NA
ADMIXTURE DOSAGE
[11 empty] | Target |  |  | Total Req. |  |  | Actual |  |  | Batching |  |  | Allowable
| Admixture Name | [9 empty] | Dosage |  |  | Dosage |  |  | Dosage |  |  | Error |  |  | Error
[11 empty] | fl oz/cwt |  |  | fl oz |  |  | fl oz |  |  | ± % |  |  | ± %
| 0 | [12 empty] | 0 | [8 empty] | ±3.49
| #REF! | [12 empty] | 0 | [8 empty] | ±3.49
| 0 | [12 empty] | 0 | [9 empty] | ±3.49
| 0 | [12 empty] | 0 | [8 empty] | ±3.49
| 0 | [12 empty] | 0 | [8 empty] | ±3.49
Comments on Batching:
v14aa.4.13.2026
PLASTIC CONCRETE TEST RESULTS
[7 empty] | Contractor |  |  | Last Name |  |  | INDOT |  |  | Last Name |  |  | INDOT |  |  | Last Name
| Plastic Property | [5 empty] | Certifed |  |  | of ACI |  |  | Qualified |  |  | of INDOT |  |  | Qualified |  |  | of INDOT
| 0 | [5 empty] | Technician |  |  | Certified |  |  | Technician |  |  | Qualified |  |  | IA |  |  | IA
[7 empty] | Results |  |  | Technician |  |  | Results |  |  | Technician |  |  | Results |  |  | Technician
| Water/Cementious | [5 empty] | 0
Concrete/Bucket wt.
bucket wt.
| concrete wt | [5 empty] | 0 | [5 empty] | 0 | [5 empty] | 0
Bucket Volume (example 0.249)
| Unit Wt. (pcf) | [5 empty] | 0 | [5 empty] | 0 | [5 empty] | 0
Air Content (%)
| Agg. Correction Factor | [5 empty] | #DIV/0! | [5 empty] | #DIV/0! | [5 empty] | #DIV/0!
| Adjust Air Content % | [5 empty] | #DIV/0! | [5 empty] | #DIV/0! | [5 empty] | #DIV/0!
Slump (inches)
| Relative Yield | [5 empty] | 0 | [5 empty] | 0 | [5 empty] | 0
STRENGTH TEST RESULTS (BREAK SCHEDULE DETERMINED BY SPECIFICATION)
[7 empty] | Contractor's | [5 empty] | Last Name |  |  | INDOT Qualified | [5 empty] | Last Name
[7 empty] | Lab Result | [5 empty] | of |  |  | Techician Result | [5 empty] | of INDOT
|  |  |  | Age |  |  | psi | [5 empty] | Contractor |  |  | psi | [5 empty] | Qualified
[7 empty] | Specimen |  |  | Average |  |  | Technician |  |  | Specimen |  |  | Average |  |  | Technician
[10 empty] | 0 | [8 empty] | 0
[10 empty] | 0 | [8 empty] | 0
[10 empty] | 0 | [8 empty] | 0
[10 empty] | 0 | [8 empty] | 0
[10 empty] | 0 | [8 empty] | 0
[10 empty] | 0 | [8 empty] | 0
1
2
|  | Box Test (AASHTO T396) | [25 empty] | 3
[6 empty] | Voids (Section 8.1)--requires a number 1, 2, 3 or 4 for each of the four sides and | [21 empty] | 4
an average is calculated. The result must be 2 or less
READING 1
READING 2
READING 3
READING 4
| AVG. READING |  |  |  | 0
0
0.25
0.5
0.75
1
1.25
1.5
Edge Slump (Section 8.2)—Measure all four sides with a straightedge; based in Figure 5, then average your results. An average edge slump of 0.25 in. (6 mm) or less has been deemed sufficient for slip form paving applications. Report all measured edge slumps and the average.
READING 1
READING 2
READING 3
READING 4
|  | AVG. READING |  |  |  | 0
Comments on Test Results:
v14aa.4.13.2026

## ADMIXTURES (hidden)
ACCELGUARD 80 | 118650 | 8268 | The Euclid Chemical Co. | C | 12.0 TO 90.0
ACCELGUARD 80 | 118660 | 8268 | The Euclid Chemical Co. | E | 12.0 TO 90.0
ACCELGUARD 9 | 078660 | 8268 | The Euclid Chemical Co. | C | 10.0 TO 90.0
ACCELGUARD 90 | 078661 | 8268 | The Euclid Chemical Co. | E | 10.0 TO 90.0
ACCELGUARD G3 | 168665 | 8268 | The Euclid Chemical Co. | C | 10.0 TO 90.0
ACCELGUARD G3 | 168641 | 8268 | The Euclid Chemical Co. | E | 10.0 TO 90.0
ACCELGUARD NCA | 118651 | 8268 | The Euclid Chemical Co. | C | 12.0 TO 75.0
ACCELGUARD NCA | 118661 | 8268 | The Euclid Chemical Co. | E | 12.0 TO 75.0
AIR PLUS | 188600 | 8296 | Fritz-Pak Corp. | AEA | 0.5 TO 2.5*
AIRALON 7000 | 218600 | 8278 | Chryso | AEA | 0.5 TO 3.0*
CHRYSO ADVA 140M | 098610 | 8278 | Chryso | A | 5.0 TO 9.0
CHRYSO ADVA 140M | 078631 | 8278 | Chryso | F | 9.0 TO 16.0
CHRYSO ADVA 198 | 178625 | 8278 | Chryso | A | 3.0 TO 6.0
CHRYSO ADVA 198 | 178625 | 8278 | Chryso | F | 5.0 TO 15.0
CHRYSO ADVA CAST 575 | 188611 | 8278 | Chryso | A | 1.5 TO 3.0
CHRYSO ADVA CAST 575 | 078617 | 8278 | Chryso | F | 3.0 TO 20.0
CHRYSO ADVA CAST 600 | 188612 | 8278 | Chryso | A | 1.5 TO 3.0
CHRYSO ADVA CAST 600 | 138621 | 8278 | Chryso | F | 3.0 TO 10.0
CHRYSO AIR 260 | 118611 | 8278 | Chryso | AEA | 0.25 TO 5.0*
CHRYSO AIR 260 ULTRA | 158668 | 8278 | Chryso | AEA | 0.2 TO 5.0*
CHRYSO CONCERA SA8080 | 198619 | 8278 | Chryso | A | 2.0 TO 8.0
CHRYSO CONCERA SA8080 | 188201 | 8278 | Chryso | F | 8.0 TO 20.0
CHRYSO DARASET 400 | 058628 | 8278 | Chryso | C | 10.0 TO 60.0
CHRYSO DCI | 148629 | 8278 | Chryso | C | 50.0 TO 150.0
CHRYSO ENVIROMIX 159 | 118626 | 8278 | Chryso | A | 3.0 TO 14.0
CHRYSO ENVIROMIX 159 | 208667 | 8278 | Chryso | F | 12.0 TO 20.0
CHRYSO ENVIROMIX 310 | 238602 | 8278 | Chryso | A | 2.0 TO 6.0
CHRYSO ENVIROMIX 310 | 228612 | 8278 | Chryso | F | 6.0 TO 16.0
CHRYSO ENVIROMIX 350 | 158669 | 8278 | Chryso | A | 3.0 TO 10.0
CHRYSO ENVIROMIX 350 | 198613 | 8278 | Chryso | F | 10.0 TO 18.0
CHRYSO FLUID OPTIMA 100 | 228601 | 8278 | Chryso | G | 7.0 TO 30.0
CHRYSO FLUID OPTIMA 256 EMX | 118629 | 8278 | Chryso | A | 2.0 TO 7.0
CHRYSO FLUID OPTIMA 256 EMX | 158666 | 8278 | Chryso | F | 7.0 TO 16.0
CHRYSO FLUID OPTIMA 258 EMX | 148621 | 8278 | Chryso | A | 2.0 TO 7.0
CHRYSO FLUID OPTIMA 258 EMX | 148623 | 8278 | Chryso | F | 7.0 TO 16.0
CHRYSO FLUID PREMIA 150 | 228600 | 8278 | Chryso | F | 5.0 TO 40.0
CHRYSO MIRA 110 | 108613 | 8278 | Chryso | A | 3.0 TO 9.0
CHRYSO MIRA 110 | 088615 | 8278 | Chryso | F | 10.0 TO 15.0
CHRYSO MIRA 62 | 098612 | 8278 | Chryso | A | 2.0 TO 6.0
CHRYSO MIRA 62 | 098615 | 8278 | Chryso | F | 6.0 TO 15.0
CHRYSO NUTRALSET TC | 158671 | 8278 | Chryso | B | 1.0 TO 12.0
CHRYSO OPTIMA 1240 | 258602 | 8278 | Chryso | A | 2.0 TO 6.0
CHRYSO OPTIMA 1240 | 258604 | 8278 | Chryso | F | 4.0 TO 16.0
CHRYSO OPTIMA 249 | 208606 | 8278 | Chryso | A | 2.0 TO 5.0
CHRYSO OPTIMA 249 | 208603 | 8278 | Chryso | F | 4.0 TO 12.0
CHRYSO POLARSET | 028666 | 8278 | Chryso | C | 8.0 TO 60.0
CHRYSO QUAD 842 | 228611 | 8278 | Chryso | A | 2.0 TO 10.0
CHRYSO QUAD 842 | 228613 | 8278 | Chryso | F | 10.0 TO 20.0
CHRYSO QUAD 940 | 258603 | 8278 | Chryso | A | 2.0 TO 8.0
CHRYSO QUAD 940 | 258605 | 8278 | Chryso | F | 4.0 TO 20.0
CHRYSO TERAPAVE AEA | 088613 | 8278 | Chryso | AEA | 0.5 TO 3.0*
CHRYSO TURBOCAST 650A | 078615 | 8278 | Chryso | C | 8.0 TO 54.0
CHRYSO TURBOCAST NCT | 158672 | 8278 | Chryso | C | 8.0 TO 90.0
CHRYSO ZYLA 630 | 098651 | 8278 | Chryso | A | 0.5 TO 5.0
CHRYSO ZYLA 630 | 148626 | 8278 | Chryso | D | 3.0 TO 7.0
CHRYSO ZYLA R | 098621 | 8278 | Chryso | D | 2.0 TO 8.0
CONAIR | 088635 | 8279 | Premiere Concrete Admixtures, LLC | AEA | 0.2 TO 3.0*
CONAIR 260 | 088623 | 8279 | Premiere Concrete Admixtures, LLC | AEA | 0.2 TO 3.0*
CONAIR X | 158610 | 8279 | Premiere Concrete Admixtures, LLC | AEA | 0.5 TO 3.0*
DARAVAIR 1400 | 028617 | 8278 | Chryso | AEA | 0.5 TO 3.0*
DARCOLE HYDRATION STABILIZER (DHS) | 248650 | 8284 | Darcole Products, Inc. | B | 1.0 to 12.0
DARCOLE HYDRATION STABILIZER (DHS) | 248651 | 8284 | Darcole Products, Inc. | D | 1.0 to 12.0
DARCOLE HYDRO REDUCER 821 (DHR 821) | 260031 | 8284 | Darcole Products, Inc. | F | 3.0 TO 12.0
DARCOLE WATER REDUCER 385 (DWR 385) | 248608 | 8284 | Darcole Products, Inc. | A | 3.0 TO 6.0
DARECOLE SYNTHETIC AIR 112 (DSA 112) | 258600 | 8284 | Darcole Products, Inc. | AEA | 0.25 TO 4.0*
DAREX AEA ED | 208601 | 8278 | Chryso | AEA | 0.5 TO 5.0*
DAREX II AEA | 028619 | 8278 | Chryso | AEA | 0.2 TO 7.5*
DARNLOK 785 (DNL785) | 218603 | 8284 | Darcole Products, Inc. | A | 6.0 TO 12.0
DARNSET 130 (DNS 130) | 238601 | 8284 | Darcole Products, Inc. | C | 9.0 TO 54.0
DELAYED SET, STANDARD & MINI | 188602 | 8296 | Fritz-Pak Corp. | D | 1.0 TO 1.7
DYNAMON SX | 208604 | 9581 | Mapei Corporation | A | 2.0 TO 5.0
DYNAMON SX | 208669 | 9581 | Mapei Corporation | F | 3.0 TO 15.0
DYNAMON SX 37 | 248605 | 9581 | Mapei Corporation | A | 1.0 TO 11.0
DYNAMON SX 37 | 228607 | 9581 | Mapei Corporation | F | 2.0 TO 11.0
E5 AIR | 260025 | 8285 | E5 Incorporated | AEA | 0.1 TO 6.0
E5 H FLOW | 260032 | 8285 | E5 Incorporated | F | 2.0 TO 8.0
E5 LIQUID FLY ASH | 000000 | 8285 | E5 Incorporated | E5 | 8.0
ECOFLO GREEN | 248600 | 8279 | Premiere Concrete Admixtures, LLC | A | 4.0 TO 8.0
ECOFLO GREEN | 138627 | 8279 | Premiere Concrete Admixtures, LLC | F | 8.0 TO 16.0
EUCON 1037 | 028212 | 8268 | The Euclid Chemical Co. | F | 8.0 TO 25.0
EUCON A+ | 028628 | 8268 | The Euclid Chemical Co. | A | 3.0 TO 18.0
EUCON AEA-92 | 028605 | 8268 | The Euclid Chemical Co. | AEA | 0.1 TO 4.0*
EUCON AEA-92S | 118630 | 8268 | The Euclid Chemical Co. | AEA | 0.5 TO 2.0*
EUCON AIR MAC12 | 158661 | 8268 | The Euclid Chemical Co. | AEA | 0.1 TO 4.0*
EUCON AIR MAC6 | 168660 | 8268 | The Euclid Chemical Co. | AEA | 0.1 TO 4.0*
EUCON CIA | 028660 | 8268 | The Euclid Chemical Co. | C | 10.0 TO 90.0
EUCON MR | 028631 | 8268 | The Euclid Chemical Co. | A | 4.0 TO 10.0
EUCON MR | 028691 | 8268 | The Euclid Chemical Co. | F | 10.0 TO 15.0
EUCON RETARDER 100 | 148650 | 8268 | The Euclid Chemical Co. | B | 2.0 TO 6.0
EUCON RETARDER 100 | 028670 | 8268 | The Euclid Chemical Co. | D | 2.0 TO 6.0
EUCON SE | 188610 | 8268 | The Euclid Chemical Co. | A | 2.0 TO 4.0
EUCON SE | 188608 | 8268 | The Euclid Chemical Co. | D | 3.0 TO 5.0
EUCON STASIS | 168653 | 8268 | The Euclid Chemical Co. | B | 1.0 TO 16.0
EUCON STASIS | 168690 | 8268 | The Euclid Chemical Co. | D | 1.0 TO 16.0
EUCON WR | 148620 | 8268 | The Euclid Chemical Co. | A | 2.0 TO 6.0
EUCON WR | 148651 | 8268 | The Euclid Chemical Co. | B | 5.0 TO 10.0
EUCON WR | 148670 | 8268 | The Euclid Chemical Co. | D | 5.0 TO 10.0
EUCON WR-91 | 028630 | 8268 | The Euclid Chemical Co. | A | 2.0 TO 6.0
EUCON WR 91 | 118652 | 8268 | The Euclid Chemical Co. | B | 5.0 TO 10.0
EUCON WR 91 | 118670 | 8268 | The Euclid Chemical Co. | D | 5.0 TO 10.0
EUCON WRX | 228604 | 8268 | The Euclid Chemical Co. | A | 5.0 TO 7.0
EUCON X15 | 238603 | 8268 | The Euclid Chemical Co. | A | 4.0 TO 8.0
EUCON X15 | 238604 | 8268 | The Euclid Chemical Co. | F | 8.0 TO 15.0
EXTENDFLO X90 | 178635 | 8272 | Russtech Inc. | A | 2.0 TO 12.0
FINISHEASE NC | 028641 | 8272 | Russtech Inc. | A | 3.0 TO 7.0
FRITZ-PAK NCA | 188603 | 8296 | Fritz-Pak Corp. | E | 16.0 TO 48.0
IMPEDE CNI | 138616 | 8279 | Premiere Concrete Admixtures, LLC | C | 10.0 TO 90.0
KRETE AIR 80 | 258609 | PCAM09588 | Krete Industries | AEA | 0.25 TO 6.0*
KRETE DCEL 20 | 258607 | PCAM09588 | Krete Industries | B | 2.0 TO 4.0
KRETE DCEL 20 | 258607 | PCAM09588 | Krete Industries | D | 3.0 TO 6.0
KRETE SUPERPLAST 700 | 258606 | PCAM09588 | Krete Industries | A | 3.0 TO 8.0
KRETE SUPERPLAST 700 | 258606 | PCAM09588 | Krete Industries | F | 6.0 TO 12.0
LC-400P | 028642 | 8272 | Russtech Inc. | A | 3.0 TO 5.0
LC-400P | 028677 | 8272 | Russtech Inc. | D | 5.0 TO 8.0
LC-400R | 028678 | 8272 | Russtech Inc. | D | 3.0 TO 6.0
LC-500 | 028295 | 8272 | Russtech Inc. | A | 3.0 TO 5.0
LC-500 | 028297 | 8272 | Russtech Inc. | D | 3.0 TO 5.0
LC-600L | 238606 | 8272 | Russtech Inc. | A | 3.0 to 8.0
LCNC-166 | 028664 | 8272 | Russtech Inc. | C | 8.0 TO 90.0
LCNC-166 | 028683 | 8272 | Russtech Inc. | E | 8.0 TO 90.0
MAPEAIR SA | 198605 | 9581 | Mapei Corporation | AEA | 0.2 TO 2.0*
MAPEAIR SA 50 | 198606 | 9581 | Mapei Corporation | AEA | 0.5 TO 3.0*
MAPECRETE RESOLVE | 248607 | 9581 | Mapei Corporation | D | 1.0 TO 12.0
MAPECRETE RESOLVE | 248606 | 9581 | Mapei Corporation | B | 1.0 TO 12.0
MAPECUBE 60 | 260027 | 9581 | Mapei Corporation | A | 7.0 TO 14.0
MAPEFAST SUPER SET PLUS | 208666 | 9581 | Mapei Corporation | C | 8.0 TO 32.0
MAPEPLAST 400 NC | 208668 | 9581 | Mapei Corporation | A | 3.0 TO 8.0
MAPEPLAST 440 NS | 260028 | 9581 | Mapei Corporation | A | 2.0 TO 5.0
MAPEPLAST 440 NS | 260030 | 9581 | Mapei Corporation | D | 5.0 TO 8.0
MAPEPLAST KB-1200 | 198608 | 9581 | Mapei Corporation | A | 3.0 TO 12.0
MAPEPLAST PAVER PLUS | 198609 | 9581 | Mapei Corporation | A | 2.0 TO 8.0
MAPESHIELD CI 300 | 228608 | 9581 | Mapei Corporation | C | 8.0 TO 90.0
MAPETARD R | 208672 | 9581 | Mapei Corporation | D | 2.0 TO 5.0
MASTER X-SEED 66 | 228602 | 8265 | Master Builders Solutions, LLC | A | 4.0 TO 15.0
MASTERAIR AE 200 | 028611 | 8265 | Master Builders Solutions, LLC | AEA | 0.125 TO 4.0*
MASTERAIR AE 400 | 078612 | 8265 | Master Builders Solutions, LLC | AEA | 0.25 TO 4.0*
MASTERAIR AE 90 | 028608 | 8265 | Master Builders Solutions, LLC | AEA | 0.25 TO 4.0*
MASTERAIR VR 10 | 028610 | 8265 | Master Builders Solutions, LLC | AEA | 0.25 TO 4.0*
MASTEREASE 5000 | 248604 | 8265 | Master Builders Solutions, LLC | A | 2.0 TO 5.0
MASTERGLENIUM 3400 | 058614 | 8265 | Master Builders Solutions, LLC | F | 2.0 TO 6.0
MASTERGLENIUM 7500 | 088215 | 8265 | Master Builders Solutions, LLC | A | 2.0 TO 3.0
MASTERGLENIUM 7500 | 088204 | 8265 | Master Builders Solutions, LLC | F | 3.0 TO 12.0
MASTERGLENIUM 7511 | 118625 | 8265 | Master Builders Solutions, LLC | A | 2.0 TO 5.0
MASTERGLENIUM 7511 | 118627 | 8265 | Master Builders Solutions, LLC | F | 5.0 TO 15.0
MASTERGLENIUM 7700 | 088195 | 8265 | Master Builders Solutions, LLC | F | 4.0 TO 12.0
MASTERGLENIUM 7710 | 158673 | 8265 | Master Builders Solutions, LLC | F | 5.5 TO 12.0
MASTERGLENIUM 7920 | 228610 | 8265 | Master Builders Solutions, LLC | A | 2.0 TO 3.5
MASTERGLENIUM 7920 | 148632 | 8265 | Master Builders Solutions, LLC | F | 3.5 TO 12.0
MASTERGLENIUM 7925 | 228606 | 8265 | Master Builders Solutions, LLC | A | 2.0 TO 4.0
MASTERGLENIUM 7925 | 228607 | 8265 | Master Builders Solutions, LLC | F | 4.0 TO 15.0
MASTERGLENIUM 7960 | 248602 | 8265 | Master Builders Solutions, LLC | A | 2.0 TO 8.0
MASTERGLENIUM 7960 | 248603 | 8265 | Master Builders Solutions, LLC | F | 8.0 TO 12.0
MASTERLIFE CI 30 | 068216 | 8265 | Master Builders Solutions, LLC | C | 50.0 TO 150.0
MASTERPOLYHEED 1020 | 048600 | 8265 | Master Builders Solutions, LLC | A | 3.0 TO 5.0
MASTERPOLYHEED 1020 | 048601 | 8265 | Master Builders Solutions, LLC | F | 6.0 TO 12.0
MASTERPOLYHEED 1025 | 098630 | 8265 | Master Builders Solutions, LLC | F | 6.0 TO 12.0
MASTERPOLYHEED 1720 | 098631 | 8265 | Master Builders Solutions, LLC | F | 10.0 TO 12.0
MASTERPOLYHEED 900 | 038611 | 8265 | Master Builders Solutions, LLC | A | 3.0 TO 15.0
MASTERPOLYHEED 997 | 028634 | 8265 | Master Builders Solutions, LLC | A | 3.0 TO 6.0
MASTERPOLYHEED 997 | 028697 | 8265 | Master Builders Solutions, LLC | F | 7.0 TO 15.0
MASTERPOZZOLITH 700 | 128630 | 8265 | Master Builders Solutions, LLC | A | 3.0 TO 5.0
MASTERPOZZOLITH 700 | 128670 | 8265 | Master Builders Solutions, LLC | D | 5.0 TO 7.0
MASTERPOZZOLITH 700 | 128652 | 8265 | Master Builders Solutions, LLC | B | 5.0 TO 7.0
MASTERPOZZOLITH 80 | 048636 | 8265 | Master Builders Solutions, LLC | A | 3.0 TO 5.0
MASTERPOZZOLITH 80 | 058601 | 8265 | Master Builders Solutions, LLC | B | 5.0 TO 10.0
MASTERPOZZOLITH 80 | 048602 | 8265 | Master Builders Solutions, LLC | D | 5.0 TO 10.0
MASTERRHEOBUILD 1000 | 028693 | 8265 | Master Builders Solutions, LLC | F | 8.0 TO 20.0
MASTERSET AC 534 | 028662 | 8265 | Master Builders Solutions, LLC | C | 10.0 TO 45.0
MASTERSET DELVO | 028676 | 8265 | Master Builders Solutions, LLC | D | 3.0 TO 5.0
MASTERSET DELVO | 028657 | 8265 | Master Builders Solutions, LLC | B | 2.0 TO 5.0
MASTERSET R 100 | 028672 | 8265 | Master Builders Solutions, LLC | D | 1.0 TO 4.0
MASTERSET R 100 | 028653 | 8265 | Master Builders Solutions, LLC | B | 1.0 TO 4.0
MASTERSET R 961 | 198617 | 8265 | Master Builders Solutions, LLC | B | 3.0 TO 5.0
MASTERSET R 961 | 198618 | 8265 | Master Builders Solutions, LLC | D | 3.0 TO 5.0
MASTERSET R 99 | 258601 | 8265 | Master Builders Solutions, LLC | D | 2.0 TO 4.0
NITROCAST K | 138661 | 8279 | Premiere Concrete Admixtures, LLC | E | 10.0 TO 90.0
NITROCAST NC | 198611 | 8279 | Premiere Concrete Admixtures, LLC | E | 10.0 TO 90.0
OPTIFLO 100R | 088622 | 8279 | Premiere Concrete Admixtures, LLC | D | 3.0 TO 8.0
OPTIFLO 50 | 078637 | 8279 | Premiere Concrete Admixtures, LLC | A | 3.0 T0 8.0
OPTIFLO 50 | 138624 | 8279 | Premiere Concrete Admixtures, LLC | D | 6.0 TO 12.0
OPTIFLO 500 | 088203 | 8279 | Premiere Concrete Admixtures, LLC | A | 2.0 T0 3.5
OPTIFLO 500 | 138625 | 8279 | Premiere Concrete Admixtures, LLC | D | 3.5 TO 8.0
OPTIFLO 700 | 138614 | 8279 | Premiere Concrete Admixtures, LLC | A | 4.0 T0 10.0
OPTIFLO MR | 088211 | 8279 | Premiere Concrete Admixtures, LLC | A | 4.0 T0 12.0
OPTIFLO PLUS | 078630 | 8279 | Premiere Concrete Admixtures, LLC | A | 5.0 T0 10.0
OZ-SET 2 | 228660 | 7217 | Ozinga | C | 10.0 TO 90.0
PLASTOL 5700 | 088202 | 8268 | The Euclid Chemical Co. | F | 2.0 TO 10.0
PLASTOL 6400 | 158662 | 8268 | The Euclid Chemical Co. | F | 3.0 TO 12.0
PLASTOL 6420 | 218606 | 8268 | The Euclid Chemical Co. | A | 2.0 TO 5.0
PLASTOL 6420 | 218607 | 8268 | The Euclid Chemical Co. | F | 7.0 TO 14.0
PLASTOL 6425 | 178620 | 8268 | The Euclid Chemical Co. | A | 3.0 TO 6.0
PLASTOL 6425 | 158667 | 8268 | The Euclid Chemical Co. | F | 5.0 TO 15.0
PLASTOL RX10 | 260026 | 8268 | The Euclid Chemical Co. | A | 2.0 TO 7.0
PLASTOL RX10 | 260033 | 8268 | The Euclid Chemical Co. | F | 8.0 TO 16.0
PLASTOL ULTRA 209 | 168673 | 8268 | The Euclid Chemical Co. | F | 2.0 TO 12.0
PROLONG L | 138653 | 8279 | Premiere Concrete Admixtures, LLC | B | 2.0 T0 6.0
RAE-260 | 168611 | 8272 | Russtech Inc. | AEA | 0.5 TO 2.0*
RECOVER | 048214 | 8278 | Chryso | D | 6.0 TO 12.0
RSA-10 | 028614 | 8272 | Russtech Inc. | AEA | 0.5 TO 4.0*
RUSSTECH RENU | 138623 | 8272 | Russtech Inc. | D | 1.0 TO 12.0
SIKA – CNI | 178655 | 9514 | Sika Corporation | C | 16.0 TO 120.0
SIKA AEA-14 | 078634 | 9514 | Sika Corporation | AEA | 1.0 TO 3.0*
SIKA AIR-260 | 128603 | 9514 | Sika Corporation | AEA | 0.1 TO 6.0*
SIKA AIR-360 | 128604 | 9514 | Sika Corporation | AEA | 0.1 TO 6.0*
SIKA PLASTIMENT | 048224 | 9514 | Sika Corporation | B | 0.1 TO 4.0
SIKA PLASTIMENT | 048223 | 9514 | Sika Corporation | D | 0.1 TO 4.0
SIKA PLASTIMENT XR | 158663 | 9514 | Sika Corporation | B | 0.1 TO 6.0
SIKA PLASTIMENT XR | 158664 | 9514 | Sika Corporation | D | 0.1 TO 6.0
SIKA PLASTOCRETE – 10 N | 128614 | 9514 | Sika Corporation | A | 1.5 TO 3.5
SIKA PLASTOCRETE - 250 | 188606 | 9514 | Sika Corporation | A | 2.0 TO 5.0
SIKA PLASTOCRETE – 250 | 188607 | 9514 | Sika Corporation | D | 5.0 TO 9.0
SIKA PLASTOCRETE 161FL | 218202 | 9514 | Sika Corporation | C | 6.0 TO 64.0
SIKA PLASTOCRETE 161FL | 218203 | 9514 | Sika Corporation | E | 6.0 TO 64.0
SIKA PLASTOCRETE-10 N | 128620 | 9514 | Sika Corporation | D | 3.5 TO 5.0
SIKA PLASTOCRETE-10N | 128650 | 9514 | Sika Corporation | B | 3.5 TO 5.0
SIKA RAPID – 1 | 138622 | 9514 | Sika Corporation | C | 8.0 TO 48.0
SIKA VISCOCRETE-1000 | 138612 | 9514 | Sika Corporation | A | 2.0 TO 5.0
SIKA VISCOCRETE-1000 | 128623 | 9514 | Sika Corporation | F | 4.0 TO 12.0
SIKA VISCOCRETE-2100 | 168610 | 9514 | Sika Corporation | A | 1.0 TO 3.0
SIKA VISCOCRETE-2100 | 068220 | 9514 | Sika Corporation | F | 3.0 TO 6.0
SIKA VISCOCRETE-2110 | 108205 | 9514 | Sika Corporation | F | 3.0 TO 12.0
SIKA VISCOCRETE-4100 | 068221 | 9514 | Sika Corporation | F | 3.0 TO 12.0
SIKA VISCOCRETE-6100 | 048221 | 9514 | Sika Corporation | F | 3.0 TO 12.0
SIKA VISCOFLOW-2020 | 188605 | 9514 | Sika Corporation | A | 2.0 TO 6.0
SIKA VISCOFLOW-2020 | 248601 | 9514 | Sika Corporation | F | 6.0 TO 15.0
SIKACONTROL AIR-160 | 228609 | 9514 | Sika Corporation | AEA | 0.1 TO 6.0*
SIKAMENT AFM | 178612 | 9514 | Sika Corporation | A | 3.0 TO 6.0
SIKAMENT AFM | 178660 | 9514 | Sika Corporation | F | 6.0 TO 18.0
SIKAMENT SPMN | 128622 | 9514 | Sika Corporation | F | 10.0 TO 40.0
SIKAMENT-475 | 168613 | 9514 | Sika Corporation | A | 3.0 TO 7.0
SIKAMENT-475 | 168615 | 9514 | Sika Corporation | F | 7.0 TO 20.0
SIKAMENT-686 | 068213 | 9514 | Sika Corporation | A | 3.0 TO 6.5
SIKAMENT-686 | 068219 | 9514 | Sika Corporation | F | 6.0 TO 12.0
SIKAPLAST-200 | 128613 | 9514 | Sika Corporation | A | 3.0 TO 12.0
SIKAPLAST-300GP | 128610 | 9514 | Sika Corporation | A | 2.0 TO 12.0
SIKASET NC | 068217 | 9514 | Sika Corporation | C | 10.0 TO 45.0
SIKASET NC | 068218 | 9514 | Sika Corporation | E | 10.0 TO 45.0
SIKATARD 440 | 128653 | 9514 | Sika Corporation | B | 0.1 TO 8.0
SIKATARD 440 | 178650 | 9514 | Sika Corporation | D | 0.1 TO 8.0
SUPER AIR PLUS | 188601 | 8296 | Fritz-Pak Corp. | AEA | 0.25 TO 1.25*
SUPERCIZER 5 | 188604 | 8296 | Fritz-Pak Corp. | F | 5.0 TO 7.0
SUPERCIZER 7 | 228603 | 8296 | Fritz-Pak Corp. | F | 4.0 TO 12.0
SUPERFLO 1443SCC (DSF1443) | 218605 | 8284 | Darcole Products, Inc. | F | 3.0 TO 26.0
SUPERFLO 2000 RM | 148610 | 8272 | Russtech Inc. | A | 1.0 to 5.0
SUPERFLO 2000 RM | 028698 | 8272 | Russtech Inc. | F | 5.0 TO 20.0
SUPERFLO 2000 SCC | 148627 | 8272 | Russtech Inc. | F | 6.0 to 26.0
ULTRAFLO 2000 | 260029 | 8279 | Premiere Concrete Admixtures, LLC | A | 2.0 TO 5.0
ULTRAFLO 2000 | 098613 | 8279 | Premiere Concrete Admixtures, LLC | F | 6.0 TO 12.0
ULTRAFLO 5600 | 138629 | 8279 | Premiere Concrete Admixtures, LLC | F | 7.0 TO 14.0
ULTRAFLO DP | 078627 | 8279 | Premiere Concrete Admixtures, LLC | F | 4.0 TO 14.0
WRDA 82 | 028296 | 8278 | Chryso | A | 3.0 TO 5.0
WRDA 82 | 178600 | 8278 | Chryso | D | 2.0 TO 10.0
---Flowable Fill Admixtures---
DARAFILL DRY | XXXXXX | 8266 | GCP APPLIED TECHNOLOGIES INC
EZ FILL | XXXXXX | 8268 | THE EUCLID CHEMICAL CO
FLOW FILL | XXXXXX | 8596 | FRITZ-PAK NCA
RHEOFILL | XXXXXX | 8265 | MASTER BUILDERS SOLUTIONS LLC
MASTER CELL 25 | XXXXXX | 8265 | MASTER BUILDERS SOLUTIONS LLC
FLOW AIR | XXXXXX | 9514 | SIKA CORPORATION
RUSS-FLO | XXXXXX | 8272 | RUSSTECH ADMIXTURES
---LATEX MODIFIERS---
MODIFIER A/NA | 28621 | 8403 | TRINSEO LLC | LATEX
STYROFAN 1186 | 28620 | 8275 | MASTER BUILDERS SOLUTION LLC | LATEX
---Internal Curing Materials---
E5 Internal Cure | 000000 | 8285 | E5 Incorporated | IC | 4.0
---SYNTHETIC FIBERS---
FIBERFORCE 1000 HP (2") | 188101 | 8281 | ABC POLYMER INDUSTRIES LLC | FIBER | 4.0 lbs/cyd
FIBERFORCE 650 (1.5") | 188100 | 8281 | ABC POLYMER INDUSTRIES LLC | FIBER | 4.5 lbs/cyd
FORTA-FERRO ONE (2.25") | 188104 | 8282 | FORTA CORPORATION | FIBER | 5.0 lbs/cyd
STRUX 90/40 (1.55") | 188105 | 8266 | GCP APPLIED TECHNOLOGIES | FIBER | 4.5 lbs/cyd
MASTERFIBER MAC 360 FF (2") | 188108 | 8265 | MASTER BUILDERS SOLUTION LLC | FIBER | 4.0 lbs/cyd
MASTERFIBER MAC MATRIX (2.1") | 188102 | 8265 | MASTER BUILDERS SOLUTION LLC | FIBER | 4.5 lbs/cyd
SIKAFIBER ENDURO PRIME (2.17") | 208101 | 9514 | SIKA CORPORATION | FIBER | 5.0 lbs/cyd
TUF-STRAND SF (2") | 188103 | 8268 | THE EUCLID CHEMICAL CO | FIBER | 4.0 lbs/cyd

## Water-Cem Ratio & Slump Limits (hidden)
W/C Ratio Design Limits
| Type 1L Cement |  | Type 1 Cement |  | Slump
Root Specifications |  |  | Minimum | Maximum | Minimum | Maximum
309 Lean Concrete Base
501 QC/QA PCCP (Binary) | 0 |  | 0 |  | 1.25 | 6
501 QC/QA PCCP (Ternary) | 0 |  | 0 |  | 1.25 | 6
502 Standard Strength (Formed) | 0.34 | 0.435 | 0.34 | 0.435 | 2 | 6
502 Standard Strength (Slipformed) | 0.34 | 0.435 | 0.34 | 0.435 | 1.25 | 3
506 Full Depth Patch (Length ≤ 15-ft) | 0.34 | 0.4 | 0.34 | 0.4 | 2 | 6
506 Partial Depth Patch (Length ≤ 15-ft) | 0.34 | 0.4 | 0.34 | 0.4 | 2 | 6
506 Full Depth Patch (Length > 15-ft) | 0.34 | 0.4 | 0.34 | 0.4 | 2 | 6
702 Structural (Class A) | 0.39151 | 0.43677 | 0.39151 | 0.43677 | 1 | 6
702 Structural (Class A, Slipformed) | 0.3709 | 0.43677 | 0.3709 | 0.43677 | 1 | 2.5
702 Structural (Class B) | 0.41212 | 0.601 | 0.41212 | 0.601 | 1 | 6
702 Structural (Class C) | 0.39151 | 0.42998 | 0.39151 | 0.42998 | 1 | 6
702 Structural (Class C, AP Agg) | 0.39151 | 0.42998 | 0.39151 | 0.42998 | 1 | 6
702 Structural (Class C, Slipformed) | 0.3709 | 0.42998 | 0.3709 | 0.42998 | 1 | 2.5
702 Structural Concrete (E5 IC + Pozzolan) | 0.39151 | 0.42706 | 0.43272 | 0.46589 | 3 | 7
702 Structural Concrete (E5 IC + Pozzolan, Slipformed) | 0.39151 | 0.46589 | 0.39151 | 0.46589 | 1 | 2.5
702 Structural Concrete (E5 IC + E5 LFA) | 0.39151 | 0.42706 | 0.43272 | 0.46589 | 3 | 7
702 Structural Concrete (E5 IC + E5 LFA, Slipformed) | 0.39151 | 0.46589 | 0.39151 | 0.46589 | 1 | 2.5
722 SFMC Overlay | 0.38121 | 0.38824 | 0.38121 | 0.38824 | 4.5 | 7.5
722 E5-IC + E5-LFA + Fibers Overlay | 0.41212 | 0.43677 | 0.45333 | 0.47559 | 5 | 8
722 Bridge Deck Patching | 0.39151 | 0.43677 | 0.39151 | 0.43677 | 1 | 6
728 Drilled Shaft | 0 | 0.45 | 0 | 0.45 | 7 | 9
PCC, Special Provision | 0 | 2 | 0 | 2 | 0 | 12

## Sheet2 (hidden)
HIDDEN WORKSHEET TO CALCULATE CMD PARAMETERS
0 | lbs cement |  |  | 0
0 | lbs fly ash |  |  | 0
0 | lbs Slag Cement |  |  | 0
0 | lbs silica fume |  |  | 0
0
501 Concretes |  | FALSE
fly ash use |  | FALSE
Slag Cement use |  | FALSE
cement / fly ash ratio |  | NA
cement / Slag Cement ratio |  | NA
silica fume use |  | FALSE
% silica fume |  | 0
502 Concretes |  | FALSE
Cement Reduction |  | 0
fly ash use |  | FALSE
fly ash replace ratio |  | 0
Slag Cement use |  | FALSE
Slag Cement replace ratio |  | 0
506 Concretes |  | FALSE
fly ash addition, % |  | 0
Slag Cement addition, % |  | 0
702 Class B Concrete |  | FALSE
Cement Reduction |  | 0
fly ash use |  | FALSE
fly ash repl. Ratio |  | 0
Slag Cement use |  | FALSE
Slag Cement repl. Ratio |  | 0
702 Class C Concrete |  | FALSE
Cement Reduction |  | 0
fly ash use |  | FALSE
fly ash replace ratio |  | 0
Slag Cement use |  | FALSE
Slag Cement replace ratio |  | 0
702 Class A Concrete |  | FALSE
silica fume use |  | TRUE
% silica fume |  | #DIV/0!
Slag Cement use |  | FALSE
% Slag Cement |  | 0
AIR CONTENT |  |  | 6.5 |  | CaCl₂
7

## AGG SOURCES (hidden)
AGGREGATE INDUSTRIES 2410 EDWARDSBURG, MI 2410 | 012184 | 2410 | 2410 | AGGREGATE INDUSTRIES | EDWARDSBURG, MI
AMERICAN AGGREGATES, INC. 2408 NILES, MI 2408 | 032207 | 2408 | 2408 | AMERICAN AGGREGATES, INC. | NILES, MI
AUDUBON SAND AND GRAVEL 0151 HENDERSON, KY 0151 | 222300 | 0151 | 0151 | AUDUBON SAND AND GRAVEL | HENDERSON, KY
AUDUBON SAND AND GRAVEL - NORTH 0164 HENDERSON, KY 0151 | 242308 | 0164 | 0151 | AUDUBON SAND AND GRAVEL - NORTH | HENDERSON, KY
AUDUBON SAND AND GRAVEL - NORTH 0164 HENDERSON, KY 0151 | 242308 | 0164 | 0151 | AUDUBON SAND AND GRAVEL - NORTH | HENDERSON, KY
AUDUBON SAND AND GRAVEL - NORTH 0164 HENDERSON, KY 2601 | 242308 | 0164 | 2601 | AUDUBON SAND AND GRAVEL - NORTH | HENDERSON, KY
BARRETT PAVING MATERIALS, INC. 2334 RICHMOND, IN. 2334 | 982111 | 2334 | 2334 | BARRETT PAVING MATERIALS, INC. | RICHMOND, IN.
BEAVER MATERIALS 2381 NOBLESVILLE, IN. 2381 | 982116 | 2381 | 2381 | BEAVER MATERIALS | NOBLESVILLE, IN.
BEAVER MATERIALS 2578 WAVERLY, IN 2578 | 012195 | 2578 | 2578 | BEAVER MATERIALS | WAVERLY, IN
BEEMSTERBOER SLAG CORP. 2781 HAMMOND, IN 2781 | 112262 | 2781 | 2781 | BEEMSTERBOER SLAG CORP. | HAMMOND, IN
BEEMSTERBOER-SOUTH SHORE SLAG 2473 HAMMOMD, IN 2473 | 082244 | 2473 | 2473 | BEEMSTERBOER-SOUTH SHORE SLAG | HAMMOMD, IN
BUTLER MILL SERVICE 2772 BUTLER, IN 2772 | 992158 | 2772 | 2772 | BUTLER MILL SERVICE | BUTLER, IN
CALCAR QUARRIES, INC. 2643 PAOLI, IN. 2641 | 982094 | 2643 | 2641 | CALCAR QUARRIES, INC. | PAOLI, IN.
CALCAR QUARRIES, INC. 2643 PAOLI, IN. 2643 | 982094 | 2643 | 2643 | CALCAR QUARRIES, INC. | PAOLI, IN.
CAVE QUARRIES, INC. 2641 PAOLI, IN. 2641 | 982066 | 2641 | 2641 | CAVE QUARRIES, INC. | PAOLI, IN.
CAVE QUARRIES, INC. 2641 PAOLI, IN. 2686 | 982066 | 2641 | 2686 | CAVE QUARRIES, INC. | PAOLI, IN.
CLIFFORD AGGREGATE, INC 2247 AUBURN, IN. 2247 | 972024 | 2247 | 2247 | CLIFFORD AGGREGATE, INC | AUBURN, IN.
CLIFFORD AGGREGATE, INC 2247 AUBURN, IN. 2283 | 972024 | 2247 | 2283 | CLIFFORD AGGREGATE, INC | AUBURN, IN.
CLIFFORD AGGREGATE, INC 2247 AUBURN, IN. 2473 | 972024 | 2247 | 2473 | CLIFFORD AGGREGATE, INC | AUBURN, IN.
CLIFFORD AGGREGATE, INC 2283 SOUTH MILFORD, IN. 2211 | 002169 | 2283 | 2211 | CLIFFORD AGGREGATE, INC | SOUTH MILFORD, IN.
CLIFFORD AGGREGATE, INC 2283 SOUTH MILFORD, IN. 2232 | 002169 | 2283 | 2232 | CLIFFORD AGGREGATE, INC | SOUTH MILFORD, IN.
CLIFFORD AGGREGATE, INC 2283 SOUTH MILFORD, IN. 2238 | 002169 | 2283 | 2238 | CLIFFORD AGGREGATE, INC | SOUTH MILFORD, IN.
CLIFFORD AGGREGATE, INC 2283 SOUTH MILFORD, IN. 2283 | 002169 | 2283 | 2283 | CLIFFORD AGGREGATE, INC | SOUTH MILFORD, IN.
CLIFFORD AGGREGATE, INC 2743 LIGONIER, IN 2211 | 982099 | 2743 | 2211 | CLIFFORD AGGREGATE, INC | LIGONIER, IN
CLIFFORD AGGREGATE, INC 2743 LIGONIER, IN 2232 | 982099 | 2743 | 2232 | CLIFFORD AGGREGATE, INC | LIGONIER, IN
CLIFFORD AGGREGATE, INC 2743 LIGONIER, IN 2238 | 982099 | 2743 | 2238 | CLIFFORD AGGREGATE, INC | LIGONIER, IN
CLIFFORD AGGREGATE, INC 2743 LIGONIER, IN 2743 | 982099 | 2743 | 2743 | CLIFFORD AGGREGATE, INC | LIGONIER, IN
CLIFFORD AGGREGATE, INC 2763 ANGOLA, IN 2763 | 992165 | 2763 | 2763 | CLIFFORD AGGREGATE, INC | ANGOLA, IN
ELKHART COUNTY GRAVEL, INC. 0146 MILFORD, IN. 0146 | 212295 | 0146 | 0146 | ELKHART COUNTY GRAVEL, INC. | MILFORD, IN.
ELKHART COUNTY GRAVEL, INC. 2206 NEW PARIS, IN 2206 | 982068 | 2206 | 2206 | ELKHART COUNTY GRAVEL, INC. | NEW PARIS, IN
ELKHART COUNTY GRAVEL, INC. 2206 NEW PARIS, IN 2232 | 982068 | 2206 | 2232 | ELKHART COUNTY GRAVEL, INC. | NEW PARIS, IN
ELKHART COUNTY GRAVEL, INC. 2718 WARSAW, IN. 2718 | 982071 | 2718 | 2718 | ELKHART COUNTY GRAVEL, INC. | WARSAW, IN.
ELKHART COUNTY GRAVEL-PLANT 1 2789 MIDDLEBURY, IN 2789 | 042219 | 2789 | 2789 | ELKHART COUNTY GRAVEL-PLANT 1 | MIDDLEBURY, IN
ELKHART COUNTY GRAVEL-PLANT 2 2700 MIDDLEBURY, IN. 2700 | 982112 | 2700 | 2700 | ELKHART COUNTY GRAVEL-PLANT 2 | MIDDLEBURY, IN.
HARRISON SAND AND GRAVEL CO. 2509 METAMORA, IN. 2509 | 072240 | 2509 | 2509 | HARRISON SAND AND GRAVEL CO. | METAMORA, IN.
HARRISON SAND AND GRAVEL CO. 2514 NEW TRENTON, IN. 2514 | 982123 | 2514 | 2514 | HARRISON SAND AND GRAVEL CO. | NEW TRENTON, IN.
HAYNES SAND AND GRAVEL 2797 FT. WAYNE, IN 2238 | 052224 | 2797 | 2238 | HAYNES SAND AND GRAVEL | FT. WAYNE, IN
HAYNES SAND AND GRAVEL 2797 FT. WAYNE, IN 2797 | 052224 | 2797 | 2797 | HAYNES SAND AND GRAVEL | FT. WAYNE, IN
HEIDELBERG MATERIALS MIDWEST 0159 PEEBLES, OH 0159 | 242305 | 0159 | 0159 | HEIDELBERG MATERIALS MIDWEST | PEEBLES, OH
HEIDELBERG MATERIALS MIDWEST 2135 PUTNAMVILLE, IN 2135 | 972038 | 2135 | 2135 | HEIDELBERG MATERIALS MIDWEST | PUTNAMVILLE, IN
HEIDELBERG MATERIALS MIDWEST 2232 FORT WAYNE, IN. 2232 | 972023 | 2232 | 2232 | HEIDELBERG MATERIALS MIDWEST | FORT WAYNE, IN.
HEIDELBERG MATERIALS MIDWEST 2232 FORT WAYNE, IN. 2240 | 982145 | 2232 | 2240 | HEIDELBERG MATERIALS MIDWEST | FORT WAYNE, IN.
HEIDELBERG MATERIALS MIDWEST 2237 EDGERTON, IN. 2232 | 002179 | 2237 | 2232 | HEIDELBERG MATERIALS MIDWEST | EDGERTON, IN.
HEIDELBERG MATERIALS MIDWEST 2237 EDGERTON, IN. 2237 | 002179 | 2237 | 2237 | HEIDELBERG MATERIALS MIDWEST | EDGERTON, IN.
HEIDELBERG MATERIALS MIDWEST 2240 ANGOLA, IN. 2232 | 982145 | 2240 | 2232 | HEIDELBERG MATERIALS MIDWEST | ANGOLA, IN.
HEIDELBERG MATERIALS MIDWEST 2240 ANGOLA, IN. 2240 | 982145 | 2240 | 2240 | HEIDELBERG MATERIALS MIDWEST | ANGOLA, IN.
HEIDELBERG MATERIALS MIDWEST 2312 INDIANAPOLIS, IN. 2135 | 962011 | 2312 | 2135 | HEIDELBERG MATERIALS MIDWEST | INDIANAPOLIS, IN.
HEIDELBERG MATERIALS MIDWEST 2312 INDIANAPOLIS, IN. 2312 | 962011 | 2312 | 2312 | HEIDELBERG MATERIALS MIDWEST | INDIANAPOLIS, IN.
HEIDELBERG MATERIALS MIDWEST 2409 MONON, IN 2409 | 022197 | 2409 | 2409 | HEIDELBERG MATERIALS MIDWEST | MONON, IN
HEIDELBERG MATERIALS MIDWEST 2440 FRANCESVILLE, IN. 2240 | 022198 | 2440 | 2240 | HEIDELBERG MATERIALS MIDWEST | FRANCESVILLE, IN.
HEIDELBERG MATERIALS MIDWEST 2440 FRANCESVILLE, IN. 2440 | 022198 | 2440 | 2440 | HEIDELBERG MATERIALS MIDWEST | FRANCESVILLE, IN.
HEIDELBERG MATERIALS MIDWEST 2472 THORNTON, IL 2472 | 982104 | 2472 | 2472 | HEIDELBERG MATERIALS MIDWEST | THORNTON, IL
HEIDELBERG MATERIALS MIDWEST 2512 CLEVES, OHIO 2512 | 112260 | 2512 | 2512 | HEIDELBERG MATERIALS MIDWEST | CLEVES, OHIO
HEIDELBERG MATERIALS MIDWEST 2552 VERSAILLES, IN. 2552 | 982079 | 2552 | 2552 | HEIDELBERG MATERIALS MIDWEST | VERSAILLES, IN.
HEIDELBERG MATERIALS MIDWEST 2556 HAYDEN, IN. 2556 | 972017 | 2556 | 2556 | HEIDELBERG MATERIALS MIDWEST | HAYDEN, IN.
HEIDELBERG MATERIALS MIDWEST 2563 BLOCHER, IN. 2563 | 982074 | 2563 | 2563 | HEIDELBERG MATERIALS MIDWEST | BLOCHER, IN.
HEIDELBERG MATERIALS MIDWEST 2573 JEFFERSONVILLE, IN. 2573 | 982143 | 2573 | 2573 | HEIDELBERG MATERIALS MIDWEST | JEFFERSONVILLE, IN.
HEIDELBERG MATERIALS MIDWEST 2575 JEFFERSONVILLE, IN. 2575 | 972022 | 2575 | 2575 | HEIDELBERG MATERIALS MIDWEST | JEFFERSONVILLE, IN.
HEIDELBERG MATERIALS MIDWEST 2764 BUNKER HILL, IN 2764 | 992157 | 2764 | 2764 | HEIDELBERG MATERIALS MIDWEST | BUNKER HILL, IN
HEIDELBERG MATERIALS MIDWEST 2783 SELLERSBURG, IN 2783 | 032208 | 2783 | 2783 | HEIDELBERG MATERIALS MIDWEST | SELLERSBURG, IN
HERITAGE AGGREGATE 2642 SPRINGVILLE, IN. 2642 | 112258 | 2642 | 2642 | HERITAGE AGGREGATE | SPRINGVILLE, IN.
HOLCIM CAVE IN ROCK 2601 CAVE IN ROCK, IL 2601 | 242311 | 2601 | 2601 | HOLCIM CAVE IN ROCK | CAVE IN ROCK, IL
IMI - LOGANSPORT SAND & GRAVEL 0136 LOGANSPORT, IN 0136 | 192290 | 0136 | 0136 | IMI - LOGANSPORT SAND & GRAVEL | LOGANSPORT, IN
IMI - LOGANSPORT STONE 2423 LOGANSPORT, IN. 2423 | 972063 | 2423 | 2423 | IMI - LOGANSPORT STONE | LOGANSPORT, IN.
IRVING MATERIALS - FALL CREEK 0063 FORTVILLE, IN 0063 | 112256 | 0063 | 0063 | IRVING MATERIALS - FALL CREEK | FORTVILLE, IN
IRVING MATERIALS INC 2362 MUNCIE, IN. 2362 | 982067 | 2362 | 2362 | IRVING MATERIALS INC | MUNCIE, IN.
IRVING MATERIALS INC. - CARROL COUNTY S&G 2427 DELPHI, IN. 2427 | 242304 | 2427 | 2427 | IRVING MATERIALS INC. - CARROL COUNTY S&G | DELPHI, IN.
IRVING MATERIALS INC. - GRANT CO. S&G 0124 JONESBORO, IN 0124 | 202292 | 0124 | 0124 | IRVING MATERIALS INC. - GRANT CO. S&G | JONESBORO, IN
IRVING MATERIALS, INC 2211 HUNTINGTON, IN. 2211 | 952001 | 2211 | 2211 | IRVING MATERIALS, INC | HUNTINGTON, IN.
IRVING MATERIALS, INC 2431 PLYMOUTH, IN. 2211 | 982107 | 2431 | 2211 | IRVING MATERIALS, INC | PLYMOUTH, IN.
IRVING MATERIALS, INC. 2254 PERU, IN. 2254 | 972027 | 2254 | 2254 | IRVING MATERIALS, INC. | PERU, IN.
IRVING MATERIALS, INC. 2254 PERU, IN. 2355 | 972027 | 2254 | 2355 | IRVING MATERIALS, INC. | PERU, IN.
IRVING MATERIALS, INC. 2254 PERU, IN. 2431 | 972027 | 2254 | 2431 | IRVING MATERIALS, INC. | PERU, IN.
IRVING MATERIALS, INC. 2262 BLUFFTON, IN. 2262 | 952008 | 2262 | 2262 | IRVING MATERIALS, INC. | BLUFFTON, IN.
IRVING MATERIALS, INC. 2306 ANDERSON, IN 2306 | 972065 | 2306 | 2306 | IRVING MATERIALS, INC. | ANDERSON, IN
IRVING MATERIALS, INC. 2333 CAMBRIDGE CITY, IN. 2333 | 982130 | 2333 | 2333 | IRVING MATERIALS, INC. | CAMBRIDGE CITY, IN.
IRVING MATERIALS, INC. 2338 CAMBRIDGE CITY, IN. 2333 | 982132 | 2338 | 2333 | IRVING MATERIALS, INC. | CAMBRIDGE CITY, IN.
IRVING MATERIALS, INC. 2338 CONNERSVILLE, IN. 2338 | 982132 | 2338 | 2338 | IRVING MATERIALS, INC. | CONNERSVILLE, IN.
IRVING MATERIALS, INC. 2347 NEW CASTLE, IN 2347 | 982089 | 2347 | 2347 | IRVING MATERIALS, INC. | NEW CASTLE, IN
IRVING MATERIALS, INC. 2348 PENDLETON, IN. 2348 | 982075 | 2348 | 2348 | IRVING MATERIALS, INC. | PENDLETON, IN.
IRVING MATERIALS, INC. 2348 PENDLETON, IN. 2348 | 982075 | 2348 | 2348 | IRVING MATERIALS, INC. | PENDLETON, IN.
IRVING MATERIALS, INC. 2348 PENDLETON, IN. 2348 | 982075 | 2348 | 2348 | IRVING MATERIALS, INC. | PENDLETON, IN.
IRVING MATERIALS, INC. 2348 PENDLETON, IN. 2348 | 982075 | 2348 | 2348 | IRVING MATERIALS, INC. | PENDLETON, IN.
IRVING MATERIALS, INC. 2348 PENDLETON, IN. 2348 | 982075 | 2348 | 2348 | IRVING MATERIALS, INC. | PENDLETON, IN.
IRVING MATERIALS, INC. 2348 PENDLETON, IN. 2362 | 982075 | 2348 | 2362 | IRVING MATERIALS, INC. | PENDLETON, IN.
IRVING MATERIALS, INC. 2348 PENDLETON, IN. 2362 | 982075 | 2348 | 2362 | IRVING MATERIALS, INC. | PENDLETON, IN.
IRVING MATERIALS, INC. 2348 PENDLETON, IN. 2362 | 982075 | 2348 | 2362 | IRVING MATERIALS, INC. | PENDLETON, IN.
IRVING MATERIALS, INC. 2348 PENDLETON, IN. 2362 | 982075 | 2348 | 2362 | IRVING MATERIALS, INC. | PENDLETON, IN.
IRVING MATERIALS, INC. 2355 SWAYZEE, IN. 2355 | 962009 | 2355 | 2355 | IRVING MATERIALS, INC. | SWAYZEE, IN.
IRVING MATERIALS, INC. 2367 MONTPELIER, IN. 2367 | 952005 | 2367 | 2367 | IRVING MATERIALS, INC. | MONTPELIER, IN.
IRVING MATERIALS, INC. 2431 PLYMOUTH, IN. 2431 | 982107 | 2431 | 2431 | IRVING MATERIALS, INC. | PLYMOUTH, IN.
IRVING MATERIALS, INC. 2542 SELLERSBURG, IN. 2542 | 972040 | 2542 | 2542 | IRVING MATERIALS, INC. | SELLERSBURG, IN.
IRVING MATERIALS, INC. 2542 SELLERSBURG, IN. 2542 | 972040 | 2542 | 2542 | IRVING MATERIALS, INC. | SELLERSBURG, IN.
IRVING MATERIALS, INC. 2542 SELLERSBURG, IN. 2572 | 972040 | 2542 | 2572 | IRVING MATERIALS, INC. | SELLERSBURG, IN.
IRVING MATERIALS, INC. 2542 SELLERSBURG, IN. 2572 | 982127 | 2542 | 2572 | IRVING MATERIALS, INC. | SELLERSBURG, IN.
IRVING MATERIALS, INC. 2561 BROWNSTOWN, IN 2542 | 982115 | 2561 | 2542 | IRVING MATERIALS, INC. | BROWNSTOWN, IN
IRVING MATERIALS, INC. 2561 BROWNSTOWN, IN. 2561 | 982115 | 2561 | 2561 | IRVING MATERIALS, INC. | BROWNSTOWN, IN.
IRVING MATERIALS, INC. 2570 WALESBORO, IN 2570 | 982117 | 2570 | 2570 | IRVING MATERIALS, INC. | WALESBORO, IN
IRVING MATERIALS, INC. 2572 CORYDON, IN. 2542 | 982127 | 2572 | 2542 | IRVING MATERIALS, INC. | CORYDON, IN.
IRVING MATERIALS, INC. 2572 CORYDON, IN. 2542 | 982127 | 2572 | 2542 | IRVING MATERIALS, INC. | CORYDON, IN.
IRVING MATERIALS, INC. 2572 CORYDON, IN. 2572 | 982127 | 2572 | 2572 | IRVING MATERIALS, INC. | CORYDON, IN.
IRVING MATERIALS, INC. 2572 CORYDON, IN. 2572 | 982127 | 2572 | 2572 | IRVING MATERIALS, INC. | CORYDON, IN.
IRVING MATERIALS, INC. 2572 CORYDON, IN. 2631 | 982127 | 2572 | 2631 | IRVING MATERIALS, INC. | CORYDON, IN.
IRVING MATERIALS, INC. 2572 CORYDON, IN. 2651 | 982127 | 2572 | 2651 | IRVING MATERIALS, INC. | CORYDON, IN.
IRVING MATERIALS, INC. 2792 GREENWOOD, IN 2792 | 052221 | 2792 | 2792 | IRVING MATERIALS, INC. | GREENWOOD, IN
IRVING MATERIALS-STONEY CREEK 2359 NOBLESVILLE, IN. 2359 | 952004 | 2359 | 2359 | IRVING MATERIALS-STONEY CREEK | NOBLESVILLE, IN.
J & B SAND & GRAVEL, LLC 2607 CARMI, IL 2607 | 242307 | 2607 | 2607 | J & B SAND & GRAVEL, LLC | CARMI, IL
KIMMELL SAND AND GRAVEL LIGONIER 0161 LIGONIER, IN 0161 | 242309 | 0161 | 0161 | KIMMELL SAND AND GRAVEL LIGONIER | LIGONIER, IN
KIMMELL SAND AND GRAVEL LIGONIER 0161 LIGONIER, IN 2232 | 242309 | 0161 | 2232 | KIMMELL SAND AND GRAVEL LIGONIER | LIGONIER, IN
KLINK TRUCKING, INC 2973 SOUTH BEND, IN 0106 | 982128 | 2973 | 0106 | KLINK TRUCKING, INC | SOUTH BEND, IN
KLINK TRUCKING, INC 2973 SOUTH BEND, IN 2451 | 982128 | 2973 | 2451 | KLINK TRUCKING, INC | SOUTH BEND, IN
KLINK TRUCKING, INC 2973 SOUTH BEND, IN 2472 | 982128 | 2973 | 2472 | KLINK TRUCKING, INC | SOUTH BEND, IN
KLINK TRUCKING, INC 2973 SOUTH BEND, IN 2473 | 982128 | 2973 | 2473 | KLINK TRUCKING, INC | SOUTH BEND, IN
KLINK TRUCKING, INC 2973 SOUTH BEND, IN 2700 | 982128 | 2973 | 2700 | KLINK TRUCKING, INC | SOUTH BEND, IN
KLINK TRUCKING, INC 2973 SOUTH BEND, IN 2764 | 982128 | 2973 | 2764 | KLINK TRUCKING, INC | SOUTH BEND, IN
LAFONTAINE GRAVEL, INC 2747 LAFONTAINE, IN 2747 | 242303 | 2747 | 2747 | LAFONTAINE GRAVEL, INC | LAFONTAINE, IN
Landmark Materials, LLC 0106 Union Mills, IN 0106 | 152276 | 0106 | 0106 | Landmark Materials, LLC | Union Mills, IN
LEESBURG SAND AND GRAVEL 2217 LEESBURG, IN. 2217 | 972041 | 2217 | 2217 | LEESBURG SAND AND GRAVEL | LEESBURG, IN.
LEHIGH HANSON AGGREGATES 2217 FORT WAYNE, IN. 2232 | 972041 | 2217 | 2232 | LEHIGH HANSON AGGREGATES | FORT WAYNE, IN.
LINCOLN PARK STONE 2180 PUTNAMVILLE, IN 2113 | 982147 | 2180 | 2113 | LINCOLN PARK STONE | PUTNAMVILLE, IN
LINCOLN PARK STONE 2180 PUTNAMVILLE, IN 2180 | 982147 | 2180 | 2180 | LINCOLN PARK STONE | PUTNAMVILLE, IN
LINCOLN PARK STONE 2793 GOSPORT, IN 2113 | 052222 | 2793 | 2113 | LINCOLN PARK STONE | GOSPORT, IN
LINCOLN PARK STONE 2793 GOSPORT, IN 2793 | 052222 | 2793 | 2793 | LINCOLN PARK STONE | GOSPORT, IN
MARTIN MARIETTA 0156 PETERSBURG, KY 0156 | 232302 | 0156 | 0156 | MARTIN MARIETTA | PETERSBURG, KY
MARTIN MARIETTA 2157 CLOVERDALE, IN. 2157 | 982078 | 2157 | 2157 | MARTIN MARIETTA | CLOVERDALE, IN.
MARTIN MARIETTA 2303 CARMEL, IN. 2303 | 982083 | 2303 | 2303 | MARTIN MARIETTA | CARMEL, IN.
MARTIN MARIETTA 2310 INDIANAPOLIS, IN. 2310 | 972044 | 2310 | 2310 | MARTIN MARIETTA | INDIANAPOLIS, IN.
MARTIN MARIETTA 2310 INDIANAPOLIS, IN. 2310 | 972044 | 2310 | 2310 | MARTIN MARIETTA | INDIANAPOLIS, IN.
MARTIN MARIETTA 2310 INDIANAPOLIS, IN. 2389 | 972044 | 2310 | 2389 | MARTIN MARIETTA | INDIANAPOLIS, IN.
MARTIN MARIETTA 2311 INDIANAPOLIS, IN. 2311 | 962010 | 2311 | 2311 | MARTIN MARIETTA | INDIANAPOLIS, IN.
MARTIN MARIETTA 2311 INDIANAPOLIS, IN. 2311 | 962010 | 2311 | 2311 | MARTIN MARIETTA | INDIANAPOLIS, IN.
MARTIN MARIETTA 2311 INDIANAPOLIS, IN. 2314 | 962010 | 2311 | 2314 | MARTIN MARIETTA | INDIANAPOLIS, IN.
MARTIN MARIETTA 2314 INDIANAPOLIS, IN. 2157 | 962012 | 2314 | 2157 | MARTIN MARIETTA | INDIANAPOLIS, IN.
MARTIN MARIETTA 2314 INDIANAPOLIS, IN. 2314 | 962012 | 2314 | 2314 | MARTIN MARIETTA | INDIANAPOLIS, IN.
MARTIN MARIETTA 2314 INDIANAPOLIS, IN. 2389 | 962012 | 2314 | 2389 | MARTIN MARIETTA | INDIANAPOLIS, IN.
MARTIN MARIETTA 2353 KOKOMO, IN. 2353 | 972064 | 2353 | 2353 | MARTIN MARIETTA | KOKOMO, IN.
MARTIN MARIETTA 2389 NOBLESVILLE, IN 2389 | 982072 | 2389 | 2389 | MARTIN MARIETTA | NOBLESVILLE, IN
MARTIN MARIETTA 2522 WAVERLY, IN. 2522 | 972049 | 2522 | 2522 | MARTIN MARIETTA | WAVERLY, IN.
MARTIN MARIETTA 2762 RUSS&IAVILLE, IN 2762 | 992152 | 2762 | 2762 | MARTIN MARIETTA | RUSS&IAVILLE, IN
MARTIN MARIETTA - ROSS PLANT 2519 ROSS, OH. 2519 | 022200 | 2519 | 2519 | MARTIN MARIETTA - ROSS PLANT | ROSS, OH.
MARTIN MARIETTA-E-TOWN S AND G 2506 HARRISON, OH 2506 | 982139 | 2506 | 2506 | MARTIN MARIETTA-E-TOWN S AND G | HARRISON, OH
MARTIN MARIETTA-JOHNSON CO 2985 GREENWOOD, IN 2985 | 232301 | 2985 | 2985 | MARTIN MARIETTA-JOHNSON CO | GREENWOOD, IN
MARTIN MARIETTA-PERKINSVILLE 2980 NOBLESVILLE, IN 2980 | 242306 | 2980 | 2980 | MARTIN MARIETTA-PERKINSVILLE | NOBLESVILLE, IN
MELVIN ST. CO. KILBY RAILYARD 0142 CINCINNATI, OH 0040 | 202291 | 0142 | 0040 | MELVIN ST. CO. KILBY RAILYARD | CINCINNATI, OH
Milestone Contractors North, LLC 0045 SOUTH BEND, IN 2451 | 092248 | 0045 | 2451 | Milestone Contractors North, LLC | SOUTH BEND, IN
Milestone Contractors North, LLC 0045 SOUTH BEND, IN 2461 | 092248 | 0045 | 2461 | Milestone Contractors North, LLC | SOUTH BEND, IN
Milestone Contractors North, LLC 0045 SOUTH BEND, IN 2791 | 092248 | 0045 | 2791 | Milestone Contractors North, LLC | SOUTH BEND, IN
MOOSE LAKE AGGREGATE 2771 NILES, MI 2771 | 992167 | 2771 | 2771 | MOOSE LAKE AGGREGATE | NILES, MI
MULZER CRUSHED STONE 2540 CHARLESTOWN, IN. 2540 | 972052 | 2540 | 2540 | MULZER CRUSHED STONE | CHARLESTOWN, IN.
Mulzer Crushed Stone 2969 EVANSVILLE, IN. 2632 | 972031 | 2969 | 2632 | Mulzer Crushed Stone | EVANSVILLE, IN.
Mulzer Crushed Stone 2969 Mt Vernon, IN 2621 | 972031 | 2969 | 2621 | Mulzer Crushed Stone | Mt Vernon, IN
Mulzer Crushed Stone 2969 Mt Vernon, IN 2621 | 972031 | 2969 | 2621 | Mulzer Crushed Stone | Mt Vernon, IN
Mulzer Crushed Stone 2969 Mt Vernon, IN 2631 | 972031 | 2969 | 2631 | Mulzer Crushed Stone | Mt Vernon, IN
Mulzer Crushed Stone 2969 Mt Vernon, IN 2776 | 972031 | 2969 | 2776 | Mulzer Crushed Stone | Mt Vernon, IN
Mulzer Crushed Stone 2969 Mt Vernon, IN 2776 | 972031 | 2969 | 2776 | Mulzer Crushed Stone | Mt Vernon, IN
Mulzer Crushed Stone 2969 Mt Vernon, IN 2776 | 972031 | 2969 | 2776 | Mulzer Crushed Stone | Mt Vernon, IN
Mulzer Crushed Stone 2970 Newburgh, IN 2540 | 972032 | 2970 | 2540 | Mulzer Crushed Stone | Newburgh, IN
Mulzer Crushed Stone 2970 Newburgh, IN 2540 | 972032 | 2970 | 2540 | Mulzer Crushed Stone | Newburgh, IN
Mulzer Crushed Stone 2970 Newburgh, IN 2621 | 972032 | 2970 | 2621 | Mulzer Crushed Stone | Newburgh, IN
Mulzer Crushed Stone 2970 Newburgh, IN 2631 | 972032 | 2970 | 2631 | Mulzer Crushed Stone | Newburgh, IN
Mulzer Crushed Stone 2970 Newburgh, IN 2632 | 972032 | 2970 | 2632 | Mulzer Crushed Stone | Newburgh, IN
Mulzer Crushed Stone 2970 Newburgh, IN 2668 | 972032 | 2970 | 2668 | Mulzer Crushed Stone | Newburgh, IN
Mulzer Crushed Stone 2970 Newburgh, IN 2776 | 972032 | 2970 | 2776 | Mulzer Crushed Stone | Newburgh, IN
Mulzer Crushed Stone 2970 Newburgh, IN 2776 | 972032 | 2970 | 2776 | Mulzer Crushed Stone | Newburgh, IN
Mulzer Crushed Stone 2971 Rockport, IN 2621 | 972028 | 2971 | 2621 | Mulzer Crushed Stone | Rockport, IN
Mulzer Crushed Stone 2971 Rockport, IN 2632 | 972028 | 2971 | 2632 | Mulzer Crushed Stone | Rockport, IN
Mulzer Crushed Stone 2971 Rockport, IN 2776 | 972028 | 2971 | 2776 | Mulzer Crushed Stone | Rockport, IN
Mulzer Crushed Stone 2972 Tell City, IN 2621 | 972029 | 2972 | 2621 | Mulzer Crushed Stone | Tell City, IN
Mulzer Crushed Stone 2972 Tell City, IN 2624 | 972029 | 2972 | 2624 | Mulzer Crushed Stone | Tell City, IN
Mulzer Crushed Stone 2972 Tell City, IN 2632 | 972029 | 2972 | 2632 | Mulzer Crushed Stone | Tell City, IN
Mulzer Crushed Stone 2974 EVANSVILLE, IN. 2540 | 982098 | 2974 | 2540 | Mulzer Crushed Stone | EVANSVILLE, IN.
Mulzer Crushed Stone 2974 EVANSVILLE, IN. 2621 | 982098 | 2974 | 2621 | Mulzer Crushed Stone | EVANSVILLE, IN.
Mulzer Crushed Stone 2974 EVANSVILLE, IN. 2631 | 982098 | 2974 | 2631 | Mulzer Crushed Stone | EVANSVILLE, IN.
Mulzer Crushed Stone 2974 EVANSVILLE, IN. 2632 | 982098 | 2974 | 2632 | Mulzer Crushed Stone | EVANSVILLE, IN.
Mulzer Crushed Stone 2974 EVANSVILLE, IN. 2668 | 982098 | 2974 | 2668 | Mulzer Crushed Stone | EVANSVILLE, IN.
MULZER CRUSHED STONE CO. 2624 LEAVENWORTH, IN. 2624 | 982110 | 2624 | 2624 | MULZER CRUSHED STONE CO. | LEAVENWORTH, IN.
MULZER CRUSHED STONE CO. 2632 EVANSVILLE, IN. 2621 | 972021 | 2632 | 2621 | MULZER CRUSHED STONE CO. | EVANSVILLE, IN.
MULZER CRUSHED STONE CO. 2632 EVANSVILLE, IN. 2621 | 972021 | 2632 | 2621 | MULZER CRUSHED STONE CO. | EVANSVILLE, IN.
MULZER CRUSHED STONE CO. 2632 EVANSVILLE, IN. 2631 | 972021 | 2632 | 2631 | MULZER CRUSHED STONE CO. | EVANSVILLE, IN.
MULZER CRUSHED STONE CO. 2632 EVANSVILLE, IN. 2632 | 972021 | 2632 | 2632 | MULZER CRUSHED STONE CO. | EVANSVILLE, IN.
MULZER CRUSHED STONE CO. 2632 EVANSVILLE, IN. 2668 | 972021 | 2632 | 2668 | MULZER CRUSHED STONE CO. | EVANSVILLE, IN.
MULZER CRUSHED STONE CO. 2632 EVANSVILLE, IN. 2776 | 972021 | 2632 | 2776 | MULZER CRUSHED STONE CO. | EVANSVILLE, IN.
MULZER CRUSHED STONE CO. 2646 ENGLISH, IN. 2646 | 982084 | 2646 | 2646 | MULZER CRUSHED STONE CO. | ENGLISH, IN.
MULZER CRUSHED STONE I-164 PIT 2668 EVANSVILLE, IN. 2668 | 972058 | 2668 | 2668 | MULZER CRUSHED STONE I-164 PIT | EVANSVILLE, IN.
MULZER CRUSHED STONE-GRIFFIN 2631 GRIFFIN, IN. 2631 | 972020 | 2631 | 2631 | MULZER CRUSHED STONE-GRIFFIN | GRIFFIN, IN.
NEW POINT STONE - HARRIS CITY 2533 GREENSBURG, IN. 2533 | 982126 | 2533 | 2533 | NEW POINT STONE - HARRIS CITY | GREENSBURG, IN.
NEW POINT STONE CO - NAPOLEON 2537 BATESVILLE, IN 2537 | 992162 | 2537 | 2537 | NEW POINT STONE CO - NAPOLEON | BATESVILLE, IN
NEW POINT STONE CO - NEW POINT 2536 GREENSBURG, IN 2536 | 952002 | 2536 | 2536 | NEW POINT STONE CO - NEW POINT | GREENSBURG, IN
NEW POINT STONE CO - ST. PAUL 2538 ST. PAUL, IN. 2538 | 982121 | 2538 | 2538 | NEW POINT STONE CO - ST. PAUL | ST. PAUL, IN.
NEW POINT STONE CO-DERBYSHIRE 2510 LAUREL, IN. 2509 | 972033 | 2510 | 2509 | NEW POINT STONE CO-DERBYSHIRE | LAUREL, IN.
NEW POINT STONE CO-DERBYSHIRE 2510 LAUREL, IN. 2510 | 972033 | 2510 | 2510 | NEW POINT STONE CO-DERBYSHIRE | LAUREL, IN.
NIBLOCK EXCAVATING AND ASPHALT 2207 KIMMEL, IN 2207 | 072237 | 2207 | 2207 | NIBLOCK EXCAVATING AND ASPHALT | KIMMEL, IN
NIBLOCK EXCAVATING INC-BRISTOL 2273 BRISTOL, IN. 2273 | 982101 | 2273 | 2273 | NIBLOCK EXCAVATING INC-BRISTOL | BRISTOL, IN.
NUGENT SAND COMPANY 2553 MILTON, KY. 2553 | 982138 | 2553 | 2553 | NUGENT SAND COMPANY | MILTON, KY.
NUGENT SAND COMPANY 2576 LOUISVILLE, KY. 2553 | 982070 | 2576 | 2553 | NUGENT SAND COMPANY | LOUISVILLE, KY.
NUGENT SAND COMPANY 2576 LOUISVILLE, KY. 2576 | 982070 | 2576 | 2576 | NUGENT SAND COMPANY | LOUISVILLE, KY.
NUGENT SAND COMPANY 2590 COLUMBUS, IN. 2590 | 972043 | 2590 | 2590 | NUGENT SAND COMPANY | COLUMBUS, IN.
OLD PRAIRIE PRODUCTS INC. 0145 ANGOLA, IN 0145 | 212297 | 0145 | 0145 | OLD PRAIRIE PRODUCTS INC. | ANGOLA, IN
PHOENIX SERVICES, LLC 2451 PORTAGE, IN. 2451 | 952003 | 2451 | 2451 | PHOENIX SERVICES, LLC | PORTAGE, IN.
PHOENIX SERVICES, LLC 2478 EAST CHICAGO, IN. 2478 | 982106 | 2478 | 2478 | PHOENIX SERVICES, LLC | EAST CHICAGO, IN.
PHOENIX SERVICES, LLC 2791 EAST CHICAGO, IN. 2791 | 102253 | 2791 | 2791 | PHOENIX SERVICES, LLC | EAST CHICAGO, IN.
PRO-AGR INC. 2165 CAYUGA, IN. 2165 | 172283 | 2165 | 2165 | PRO-AGR INC. | CAYUGA, IN.
PURDY MATERIALS INC. 2109 LAFAYETTE, IN 2109 | 072238 | 2109 | 2109 | PURDY MATERIALS INC. | LAFAYETTE, IN
RIETH RILEY CONSTRUCTION CO. 0144 ELKHART, IN 2472 | 202294 | 0144 | 2472 | RIETH RILEY CONSTRUCTION CO. | ELKHART, IN
RIETH RILEY CONSTRUCTION CO. 0144 ELKHART, IN 2473 | 202294 | 0144 | 2473 | RIETH RILEY CONSTRUCTION CO. | ELKHART, IN
RIETH RILEY CONSTRUCTION CO. 2498 SOUTH BEND, IN 2440 | 982095 | 2498 | 2440 | RIETH RILEY CONSTRUCTION CO. | SOUTH BEND, IN
RIETH RILEY CONSTRUCTION CO. 2498 SOUTH BEND, IN 2473 | 982095 | 2498 | 2473 | RIETH RILEY CONSTRUCTION CO. | SOUTH BEND, IN
RIETH RILEY CONSTRUCTION CO. 2498 SOUTH BEND, IN 2473 | 982095 | 2498 | 2473 | RIETH RILEY CONSTRUCTION CO. | SOUTH BEND, IN
RIETH RILEY CONSTRUCTION CO. 2498 SOUTH BEND, IN 2498 | 982095 | 2498 | 2498 | RIETH RILEY CONSTRUCTION CO. | SOUTH BEND, IN
RIETH RILEY CONSTRUCTION CO. 2498 SOUTH BEND, IN 2498 | 982095 | 2498 | 2498 | RIETH RILEY CONSTRUCTION CO. | SOUTH BEND, IN
RIETH-RILEY CONSTRUCTION CO., 2987 GARY, IN 2987 | 142272 | 2987 | 2987 | RIETH-RILEY CONSTRUCTION CO., | GARY, IN
ROBERTSON CRUSHED STONE 2543 MILLTOWN, IN. 2543 | 122264 | 2543 | 2543 | ROBERTSON CRUSHED STONE | MILLTOWN, IN.
ROCK CREEK STONE QUARRY 0021 BLUFFTON, IN 0021 | 142273 | 0021 | 0021 | ROCK CREEK STONE QUARRY | BLUFFTON, IN
ROGERS GROUP 2164 WILLAMSPORT, IN 2164 | 982134 | 2164 | 2164 | ROGERS GROUP | WILLAMSPORT, IN
ROGERS GROUP 2164 WILLAMSPORT, IN 2445 | 982134 | 2164 | 2445 | ROGERS GROUP | WILLAMSPORT, IN
ROGERS GROUP 2445 KENTLAND, IN. 2164 | 972062 | 2445 | 2164 | ROGERS GROUP | KENTLAND, IN.
ROGERS GROUP 2445 KENTLAND, IN. 2445 | 972062 | 2445 | 2445 | ROGERS GROUP | KENTLAND, IN.
ROGERS GROUP 2645 MITCHELL, IN. 2645 | 972016 | 2645 | 2645 | ROGERS GROUP | MITCHELL, IN.
ROGERS GROUP 2651 VINCENNES, IN. 2645 | 972056 | 2651 | 2645 | ROGERS GROUP | VINCENNES, IN.
ROGERS GROUP 2651 VINCENNES, IN. 2651 | 972056 | 2651 | 2651 | ROGERS GROUP | VINCENNES, IN.
ROGERS GROUP - BLOOMINGTON 2521 BLOOMINGTON, IN. 2521 | 972050 | 2521 | 2521 | ROGERS GROUP - BLOOMINGTON | BLOOMINGTON, IN.
ROGERS GROUP - BLOOMINGTON 2521 BLOOMINGTON, IN. 2523 | 972050 | 2521 | 2523 | ROGERS GROUP - BLOOMINGTON | BLOOMINGTON, IN.
ROGERS GROUP INC. BULLITT CO. 2588 SHEPERDSVILLE, KY 2588 | 212296 | 2588 | 2588 | ROGERS GROUP INC. BULLITT CO. | SHEPERDSVILLE, KY
ROGERS GROUP INC. JEFF.CO. ST. 2580 LOUISVILLE, KY. 2580 | 132269 | 2580 | 2580 | ROGERS GROUP INC. JEFF.CO. ST. | LOUISVILLE, KY.
ROGERS GROUP-MORGAN CO. 2523 MARTINSVILLE, IN. 2521 | 972060 | 2523 | 2521 | ROGERS GROUP-MORGAN CO. | MARTINSVILLE, IN.
ROGERS GROUP-MORGAN CO. 2523 MARTINSVILLE, IN. 2523 | 972060 | 2523 | 2523 | ROGERS GROUP-MORGAN CO. | MARTINSVILLE, IN.
ROGERS GROUP-OLDHAM CO. STONE 2503 CRESTWOOD, KY. 2503 | 022204 | 2503 | 2503 | ROGERS GROUP-OLDHAM CO. STONE | CRESTWOOD, KY.
ROSKOVENSKY CONC. AND GRAVEL 2111 CLINTON, IN. 2111 | 992161 | 2111 | 2111 | ROSKOVENSKY CONC. AND GRAVEL | CLINTON, IN.
RUSH COUNTY STONE CO. 2322 MILROY, IN. 2322 | 062230 | 2322 | 2322 | RUSH COUNTY STONE CO. | MILROY, IN.
S AND G EXC. - MORRIS/LOMBARDI 2113 TERRE HAUTE, IN. 2113 | 012192 | 2113 | 2113 | S AND G EXC. - MORRIS/LOMBARDI | TERRE HAUTE, IN.
S AND G EXC. - MORRIS/LOMBARDI 2113 TERRE HAUTE, IN. 2180 | 012192 | 2113 | 2180 | S AND G EXC. - MORRIS/LOMBARDI | TERRE HAUTE, IN.
S AND G EXCAVATING 2163 MONTEZUMA, IN. 2163 | 992159 | 2163 | 2163 | S AND G EXCAVATING | MONTEZUMA, IN.
S AND G EXCAVATING 2163 MONTEZUMA, IN. 2180 | 992159 | 2163 | 2180 | S AND G EXCAVATING | MONTEZUMA, IN.
SHELBY MATERIALS 2399 SHELBYVILLE, IN 2399 | 982114 | 2399 | 2399 | SHELBY MATERIALS | SHELBYVILLE, IN
SHELBY MATERIALS 2534 EDINBURG, IN. 2534 | 982122 | 2534 | 2534 | SHELBY MATERIALS | EDINBURG, IN.
SITE WORX AGGREGATES LLC 0162 GOSHEN, IN 0162 | 242310 | 0162 | 0162 | SITE WORX AGGREGATES LLC | GOSHEN, IN
SMYRNA READY MIX SAND & GRAVEL 2777 DALEVILLE, IN 2777 | 012186 | 2777 | 2777 | SMYRNA READY MIX SAND & GRAVEL | DALEVILLE, IN
SOUTH LAKE STONE 0057 HEBRON, IN 0057 | 162278 | 0057 | 0057 | SOUTH LAKE STONE | HEBRON, IN
SPEEDWAY SAND AND GRAVEL, INC 2295 DISKO, IN. 2295 | 972046 | 2295 | 2295 | SPEEDWAY SAND AND GRAVEL, INC | DISKO, IN.
SPEEDWAY SAND AND GRAVEL, INC. 2703 FORT WAYNE, IN 2703 | 062228 | 2703 | 2703 | SPEEDWAY SAND AND GRAVEL, INC. | FORT WAYNE, IN
SPRAY SAND AND GRAVEL 2591 SEYMOUR, IN. 2591 | 972015 | 2591 | 2591 | SPRAY SAND AND GRAVEL | SEYMOUR, IN.
STAFFORD GRAVEL, INC. 2749 BUTLER, IN 2749 | 012183 | 2749 | 2749 | STAFFORD GRAVEL, INC. | BUTLER, IN
STOCKBERGER TRUCKING, INC 2439 PLYMOUTH, IN 2439 | 982091 | 2439 | 2439 | STOCKBERGER TRUCKING, INC | PLYMOUTH, IN
STONE STREET QUARRIES, INC 2238 POE, IN. 2238 | 982085 | 2238 | 2238 | STONE STREET QUARRIES, INC | POE, IN.
STONE STREET QUARRIES, INC 2238 POE, IN. 2797 | 982085 | 2238 | 2797 | STONE STREET QUARRIES, INC | POE, IN.
STONECO OF ANGOLA 2294 ANGOLA, IN 2294 | 132267 | 2294 | 2294 | STONECO OF ANGOLA | ANGOLA, IN
U.S AGGREGATES, INC 0041 CLOVERDALE, IN 0041 | 092246 | 0041 | 0041 | U.S AGGREGATES, INC | CLOVERDALE, IN
U.S AGGREGATES, INC 0097 LOWELL, IN 0097 | 142274 | 0097 | 0097 | U.S AGGREGATES, INC | LOWELL, IN
U.S AGGREGATES, INC 0097 LOWELL, IN 0097 | 142274 | 0097 | 0097 | U.S AGGREGATES, INC | LOWELL, IN
U.S AGGREGATES, INC 0097 LOWELL, IN 2461 | 142274 | 0097 | 2461 | U.S AGGREGATES, INC | LOWELL, IN
U.S AGGREGATES, INC 2136 CRAWFORDSVILLE, IN 0041 | 972042 | 2136 | 0041 | U.S AGGREGATES, INC | CRAWFORDSVILLE, IN
U.S AGGREGATES, INC 2136 CRAWFORDSVILLE, IN 2136 | 972042 | 2136 | 2136 | U.S AGGREGATES, INC | CRAWFORDSVILLE, IN
U.S AGGREGATES, INC 2136 CRAWFORDSVILLE, IN 2183 | 972042 | 2136 | 2183 | U.S AGGREGATES, INC | CRAWFORDSVILLE, IN
U.S AGGREGATES, INC 2136 CRAWFORDSVILLE, IN 2421 | 972042 | 2136 | 2421 | U.S AGGREGATES, INC | CRAWFORDSVILLE, IN
U.S AGGREGATES, INC 2143 THORNTOWN, IN. 2143 | 162281 | 2143 | 2143 | U.S AGGREGATES, INC | THORNTOWN, IN.
U.S AGGREGATES, INC 2143 THORNTOWN, IN. 2183 | 162281 | 2143 | 2183 | U.S AGGREGATES, INC | THORNTOWN, IN.
U.S AGGREGATES, INC 2143 THORNTOWN, IN. 2421 | 162281 | 2143 | 2421 | U.S AGGREGATES, INC | THORNTOWN, IN.
U.S AGGREGATES, INC 2183 BATTLEGROUND, IN 2136 | 002181 | 2183 | 2136 | U.S AGGREGATES, INC | BATTLEGROUND, IN
U.S AGGREGATES, INC 2183 BATTLEGROUND, IN 2143 | 002181 | 2183 | 2143 | U.S AGGREGATES, INC | BATTLEGROUND, IN
U.S AGGREGATES, INC 2183 BATTLEGROUND, IN 2183 | 002181 | 2183 | 2183 | U.S AGGREGATES, INC | BATTLEGROUND, IN
U.S AGGREGATES, INC 2183 BATTLEGROUND, IN 2428 | 002181 | 2183 | 2428 | U.S AGGREGATES, INC | BATTLEGROUND, IN
U.S AGGREGATES, INC 2183 BATTLEGROUND, IN 2461 | 002181 | 2183 | 2461 | U.S AGGREGATES, INC | BATTLEGROUND, IN
U.S AGGREGATES, INC 2266 LINN GROVE, IN. 2266 | 022201 | 2266 | 2266 | U.S AGGREGATES, INC | LINN GROVE, IN.
U.S AGGREGATES, INC 2267 DECATUR, IN. 2267 | 982131 | 2267 | 2267 | U.S AGGREGATES, INC | DECATUR, IN.
U.S AGGREGATES, INC 2331 RICHMOND, IN. 2331 | 982109 | 2331 | 2331 | U.S AGGREGATES, INC | RICHMOND, IN.
U.S AGGREGATES, INC 2361 PORTLAND, IN. 2217 | 962013 | 2361 | 2217 | U.S AGGREGATES, INC | PORTLAND, IN.
U.S AGGREGATES, INC 2361 PORTLAND, IN. 2361 | 962013 | 2361 | 2361 | U.S AGGREGATES, INC | PORTLAND, IN.
U.S AGGREGATES, INC 2363 RIDGEVILLE, IN. 2363 | 982124 | 2363 | 2363 | U.S AGGREGATES, INC | RIDGEVILLE, IN.
U.S AGGREGATES, INC 2421 DELPHI, IN. 2421 | 972034 | 2421 | 2421 | U.S AGGREGATES, INC | DELPHI, IN.
U.S AGGREGATES, INC 2428 MONON, IN. 2428 | 972054 | 2428 | 2428 | U.S AGGREGATES, INC | MONON, IN.
U.S AGGREGATES, INC 2428 MONON, IN. 2461 | 972054 | 2428 | 2461 | U.S AGGREGATES, INC | MONON, IN.
U.S AGGREGATES, INC 2449 LOWELL, IN. 2449 | 002168 | 2449 | 2449 | U.S AGGREGATES, INC | LOWELL, IN.
U.S AGGREGATES, INC 2449 LOWELL, IN. 2461 | 002168 | 2449 | 2461 | U.S AGGREGATES, INC | LOWELL, IN.
U.S AGGREGATES, INC 2461 FRANCESVILLE, IN. 2461 | 972053 | 2461 | 2461 | U.S AGGREGATES, INC | FRANCESVILLE, IN.
U.S AGGREGATES, INC 2531 FLAT ROCK, IN. 2531 | 972018 | 2531 | 2531 | U.S AGGREGATES, INC | FLAT ROCK, IN.
U.S AGGREGATES, INC 2535 COLUMBUS, IN. 2535 | 972045 | 2535 | 2535 | U.S AGGREGATES, INC | COLUMBUS, IN.
VCNA PRAIRIE AGGREGATE, IN,INC 2687 BLOOMFIELD, IN 2687 | 022199 | 2687 | 2687 | VCNA PRAIRIE AGGREGATE, IN,INC | BLOOMFIELD, IN
VCNA PRAIRIE AGGREGATES, INC 2788 WAVERLY, IN 2788 | 032206 | 2788 | 2788 | VCNA PRAIRIE AGGREGATES, INC | WAVERLY, IN
VULCAN MATERIALS 2477 KANKAKEE, ILL 2477 | 982136 | 2477 | 2477 | VULCAN MATERIALS | KANKAKEE, ILL
WARD STONE, LLC 2798 FLAT ROCK, IN 2798 | 062235 | 2798 | 2798 | WARD STONE, LLC | FLAT ROCK, IN
WARD STONE TIPTON QUARRY, LLC 0168 TIPTON, IN 0168 | 252312 | 0168 | 0168 | WARD STONE, LLC | TIPTON, IN
WATSON GRAVEL INC - PLANT #2 2786 HARRISON, OH. 2786 | 032211 | 2786 | 2786 | WATSON GRAVEL INC - PLANT #2 | HARRISON, OH.
WATSON GRAVEL INC. 2786 CLEVES, OH 0126 | 032211 | 2786 | 0126 | WATSON GRAVEL INC. | CLEVES, OH
WEST PLAINS MINING/KENTNER CRE 0077 WABASH, IN 0077 | 122263 | 0077 | 0077 | WEST PLAINS MINING/KENTNER CRE | WABASH, IN
YELLOW CREEK GRAVEL SERVICES 0125 GOSHEN, IN 0125 | 182287 | 0125 | 0125 | YELLOW CREEK GRAVEL SERVICES | GOSHEN, IN

## CEMENT & POZZOLAN SOURCES (hidden)
AMRIZE ALPENA, MI | 028362
AMRIZE - ST. GENEVIEVE PLANT BLOOMSDALE, MO | 098352
AMRIZE JOPPA, IL | 028365
AMRIZE PAULDING, OH | 028366
ATLANTIC SUNSHINE, LLC - SONG LAM PLANT NGHE AN PROVINCE, VIETNAM | 238505
ATLANTIC SUNSHINE, LLC - XAUN THANH PLANT HA NAM PROVINCE, VIETNAM | 248300
BUZZI UNICEM SALES CO. CHATTANOOGA, TN | 048352
BUZZI UNICEM SALES CO. GREENCASTLE, IN | 028369
BUZZI UNICEM SALES CO. - SELMA PLANT FESTUS, MO | 028371
CTS CEMENT GARDEN GROVE, CA | 208301
FAIRBORN CEMENT CO. FAIRBORN, OH | 088301
HEIDELBERG MATERIALS NA LOGANSPORT, IN | 028354
HEIDELBERG MATERIALS NA MITCHELL, IN | 028367
HEIDELBERG MATERIALS NA - TERMINAL & GRINDING FACILITY ONLY SPEED, IN | 028355
HOLLINGHEAD CEMENT LLC - MSILA PLANT MSILA, ALGERIA | 238302
ILLINOIS CEMENT COMPANY LASALLE, IL | 078371
KOSMOS CEMENT CO. KOSMOSDALE, KY | 028374
OZINGA CEMENT - LONG SON CEMENT PLANT THANH HOA PROVINCE, VIETNAM | 248302
QUIKRETE CEMENT HANNIBAL, MO | 088302
QUIKRETE CEMENT MARTINSBURG, WV | 118350
QUIKRETE CEMENT ROBERTA, AL | 068357
SILVI CEMENT - MEDCEM CEMENT PLANT MERSIN, TURKEY | 248350
ST. MARYS CEMENT CO. DETROIT, MI | 028350
ST. MARYS CEMENT CO. - BOWMANVILLE PLANT ONTARIO, CANADA | 048350
ST. MARYS CEMENT CO. CHARLEVOIX, MI | 028390
ST. MARYS CEMENT CO. ONTARIO, CANADA | 098350
--FLY ASH CLASS C--
EM RESOURCES LLC BALDWIN POWER PLANT, BALDWIN, IL | 028152
EM RESOURCES LLC ECKERT STATION, LANSING, MI | 118150
EM RESOURCES LLC JH CAMPBELL POWER PLANT, WEST OLIVE, MI | 088150
EM RESOURCES LLC LABADIE POWER PLANT, LABADIE, MO | 178150
EM RESOURCES, LLC-MILLER PLANT, UNITS 1,2,3 & 4, QUINTIN. AL | 248106
EM RESOURCES LLC NEWTON POWER STATION, NEWTON, IL | 148150
EM RESOURCES LLC RUSH ISLAND POWER PLANT, FESTUS, MO | 178155
EM RESOURCES LLC SCHAHFER, UNIT 15, WHEATFIELD, IN | 028151
EM RESOURCES LLC WOOD RIVER STATION, ALTON, IL | 158111
GLOBAL MATERIALS PARTNERS, LLC-MAJUBA POWER STATION, MPUMPALANGA, SOUTH AFRICA | 248101
AMRIZE-OAK CREEK POWER PLANT, OAK CREEK, WI | 068157
--FLY ASH CLASS F--
CHARAH SOLUTIONS, INC CAYUGA POWER PLANT UNITS 1 & 2 CAYUGA, IN | 228101
CHARAH SOLUTIONS, INC MIAMI FORT STATION, LLC. UNIT 7, NORTH BEND, OH | 178110
CHARAH SOLUTIONS, INC MIAMI FORT STATION, LLC. UNIT 8, NORTH BEND, OH | 178120
DYNEGY, INC MIAMI FORT STATION, LLC. UNIT 7, NORTH BEND, OH | 178160
DYNEGY, INC MIAMI FORT STATION, LLC. UNIT 8, NORTH BEND, OH | 178165
EM RESOURCES LLC PRAIRIE STATE GENERATING COMPANY, UNITS 1 AND 2 MARISSA, IL | 168150
EM RESOURCES LL SCHAHFER, UNITS 17 & 18, WHEATFIELD, IN | 178152
AMRIZE-GHENT ROWER STATEION GHENT KY. | 208132
AMRIZE-MILL CREEK POWER PLANT, LOUISVILLE, KY | 208130
OZINGA CEMENT DALLMAN POWER STATION UNIT 4 SPRINGFIELD IL | 198130
OZINGA CEMENT BELLE RIVER POWER PLANT EAST CHINA, MI | 238101
SEPARATION TECHNOLOGIES LLC CLIFFTY CREEK POWER STATION UNITS 1-6 MADISON , IN | 218101
--SILICA FUME--
MASTER BUILDERS SOLUTIONS LLC MASTERLIFE SF 100 | 028170
EUCLID CHEMICAL CO. EUCON MSA | 078039
GCP APPLIED TECHNOLOGIES INC FORCE 10,000D | 028190
R-E-D INDUSTRIAL PRODUCTS R-E-D FUME 102 DM | 178175
R-E-D INDUSTRIAL PRODUCTS-R-E-D FUME 102 DSEA | 248104
RUSSTECH ADMIXTURES RUSSTECH CSF | 028172
SIKA CORPORATION SIKACRETE 950 DP | 028173
--SLAG CEMENT GRADE 100--
BUZZI UNICEM USA AUCEM, SOUTH CHICAGO FACILITY | 128165
BUZZI UNICEM USA ANSHAN SLAG ANSHAN CITY, LIAONING CHINA | 178162
CRH CANADA GROUP INC. SLAG CEMENT, MISSISSAUGA CEMENT PLANT, ONTARIO, CANADA | 168165
AMRIZE-THEODORE, ALABAMA | 028360
AMRIZE-SOUTH CHICAGO | 108153
HEIDELBERG MATERIALS NA- ALLCEM MIDDLEBRANCH OHIO | 208151
HEIDELBERG MATERIALS NA- ALLCEM SPEED INDIANA | 028355
OZINGA CEMENT ANSHAN SLAG ANSHAN CITY, LIAONING CHINA | 178163
SKYWAY CEMENT COMPANY LLC CHICAGO, IL | 028165
ST MARYS CEMENT INC. CEMPLUS, DETROIT, MI | 148160
ST MARYS CEMENT INC. CEMPLUS, MILWAUKEE WI | 208160
--SLAG CEMENT GRADE 120--
BUZZI UNICEM USA AUCEM, SOUTH CHICAGO | 038151
AMRIZE-SOUTH CHICAGO | 038150

## Contract Approval Log (hidden)
CONTRACT APPROVAL LOG FOR CONCRETE MIX DESIGN
Concrete Producer Name |  |  | 0
INDOT Plant Number |  | 0
Spec. Reference | 0
Cement Content |  | 0
Pozzolan Content |  | 0
See appropriate CMDS or CMDP Worksheet for specific materials and proportioning parameters relevant to the concrete mix design
Approved concrete mix design may only be used for the specific contract indicated on the appropriate line.
Approval of the concrete mix design will occur when the DTE signs and dates the line corresponding to the contract.
Contractor Name |  | Submittal |  | Contract | INDOT | Target | Target | Date District | Comments
|  | Date |  | Number | CMD Number | W/CM | UW % | Forwarded to OMM
0 |  | 0 |  | 0 | 0 |  | ERROR! | 0

## Items List (hidden)
Combined for LookUp | SECTION | ITEM | DESCRIPTION | UNIT | TYPE | COMMENTS | MANDATORY SUPPLEMENTAL DESCRIPTION
ARCH, STRUCTURAL PLATE, MIN. AREA 116 SFT (LFT) | 717 | 717-12123 | ARCH, STRUCTURAL PLATE, MIN. AREA 116 SFT | LFT | S |  | N
ARCH, STRUCTURAL PLATE, MIN. AREA 18 SFT (LFT) | 717 | 717-07165 | ARCH, STRUCTURAL PLATE, MIN. AREA 18 SFT | LFT | S |  | N
ARCH, STRUCTURAL PLATE, MIN. AREA 48.9 SFT (LFT) | 717 | 717-12162 | ARCH, STRUCTURAL PLATE, MIN. AREA 48.9 SFT | LFT | S |  | N
ARCH, STRUCTURAL PLATE, MIN. AREA 98.3 SFT (LFT) | 717 | 717-12342 | ARCH, STRUCTURAL PLATE, MIN. AREA 98.3 SFT | LFT | S |  | N
BOX TRUSS SIGN STRUCTURE FOUNDATION, 33 IN. CONCRETE BARRIER WALL (EACH) | 802 | 802-09535 | BOX TRUSS SIGN STRUCTURE FOUNDATION, 33 IN. CONCRETE BARRIER WALL | EACH | S |  | N
BOX TRUSS SIGN STRUCTURE FOUNDATION, 33 IN. CONCRETE BARRIER, FGH (EACH) | 802 | 802-12580 | BOX TRUSS SIGN STRUCTURE FOUNDATION, 33 IN. CONCRETE BARRIER, FGH | EACH | U |  | N
BOX TRUSS SIGN STRUCTURE FOUNDATION, 36 IN. MEDIAN OR SHOULDER (EACH) | 802 | 802-09537 | BOX TRUSS SIGN STRUCTURE FOUNDATION, 36 IN. MEDIAN OR SHOULDER | EACH | S |  | N
BOX TRUSS SIGN STRUCTURE FOUNDATION, 36 IN. MEDIAN OR SHOULDER, FGH (EACH) | 802 | 802-12581 | BOX TRUSS SIGN STRUCTURE FOUNDATION, 36 IN. MEDIAN OR SHOULDER, FGH | EACH | U |  | N
BOX TRUSS SIGN STRUCTURE FOUNDATION, 45 IN. CONCRETE BARRIER WALL (EACH) | 802 | 802-09536 | BOX TRUSS SIGN STRUCTURE FOUNDATION, 45 IN. CONCRETE BARRIER WALL | EACH | S |  | N
BOX TRUSS SIGN STRUCTURE FOUNDATION, 45 IN. CONCRETE BARRIER WALL, FGH (EACH) | 802 | 802-12582 | BOX TRUSS SIGN STRUCTURE FOUNDATION, 45 IN. CONCRETE BARRIER WALL, FGH | EACH | U |  | N
BOX TRUSS SIGN STRUCTURE FOUNDATION, DMS 33 IN. HEIGHT (EACH) | 802 | 802-09896 | BOX TRUSS SIGN STRUCTURE FOUNDATION, DMS 33 IN. HEIGHT | EACH | S |  | N
BOX TRUSS SIGN STRUCTURE FOUNDATION, DMS 36 IN. HEIGHT (EACH) | 802 | 802-09898 | BOX TRUSS SIGN STRUCTURE FOUNDATION, DMS 36 IN. HEIGHT | EACH | S |  | N
BOX TRUSS SIGN STRUCTURE FOUNDATION, DMS 45 IN. HEIGHT (EACH) | 802 | 802-09897 | BOX TRUSS SIGN STRUCTURE FOUNDATION, DMS 45 IN. HEIGHT | EACH | S |  | N
BRIDGE DECK OVERLAY (SYS) | 722 | 722-12899 | BRIDGE DECK OVERLAY | SYS | U |  | N
BRIDGE DECK OVERLAY BUDGET (DOL) | 722 | 722-12380 | BRIDGE DECK OVERLAY BUDGET | DOL | S | LOCK AND FIXED COST | N
BRIDGE DECK OVERLAY, PATCHING (SFT) | 722 | 722-97116 | BRIDGE DECK OVERLAY, PATCHING | SFT | S |  | N
BRIDGE DECK OVERLAY, SILICA FUME MODIFIED (SYS) | 722 | 722-01061 | BRIDGE DECK OVERLAY, SILICA FUME MODIFIED | SYS | S |  | N
BRIDGE DECK PATCHING, FULL DEPTH (SFT) | 722 | 722-51401 | BRIDGE DECK PATCHING, FULL DEPTH | SFT | s |  | N
BRIDGE DECK PATCHING, PARTIAL DEPTH (SFT) | 722 | 722-51852 | BRIDGE DECK PATCHING, PARTIAL DEPTH | SFT | S |  | N
BRIDGE EXPANSION JOINT SEAL, TYPE PCF, REPLACE (LFT) | 724 | 724-12779 | BRIDGE EXPANSION JOINT SEAL, TYPE PCF, REPLACE | LFT | S |  | N
BRIDGE EXPANSION JOINT, TYPE M, REPLACE (LFT) | 724 | 724-12775 | BRIDGE EXPANSION JOINT, TYPE M, REPLACE | LFT | S |  | N
BRIDGE EXPANSION JOINT, TYPE PCF (LFT) | 724 | 724-12773 | BRIDGE EXPANSION JOINT, TYPE PCF | LFT | S |  | N
BRIDGE EXPANSION JOINT, TYPE PCF, REPLACE (LFT) | 724 | 724-12776 | BRIDGE EXPANSION JOINT, TYPE PCF, REPLACE | LFT | S |  | N
BRIDGE EXPANSION JOINT, TYPE SS, REPLACE (LFT) | 724 | 724-12774 | BRIDGE EXPANSION JOINT, TYPE SS, REPLACE | LFT | S |  | N
CABLE BARRIER SYSTEM, TYPE TL-3 (LFT) | 627 | 627-09326 | CABLE BARRIER SYSTEM, TYPE TL-3 | LFT | R | 627-R-546, 627-R-546d | N
CABLE BARRIER SYSTEM, TYPE TL-3, SPARE PARTS (LS) | 627 | 627-10177 | CABLE BARRIER SYSTEM, TYPE TL-3, SPARE PARTS | LS | R | 627-R-546, 627-R-546d, NON-PARTICIPATING | N
CABLE BARRIER SYSTEM, TYPE TL-4 (LFT) | 627 | 627-09327 | CABLE BARRIER SYSTEM, TYPE TL-4 | LFT | R | 627-R-546, 627-R-546d | N
CABLE BARRIER SYSTEM, TYPE TL-4, SPARE PARTS (LS) | 627 | 627-10178 | CABLE BARRIER SYSTEM, TYPE TL-4, SPARE PARTS | LS | R | 627-R-546, 627-R-546d, NON-PARTICIPATING | N
CABLE SPAN SIGN STRUCTURE FOUNDATION, TYPE IV (EACH) | 802 | 802-07135 | CABLE SPAN SIGN STRUCTURE FOUNDATION, TYPE IV | EACH | S |  | N
CANTILEVER SIGN SUPPORT FOUNDATION, DRILLED SHAFT 33 IN. (EACH) | 802 | 802-09579 | CANTILEVER SIGN SUPPORT FOUNDATION, DRILLED SHAFT 33 IN. | EACH | S |  | N
CANTILEVER SIGN SUPPORT FOUNDATION, DRILLED SHAFT 36 IN. (EACH) | 802 | 802-09581 | CANTILEVER SIGN SUPPORT FOUNDATION, DRILLED SHAFT 36 IN. | EACH | S |  | N
CANTILEVER SIGN SUPPORT FOUNDATION, DRILLED SHAFT 45 IN. (EACH) | 802 | 802-09580 | CANTILEVER SIGN SUPPORT FOUNDATION, DRILLED SHAFT 45 IN. | EACH | S |  | N
CANTILEVER SIGN SUPPORT FOUNDATION, DRILLED SHAFT 48 IN. (EACH) | 802 | 802-11886 | CANTILEVER SIGN SUPPORT FOUNDATION, DRILLED SHAFT 48 IN. | EACH | S |  | N
CENTER CURB, A CONCRETE (LFT) | 605 | 605-06200 | CENTER CURB, A CONCRETE | LFT | S |  | N
CENTER CURB, A CONCRETE (SYS) | 605 | 605-06240 | CENTER CURB, A CONCRETE | SYS | S |  | N
CENTER CURB, B CONCRETE (LFT) | 605 | 605-06205 | CENTER CURB, B CONCRETE | LFT | S |  | N
CENTER CURB, B CONCRETE (SYS) | 605 | 605-06245 | CENTER CURB, B CONCRETE | SYS | S |  | N
CENTER CURB, B CONCRETE, MODIFIED (LFT) | 605 | 605-06225 | CENTER CURB, B CONCRETE, MODIFIED | LFT | S |  | N
CENTER CURB, C CONCRETE (LFT) | 605 | 605-06210 | CENTER CURB, C CONCRETE | LFT | S |  | N
CENTER CURB, C CONCRETE (SYS) | 605 | 605-06250 | CENTER CURB, C CONCRETE | SYS | S |  | N
CENTER CURB, C CONCRETE, MODIFIED (LFT) | 605 | 605-06230 | CENTER CURB, C CONCRETE, MODIFIED | LFT | S |  | N
CENTER CURB, D CONCRETE (LFT) | 605 | 605-06215 | CENTER CURB, D CONCRETE | LFT | S |  | N
CENTER CURB, D CONCRETE (SYS) | 605 | 605-06255 | CENTER CURB, D CONCRETE | SYS | S |  | N
CENTER CURB, D CONCRETE, MODIFIED (LFT) | 605 | 605-06235 | CENTER CURB, D CONCRETE, MODIFIED | LFT | S |  | N
CONCRETE (CYS) | 702 | 702-76240 | CONCRETE | CYS | U |  | Y
CONCRETE ANCHOR, DIAMETER 108 IN. (EACH) | 715 | 715-12491 | CONCRETE ANCHOR, DIAMETER 108 IN. | EACH | S |  | N
CONCRETE ANCHOR, DIAMETER 114 IN. (EACH) | 715 | 715-07674 | CONCRETE ANCHOR, DIAMETER 114 IN. | EACH | S |  | N
CONCRETE ANCHOR, DIAMETER 120 IN. (EACH) | 715 | 715-06816 | CONCRETE ANCHOR, DIAMETER 120 IN. | EACH | S |  | N
CONCRETE ANCHOR, DIAMETER 132 IN. (EACH) | 715 | 715-11347 | CONCRETE ANCHOR, DIAMETER 132 IN. | EACH | S |  | N
CONCRETE ANCHOR, DIAMETER 24 IN. (EACH) | 715 | 715-11446 | CONCRETE ANCHOR, DIAMETER 24 IN. | EACH | S |  | N
CONCRETE ANCHOR, DIAMETER 27 IN. (EACH) | 715 | 715-08671 | CONCRETE ANCHOR, DIAMETER 27 IN. | EACH | S |  | N
CONCRETE ANCHOR, DIAMETER 30 IN. (EACH) | 715 | 715-12512 | CONCRETE ANCHOR, DIAMETER 30 IN. | EACH | S |  | N
CONCRETE ANCHOR, DIAMETER 36 IN. (EACH) | 715 | 715-07679 | CONCRETE ANCHOR, DIAMETER 36 IN. | EACH | S |  | N
CONCRETE ANCHOR, DIAMETER 42 IN. (EACH) | 715 | 715-05842 | CONCRETE ANCHOR, DIAMETER 42 IN. | EACH | S |  | N
CONCRETE ANCHOR, DIAMETER 48 IN. (EACH) | 715 | 715-06004 | CONCRETE ANCHOR, DIAMETER 48 IN. | EACH | S |  | N
CONCRETE ANCHOR, DIAMETER 54 IN. (EACH) | 715 | 715-06492 | CONCRETE ANCHOR, DIAMETER 54 IN. | EACH | S |  | N
CONCRETE ANCHOR, DIAMETER 60 IN. (EACH) | 715 | 715-05841 | CONCRETE ANCHOR, DIAMETER 60 IN. | EACH | S |  | N
CONCRETE ANCHOR, DIAMETER 66 IN. (EACH) | 715 | 715-07626 | CONCRETE ANCHOR, DIAMETER 66 IN. | EACH | S |  | N
CONCRETE ANCHOR, DIAMETER 72 IN. (EACH) | 715 | 715-06357 | CONCRETE ANCHOR, DIAMETER 72 IN. | EACH | S |  | N
CONCRETE ANCHOR, DIAMETER 78 IN. (EACH) | 715 | 715-06358 | CONCRETE ANCHOR, DIAMETER 78 IN. | EACH | S |  | N
CONCRETE ANCHOR, DIAMETER 84 IN. (EACH) | 715 | 715-07150 | CONCRETE ANCHOR, DIAMETER 84 IN. | EACH | S |  | N
CONCRETE ANCHOR, DIAMETER 90 IN. (EACH) | 715 | 715-07673 | CONCRETE ANCHOR, DIAMETER 90 IN. | EACH | S |  | N
CONCRETE ANCHOR, DIAMETER 96 IN. (EACH) | 715 | 715-06691 | CONCRETE ANCHOR, DIAMETER 96 IN. | EACH | S |  | N
CONCRETE ANCHOR, MIN. AREA 10.2 SFT (EACH) | 715 | 715-08179 | CONCRETE ANCHOR, MIN. AREA 10.2 SFT | EACH | S |  | N
CONCRETE ANCHOR, MIN. AREA 11.6 SFT (EACH) | 715 | 715-07090 | CONCRETE ANCHOR, MIN. AREA 11.6 SFT | EACH | S |  | N
CONCRETE ANCHOR, MIN. AREA 12.9 SFT (EACH) | 715 | 715-07536 | CONCRETE ANCHOR, MIN. AREA 12.9 SFT | EACH | S |  | N
CONCRETE ANCHOR, MIN. AREA 14.7 SFT (EACH) | 715 | 715-05840 | CONCRETE ANCHOR, MIN. AREA 14.7 SFT | EACH | S |  | N
CONCRETE ANCHOR, MIN. AREA 16.7 SFT (EACH) | 715 | 715-07303 | CONCRETE ANCHOR, MIN. AREA 16.7 SFT | EACH | S |  | N
CONCRETE ANCHOR, MIN. AREA 18.1 SFT (EACH) | 715 | 715-06802 | CONCRETE ANCHOR, MIN. AREA 18.1 SFT | EACH | S |  | N
CONCRETE ANCHOR, MIN. AREA 20.5 SFT (EACH) | 715 | 715-08303 | CONCRETE ANCHOR, MIN. AREA 20.5 SFT | EACH | S |  | N
CONCRETE ANCHOR, MIN. AREA 216 SFT (EACH) | 715 | 715-08654 | CONCRETE ANCHOR, MIN. AREA 216 SFT | EACH | S |  | N
CONCRETE ANCHOR, MIN. AREA 23.3 SFT (EACH) | 715 | 715-09205 | CONCRETE ANCHOR, MIN. AREA 23.3 SFT | EACH | S |  | N
CONCRETE ANCHOR, MIN. AREA 26.0 SFT (EACH) | 715 | 715-10123 | CONCRETE ANCHOR, MIN. AREA 26.0 SFT | EACH | S |  | N
CONCRETE ANCHOR, MIN. AREA 29.5 SFT (EACH) | 715 | 715-06939 | CONCRETE ANCHOR, MIN. AREA 29.5 SFT | EACH | S |  | N
CONCRETE ANCHOR, MIN. AREA 30.1 SFT (EACH) | 715 | 715-12056 | CONCRETE ANCHOR, MIN. AREA 30.1 SFT | EACH | S |  | N
CONCRETE ANCHOR, MIN. AREA 34.6 SFT (EACH) | 715 | 715-07149 | CONCRETE ANCHOR, MIN. AREA 34.6 SFT | EACH | S |  | N
CONCRETE ANCHOR, MIN. AREA 35.5 SFT (EACH) | 715 | 715-12802 | CONCRETE ANCHOR, MIN. AREA 35.5 SFT | EACH | S |  | N
CONCRETE ANCHOR, MIN. AREA 37.0 SFT (EACH) | 715 | 715-10167 | CONCRETE ANCHOR, MIN. AREA 37.0 SFT | EACH | S |  | N
CONCRETE ANCHOR, MIN. AREA 40 SFT (EACH) | 715 | 715-12172 | CONCRETE ANCHOR, MIN. AREA 40 SFT | EACH | S |  | N
CONCRETE ANCHOR, MIN. AREA 42.4 SFT (EACH) | 715 | 715-12322 | CONCRETE ANCHOR, MIN. AREA 42.4 SFT | EACH | S |  | N
CONCRETE ANCHOR, MIN. AREA 48 SFT (EACH) | 715 | 715-11750 | CONCRETE ANCHOR, MIN. AREA 48 SFT | EACH | S |  | N
CONCRETE ANCHOR, MIN. AREA 5.1 SFT (EACH) | 715 | 715-08069 | CONCRETE ANCHOR, MIN. AREA 5.1 SFT | EACH | S |  | N
CONCRETE ANCHOR, MIN. AREA 55 SFT (EACH) | 715 | 715-12601 | CONCRETE ANCHOR, MIN. AREA 55 SFT | EACH | S |  | N
CONCRETE ANCHOR, MIN. AREA 58 SFT (EACH) | 715 | 715-08083 | CONCRETE ANCHOR, MIN. AREA 58 SFT | EACH | S |  | N
CONCRETE ANCHOR, MIN. AREA 6.4 SFT (EACH) | 715 | 715-06398 | CONCRETE ANCHOR, MIN. AREA 6.4 SFT | EACH | S |  | N
CONCRETE ANCHOR, MIN. AREA 60.5 SFT (EACH) | 715 | 715-11983 | CONCRETE ANCHOR, MIN. AREA 60.5 SFT | EACH | S |  | N
CONCRETE ANCHOR, MIN. AREA 7.4 SFT (EACH) | 715 | 715-11668 | CONCRETE ANCHOR, MIN. AREA 7.4 SFT | EACH | S |  | N
CONCRETE ANCHOR, MIN. AREA 78 SFT (EACH) | 715 | 715-06806 | CONCRETE ANCHOR, MIN. AREA 78 SFT | EACH | S |  | N
CONCRETE ANCHOR, MIN. AREA 8.8 SFT (EACH) | 715 | 715-11509 | CONCRETE ANCHOR, MIN. AREA 8.8 SFT | EACH | S |  | N
CONCRETE ANCHOR, MIN. AREA 8.9 SFT (EACH) | 715 | 715-06501 | CONCRETE ANCHOR, MIN. AREA 8.9 SFT | EACH | S |  | N
CONCRETE ANCHOR, MIN. AREA 82.0 SFT (EACH) | 715 | 715-11500 | CONCRETE ANCHOR, MIN. AREA 82.0 SFT | EACH | S |  | N
CONCRETE BARRIER (LFT) | 602 | 602-01064 | CONCRETE BARRIER | LFT | S |  | N
CONCRETE BARRIER, MODIFIED SECTION (CYS) | 602 | 602-11938 | CONCRETE BARRIER, MODIFIED SECTION | CYS | S |  | N
CONCRETE BRIDGE RAILING TRANSITION, TYPE TFC (EACH) | 706 | 706-11620 | CONCRETE BRIDGE RAILING TRANSITION, TYPE TFC | EACH | S |  | N
CONCRETE BRIDGE RAILING TRANSITION, TYPE TFT (EACH) | 706 | 706-11621 | CONCRETE BRIDGE RAILING TRANSITION, TYPE TFT | EACH | S |  | N
CONCRETE BRIDGE RAILING TRANSITION, TYPE TPF-1 (EACH) | 706 | 706-06351 | CONCRETE BRIDGE RAILING TRANSITION, TYPE TPF-1 | EACH | S |  | N
CONCRETE BRIDGE RAILING TRANSITION, TYPE TPS-1 (EACH) | 706 | 706-06353 | CONCRETE BRIDGE RAILING TRANSITION, TYPE TPS-1 | EACH | S |  | N
CONCRETE BRIDGE RAILING TRANSITION, TYPE TTF-2 (EACH) | 706 | 706-11623 | CONCRETE BRIDGE RAILING TRANSITION, TYPE TTF-2 | EACH | S |  | N
CONCRETE BRIDGE RAILING TRANSITION, TYPE TTX (EACH) | 706 | 706-06372 | CONCRETE BRIDGE RAILING TRANSITION, TYPE TTX | EACH | S |  | N
CONCRETE BRIDGE RAILING TRANSITION, TYPE WFC (EACH) | 706 | 706-11622 | CONCRETE BRIDGE RAILING TRANSITION, TYPE WFC | EACH | U |  | N
CONCRETE FACING (SFT) | 731 | 731-03133 | CONCRETE FACING | SFT | U |  | N
CONCRETE FOR PATCHING BRIDGE EXPANSION JOINT (SFT) | 724 | 724-12461 | CONCRETE FOR PATCHING BRIDGE EXPANSION JOINT | SFT | S |  | N
CONCRETE FOUNDATION WITH GROUNDING (EACH) | 807 | 807-04779 | CONCRETE FOUNDATION WITH GROUNDING | EACH | U |  | N
CONCRETE FOUNDATION, WITH GROUNDING, 20 IN. X 20 IN. X 48 IN. (EACH) | 807 | 807-03899 | CONCRETE FOUNDATION, WITH GROUNDING, 20 IN. X 20 IN. X 48 IN. | EACH | U |  | N
CONCRETE MEDIAN BARRIER, MODIFIED (LFT) | 602 | 602-91266 | CONCRETE MEDIAN BARRIER, MODIFIED | LFT | U |  | N
CONCRETE PAVED FLOWLINE ARCH STRUCTURAL PLATE (SYS) | 717 | 717-06030 | CONCRETE PAVED FLOWLINE ARCH STRUCTURAL PLATE | SYS | U |  | N
CONCRETE, A (CYS) | 702 | 702-90915 | CONCRETE, A | CYS | U |  | N
CONCRETE, A, STRUCTURES (CYS) | 702 | 702-44240 | CONCRETE, A, STRUCTURES | CYS | U |  | N
CONCRETE, A, SUBSTRUCTURE (CYS) | 702 | 702-51005 | CONCRETE, A, SUBSTRUCTURE | CYS | S |  | N
CONCRETE, A, SUPERSTRUCTURE (CYS) | 702 | 702-51001 | CONCRETE, A, SUPERSTRUCTURE | CYS | S |  | N
CONCRETE, B, ABOVE FOOTINGS (CYS) | 702 | 702-51010 | CONCRETE, B, ABOVE FOOTINGS | CYS | S |  | N
CONCRETE, B, FOOTINGS (CYS) | 702 | 702-51015 | CONCRETE, B, FOOTINGS | CYS | S |  | N
CONCRETE, C (CYS) | 702 | 702-93722 | CONCRETE, C | CYS | U | NEEDS USE IN SUPP DESCR TO BE STANDARD | Y
CONCRETE, C, FOOTINGS (CYS) | 702 | 702-01724 | CONCRETE, C, FOOTINGS | CYS | S |  | N
CONCRETE, C, SUBSTRUCTURE (CYS) | 702 | 702-92857 | CONCRETE, C, SUBSTRUCTURE | CYS | S |  | N
CONCRETE, C, SUPERSTRUCTURE (CYS) | 704 | 704-51002 | CONCRETE, C, SUPERSTRUCTURE | CYS | S |  | N
CONCRETE, C, SUPERSTRUCTURE, MODIFIED (CYS) | 704 | 704-51006 | CONCRETE, C, SUPERSTRUCTURE, MODIFIED | CYS | U |  | N
CONCRETE, FOUNDATION SEAL (CYS) | 702 | 702-51046 | CONCRETE, FOUNDATION SEAL | CYS | S |  | N
CONTROLLER CABINET FOUNDATION, M MODIFY TO P1 (EACH) | 805 | 805-97509 | CONTROLLER CABINET FOUNDATION, M MODIFY TO P1 | EACH | S |  | N
CONTROLLER CABINET FOUNDATION, TYPE A (EACH) | 805 | 805-02079 | CONTROLLER CABINET FOUNDATION, TYPE A | EACH | S | 100-C-166 | N
CONTROLLER CABINET FOUNDATION, TYPE M (EACH) | 805 | 805-78930 | CONTROLLER CABINET FOUNDATION, TYPE M | EACH | S |  | N
CONTROLLER CABINET FOUNDATION, TYPE P1 (EACH) | 805 | 805-78925 | CONTROLLER CABINET FOUNDATION, TYPE P1 | EACH | S |  | N
CONTROLLER CABINET FOUNDATION, TYPE P1, MODIFIED (EACH) | 805 | 805-01479 | CONTROLLER CABINET FOUNDATION, TYPE P1, MODIFIED | EACH | S | 100-C-166 | N
CONTROLLER, LIGHTING (EACH) | 807 | 807-02394 | CONTROLLER, LIGHTING | EACH | U |  | N
CURB AND GUTTER, COMBINED (LFT) | 605 | 605-52807 | CURB AND GUTTER, COMBINED | LFT | S |  | N
CURB AND GUTTER, COMBINED B, MODIFIED (LFT) | 605 | 605-92800 | CURB AND GUTTER, COMBINED B, MODIFIED | LFT | S |  | N
CURB AND GUTTER, CONCRETE (LFT) | 605 | 605-06140 | CURB AND GUTTER, CONCRETE | LFT | S |  | N
CURB AND GUTTER, CONCRETE DEPRESSED (LFT) | 605 | 605-96305 | CURB AND GUTTER, CONCRETE DEPRESSED | LFT | S |  | N
CURB AND GUTTER, CONCRETE, MODIFIED (LFT) | 605 | 605-06155 | CURB AND GUTTER, CONCRETE, MODIFIED | LFT | U |  | N
CURB AND GUTTER, ROLL CURB (LFT) | 605 | 605-97937 | CURB AND GUTTER, ROLL CURB | LFT | S |  | N
CURB AND GUTTER, TURNOUT COMBINED (LFT) | 605 | 605-08636 | CURB AND GUTTER, TURNOUT COMBINED | LFT | U |  | N
CURB AND GUTTER, TURNOUT COMBINED, MODIFIED (EACH) | 605 | 605-97305 | CURB AND GUTTER, TURNOUT COMBINED, MODIFIED | EACH | U |  | N
CURB AND GUTTER, TYPE A, CONCRETE (LFT) | 605 | 605-06144 | CURB AND GUTTER, TYPE A, CONCRETE | LFT | S |  | N
CURB AND GUTTER, TYPE B, CONCRETE (LFT) | 605 | 605-06145 | CURB AND GUTTER, TYPE B, CONCRETE | LFT | S |  | N
CURB AND GUTTER, TYPE B, CONCRETE, MODIFIED (LFT) | 605 | 605-06160 | CURB AND GUTTER, TYPE B, CONCRETE, MODIFIED | LFT | S |  | N
CURB AND GUTTER, TYPE C, CONCRETE (LFT) | 605 | 605-06150 | CURB AND GUTTER, TYPE C, CONCRETE | LFT | S |  | N
CURB AND GUTTER, TYPE C, CONCRETE, MODIFIED (LFT) | 605 | 605-06165 | CURB AND GUTTER, TYPE C, CONCRETE, MODIFIED | LFT | S |  | N
CURB RAMP, CONCRETE (SYS) | 604 | 604-08086 | CURB RAMP, CONCRETE | SYS | S |  | N
CURB, CONCRETE (LFT) | 605 | 605-06120 | CURB, CONCRETE | LFT | S |  | N
CURB, CONCRETE A (LFT) | 605 | 605-01870 | CURB, CONCRETE A | LFT | S |  | N
CURB, CONCRETE, DEPRESSED (LFT) | 605 | 605-90726 | CURB, CONCRETE, DEPRESSED | LFT | S |  | N
CURB, CONCRETE, INTEGRAL, MODIFIED (LFT) | 605 | 605-95635 | CURB, CONCRETE, INTEGRAL, MODIFIED | LFT | U |  | N
CURB, CONCRETE, MODIFIED (LFT) | 605 | 605-06125 | CURB, CONCRETE, MODIFIED | LFT | S |  | N
CURB, CONCRETE, TYPE B (LFT) | 605 | 605-06121 | CURB, CONCRETE, TYPE B | LFT | S |  | N
CURB, INTEGRAL B CONCRETE (LFT) | 605 | 605-06095 | CURB, INTEGRAL B CONCRETE | LFT | S |  | N
CURB, INTEGRAL C CONCRETE (LFT) | 605 | 605-06100 | CURB, INTEGRAL C CONCRETE | LFT | S |  | N
CURB, INTEGRAL CONCRETE (LFT) | 605 | 605-06090 | CURB, INTEGRAL CONCRETE | LFT | S |  | N
CURB, INTEGRAL CONCRETE, MODIFIED (LFT) | 605 | 605-06105 | CURB, INTEGRAL CONCRETE, MODIFIED | LFT | U |  | N
CURB, ISLAND CONCRETE (SYS) | 605 | 605-02493 | CURB, ISLAND CONCRETE | SYS | U |  | N
CURB, TURNOUT (EACH) | 605 | 605-94811 | CURB, TURNOUT | EACH | U |  | N
CURB, TURNOUT (LFT) | 605 | 605-09137 | CURB, TURNOUT | LFT | U |  | N
CURB, WALK CONCRETE (SYS) | 605 | 605-92578 | CURB, WALK CONCRETE | SYS | S |  | N
DOWNGUY ANCHOR, INSTALL (EACH) | 805 | 805-06956 | DOWNGUY ANCHOR, INSTALL | EACH | U |  | N
DRILLED SHAFT DIAMETER 108 IN. (LFT) | 728 | 728-12959 | DRILLED SHAFT DIAMETER 108 IN. | LFT | R | 728-B-203 | N
DRILLED SHAFT DIAMETER 114 IN. (LFT) | 728 | 728-12960 | DRILLED SHAFT DIAMETER 114 IN. | LFT | R | 728-B-203 | N
DRILLED SHAFT, DIAMETER 24 IN. (LFT) | 728 | 728-11742 | DRILLED SHAFT, DIAMETER 24 IN. | LFT | R | 728-B-203 | N
DRILLED SHAFT, DIAMETER 30 IN. (LFT) | 728 | 728-12209 | DRILLED SHAFT, DIAMETER 30 IN. | LFT | R | 728-B-203 | N
DRILLED SHAFT, DIAMETER 36 IN. (LFT) | 728 | 728-11713 | DRILLED SHAFT, DIAMETER 36 IN. | LFT | R | 728-B-203 | N
DRILLED SHAFT, DIAMETER 42 IN. (LFT) | 728 | 728-11789 | DRILLED SHAFT, DIAMETER 42 IN. | LFT | R | 728-B-203 | N
DRILLED SHAFT, DIAMETER 48 IN. (LFT) | 728 | 728-11674 | DRILLED SHAFT, DIAMETER 48 IN. | LFT | R | 728-B-203 | N
DRILLED SHAFT, DIAMETER 54 IN. (LFT) | 728 | 728-11863 | DRILLED SHAFT, DIAMETER 54 IN. | LFT | R | 728-B-203 | N
DRILLED SHAFT, DIAMETER 60 IN. (LFT) | 728 | 728-11856 | DRILLED SHAFT, DIAMETER 60 IN. | LFT | R | 728-B-203 | N
DRILLED SHAFT, DIAMETER 63 IN. (LFT) | 728 | 728-11804 | DRILLED SHAFT, DIAMETER 63 IN. | LFT | R | 728-B-203 | N
DRILLED SHAFT, DIAMETER 66 IN. (LFT) | 728 | 728-11912 | DRILLED SHAFT, DIAMETER 66 IN. | LFT | R | 728-B-203 | N
DRILLED SHAFT, DIAMETER 69 IN. (LFT) | 728 | 728-11805 | DRILLED SHAFT, DIAMETER 69 IN. | LFT | R | 728-B-203 | N
DRILLED SHAFT, DIAMETER 72 IN. (LFT) | 728 | 728-11733 | DRILLED SHAFT, DIAMETER 72 IN. | LFT | R | 728-B-203 | N
DRILLED SHAFT, DIAMETER 78 IN. (LFT) | 728 | 728-11734 | DRILLED SHAFT, DIAMETER 78 IN. | LFT | R | 728-B-203 | N
DRILLED SHAFT, DIAMETER 84 IN. (LFT) | 728 | 728-11677 | DRILLED SHAFT, DIAMETER 84 IN. | LFT | R | 728-B-203 | N
EXTERNAL WINCH PAD, CONCRETE (EACH) | 807 | 807-01077 | EXTERNAL WINCH PAD, CONCRETE | EACH | U |  | N
FLASHER INSTALLATION, NEW, LOCATION NO. (LS) | 805 | 805-02262 | FLASHER INSTALLATION, NEW, LOCATION NO. | LS | S | LOCATION NO. IN SUPP DESCR | Y
FLASHING BEACON WITH SIGNAL AHEAD SIGN, 6 IN. I BEAM AND FOUNDATION (EACH) | 805 | 805-95466 | FLASHING BEACON WITH SIGNAL AHEAD SIGN, 6 IN. I BEAM AND FOUNDATION | EACH | U |  | N
FLOODWALL (LS) | 626 | 626-09276 | FLOODWALL | LS | U |  | N
FOUNDATION (EACH) | 809 | 809-06101 | FOUNDATION | EACH | U |  | Y
FOUNDATION, ANCHOR BOLTS AND REINFORCING STEEL, FOR POST TOP LIGHT (SET) | 807 | 807-93651 | FOUNDATION, ANCHOR BOLTS AND REINFORCING STEEL, FOR POST TOP LIGHT | SET | U |  | N
FOUNDATION, ANCHOR BOLTS AND REINFORCING STEEL, FOR ROADWAY LIGHT (SET) | 807 | 807-93650 | FOUNDATION, ANCHOR BOLTS AND REINFORCING STEEL, FOR ROADWAY LIGHT | SET | U |  | N
FOUNTAIN, DRINKING (EACH) | 618 | 618-03827 | FOUNTAIN, DRINKING | EACH | U |  | N
GATEWAY SIGN SYSTEM (LS) | 802 | 802-11968 | GATEWAY SIGN SYSTEM | LS | U |  | N
GUARDRAIL END TREATMENT, TYPE I (EACH) | 601 | 601-06037 | GUARDRAIL END TREATMENT, TYPE I | EACH | S |  | N
GUTTER, CONCRETE, TYPE A (LFT) | 607 | 607-06175 | GUTTER, CONCRETE, TYPE A | LFT | S |  | N
HEADER, CEMENT CONCRETE, RECONSTRUCT (LFT) | 614 | 614-06485 | HEADER, CEMENT CONCRETE, RECONSTRUCT | LFT | S |  | N
HEADER, CEMENT CONCRETE, TYPE A (LFT) | 614 | 614-06470 | HEADER, CEMENT CONCRETE, TYPE A | LFT | S |  | N
HEADER, CEMENT CONCRETE, TYPE B (LFT) | 614 | 614-06475 | HEADER, CEMENT CONCRETE, TYPE B | LFT | S |  | N
HEADER, CEMENT CONCRETE, TYPE C (LFT) | 614 | 614-06480 | HEADER, CEMENT CONCRETE, TYPE C | LFT | S |  | N
HEADWALL RECONSTRUCT (LS) | 714 | 714-96273 | HEADWALL RECONSTRUCT | LS | U |  | N
HIGH MAST TOWER WINCH DRIVE (EACH) | 807 | 807-01606 | HIGH MAST TOWER WINCH DRIVE | EACH | S |  | N
HIGH MAST TOWER, 100 FT E.M.H. (EACH) | 807 | 807-12556 | HIGH MAST TOWER, 100 FT E.M.H. | EACH | S |  | N
HIGH MAST TOWER, 105 FT E.M.H. (EACH) | 807 | 807-12557 | HIGH MAST TOWER, 105 FT E.M.H. | EACH | S |  | N
HIGH MAST TOWER, 110 FT E.M.H. (EACH) | 807 | 807-12558 | HIGH MAST TOWER, 110 FT E.M.H. | EACH | S |  | N
HIGH MAST TOWER, 115 FT E.M.H. (EACH) | 807 | 807-82320 | HIGH MAST TOWER, 115 FT E.M.H. | EACH | S |  | N
HIGH MAST TOWER, 120 FT E.M.H. (EACH) | 807 | 807-82360 | HIGH MAST TOWER, 120 FT E.M.H. | EACH | S |  | N
HIGH MAST TOWER, 125 FT E.M.H. (EACH) | 807 | 807-82400 | HIGH MAST TOWER, 125 FT E.M.H. | EACH | S |  | N
HIGH MAST TOWER, 130 FT E.M.H. (EACH) | 807 | 807-82440 | HIGH MAST TOWER, 130 FT E.M.H. | EACH | S |  | N
HIGH MAST TOWER, 135 FT E.M.H. (EACH) | 807 | 807-82480 | HIGH MAST TOWER, 135 FT E.M.H. | EACH | S |  | N
HIGH MAST TOWER, 140 FT E.M.H. (EACH) | 807 | 807-82520 | HIGH MAST TOWER, 140 FT E.M.H. | EACH | S |  | N
HIGH MAST TOWER, 145 FT E.M.H. (EACH) | 807 | 807-82560 | HIGH MAST TOWER, 145 FT E.M.H. | EACH | S |  | N
HIGH MAST TOWER, 150 FT E.M.H. (EACH) | 807 | 807-82600 | HIGH MAST TOWER, 150 FT E.M.H. | EACH | S |  | N
HIGH MAST TOWER, 155 FT E.M.H. (EACH) | 807 | 807-82640 | HIGH MAST TOWER, 155 FT E.M.H. | EACH | S |  | N
HIGH MAST TOWER, 160 FT E.M.H. (EACH) | 807 | 807-12559 | HIGH MAST TOWER, 160 FT E.M.H. | EACH | S |  | N
HIGH MAST TOWER, 165 FT E.M.H. (EACH) | 807 | 807-12560 | HIGH MAST TOWER, 165 FT E.M.H. | EACH | S |  | N
HIGH MAST TOWER, 170 FT E.M.H. (EACH) | 807 | 807-12424 | HIGH MAST TOWER, 170 FT E.M.H. | EACH | S |  | N
HIGH MAST TOWER, 175 FT E.M.H. (EACH) | 807 | 807-12561 | HIGH MAST TOWER, 175 FT E.M.H. | EACH | S |  | N
HIGH MAST TOWER, 180 FT E.M.H. (EACH) | 807 | 807-12562 | HIGH MAST TOWER, 180 FT E.M.H. | EACH | S |  | N
HIGH MAST TOWER, 185 FT E.M.H. (EACH) | 807 | 807-12563 | HIGH MAST TOWER, 185 FT E.M.H. | EACH | S |  | N
HIGH MAST TOWER, 190 FT E.M.H. (EACH) | 807 | 807-12564 | HIGH MAST TOWER, 190 FT E.M.H. | EACH | S |  | N
HIGH MAST TOWER, 195 FT E.M.H. (EACH) | 807 | 807-12565 | HIGH MAST TOWER, 195 FT E.M.H. | EACH | S |  | N
HIGH MAST TOWER, 200 FT E.M.H. (EACH) | 807 | 807-12566 | HIGH MAST TOWER, 200 FT E.M.H. | EACH | S |  | N
HIGH MAST TOWER, 60 FT E.M.H. (EACH) | 807 | 807-12551 | HIGH MAST TOWER, 60 FT E.M.H. | EACH | S |  | N
HIGH MAST TOWER, 65 FT E.M.H. (EACH) | 807 | 807-12552 | HIGH MAST TOWER, 65 FT E.M.H. | EACH | S |  | N
HIGH MAST TOWER, 70 FT E.M.H. (EACH) | 807 | 807-12553 | HIGH MAST TOWER, 70 FT E.M.H. | EACH | S |  | N
HIGH MAST TOWER, 75 FT E.M.H. (EACH) | 807 | 807-12554 | HIGH MAST TOWER, 75 FT E.M.H. | EACH | S |  | N
HIGH MAST TOWER, 90 FT E.M.H. (EACH) | 807 | 807-12555 | HIGH MAST TOWER, 90 FT E.M.H. | EACH | S |  | N
HIGH MAST TOWER, 95 FT E.M.H. (EACH) | 807 | 807-82160 | HIGH MAST TOWER, 95 FT E.M.H. | EACH | S |  | N
INLET, CAP (EACH) | 720 | 720-44296 | INLET, CAP | EACH | S |  | N
INVERT, CONCRETE PAVED (LFT) | 715 | 715-95325 | INVERT, CONCRETE PAVED | LFT | U |  | N
ITS CABINET FOUNDATION (EACH) | 805 | 805-07075 | ITS CABINET FOUNDATION | EACH | U |  | N
ITS CONTROLLER CABINET FOUNDATION (EACH) | 809 | 809-08399 | ITS CONTROLLER CABINET FOUNDATION | EACH | S |  | N
ITS ROADSIDE BALANCED CANTILEVER STRUCTURE FOUNDATION CONCRETE WITH GROUNDING (EACH) | 802 | 802-12649 | ITS ROADSIDE BALANCED CANTILEVER STRUCTURE FOUNDATION CONCRETE WITH GROUNDING | EACH | U | DIMENSIONS IN SUPP DESCR | Y
JOINTED REINFORCED CONCRETE PAVEMENT, 10 IN. (SYS) | 503 | 503-12475 | JOINTED REINFORCED CONCRETE PAVEMENT, 10 IN. | SYS | S |  | N
JOINTED REINFORCED CONCRETE PAVEMENT, 11 IN. (SYS) | 503 | 503-12754 | JOINTED REINFORCED CONCRETE PAVEMENT, 11 IN. | SYS | R |  | N
JOINTED REINFORCED CONCRETE PAVEMENT, 12 IN. (SYS) | 503 | 503-12476 | JOINTED REINFORCED CONCRETE PAVEMENT, 12 IN. | SYS | S |  | N
JOINTED REINFORCED CONCRETE PAVEMENT, 13 IN. (SYS) | 503 | 503-12688 | JOINTED REINFORCED CONCRETE PAVEMENT, 13 IN. | SYS | R |  | N
JOINTED REINFORCED CONCRETE PAVEMENT, 14 IN. (SYS) | 503 | 503-12505 | JOINTED REINFORCED CONCRETE PAVEMENT, 14 IN. | SYS | S |  | N
JOINTED REINFORCED CONCRETE PAVEMENT, 15 IN. (SYS) | 503 | 503-12668 | JOINTED REINFORCED CONCRETE PAVEMENT, 15 IN. | SYS | S |  | N
JUNCTION BOX (EACH) | 807 | 807-05073 | JUNCTION BOX | EACH | U |  | N
LEAN CONCRETE BASE, 9 IN. (SYS) | 305 | 305-12695 | LEAN CONCRETE BASE, 9 IN. | SYS | U |  | N
LEVELING PAD, CONCRETE (LFT) | 731 | 731-93947 | LEVELING PAD, CONCRETE | LFT | S |  | N
LIGHT POLE, BASE (EACH) | 807 | 807-03970 | LIGHT POLE, BASE | EACH | U |  | N
LIGHT POLE, HIGH MAST, 80 FT E.M.H. (EACH) | 807 | 807-03609 | LIGHT POLE, HIGH MAST, 80 FT E.M.H. | EACH | U | SEE STANDARD DRAWING 807-LTST-02 | N
LIGHT POLE, HIGH MAST, 85 FT E.M.H. (EACH) | 807 | 807-09141 | LIGHT POLE, HIGH MAST, 85 FT E.M.H. | EACH | U | SEE STANDARD DRAWING 807-LTST-02 | N
LIGHTING FOUNDATION (EACH) | 807 | 807-04653 | LIGHTING FOUNDATION | EACH | U | NEEDS TYPE TO BE STANDARD | N
LIGHTING FOUNDATION, 33 IN. BARRIER WALL, CONCRETE, WITH GROUNDING (EACH) | 807 | 807-12793 | LIGHTING FOUNDATION, 33 IN. BARRIER WALL, CONCRETE, WITH GROUNDING | EACH | S |  | N
LIGHTING FOUNDATION, 45 IN. BARRIER WALL, CONCRETE WITH GROUND (EACH) | 807 | 807-12794 | LIGHTING FOUNDATION, 45 IN. BARRIER WALL, CONCRETE WITH GROUND | EACH | S |  | N
LIGHTING FOUNDATION, CONCRETE, WITH GROUNDING, 24 IN. X 24 IN. X 96 IN. (EACH) | 807 | 807-03758 | LIGHTING FOUNDATION, CONCRETE, WITH GROUNDING, 24 IN. X 24 IN. X 96 IN. | EACH | S |  | N
LIGHTING FOUNDATION, CONCRETE, WITH GROUNDING, HIGH MAST TOWER (EACH) | 807 | 807-86832 | LIGHTING FOUNDATION, CONCRETE, WITH GROUNDING, HIGH MAST TOWER | EACH | U |  | N
LIGHTING FOUNDATION, CONVENTIONAL POLE, CONCRETE, WITH GROUNDING (EACH) | 807 | 807-12791 | LIGHTING FOUNDATION, CONVENTIONAL POLE, CONCRETE, WITH GROUNDING | EACH | S |  | N
LIGHTING FOUNDATION, HIGH MAST TOWER, CONCRETE, WITH GROUNDING (EACH) | 807 | 807-12792 | LIGHTING FOUNDATION, HIGH MAST TOWER, CONCRETE, WITH GROUNDING | EACH | S |  | N
MASONRY COLUMN (EACH) | 710 | 710-11640 | MASONRY COLUMN | EACH | U |  | N
MONUMENT, SECTION CORNER (EACH) | 615 | 615-06527 | MONUMENT, SECTION CORNER | EACH | S |  | N
MONUMENT, TYPE A (EACH) | 615 | 615-06500 | MONUMENT, TYPE A | EACH | S |  | N
MONUMENT, TYPE B (EACH) | 615 | 615-06505 | MONUMENT, TYPE B | EACH | S |  | N
MONUMENT, TYPE C (EACH) | 615 | 615-06510 | MONUMENT, TYPE C | EACH | S |  | N
NAVIGATION LIGHT, CENTER CHANNEL (EACH) | 807 | 807-91696 | NAVIGATION LIGHT, CENTER CHANNEL | EACH | U |  | N
NAVIGATION LIGHT, FRESNEL LENS, 180 DEGREE SECTION (EACH) | 807 | 807-91698 | NAVIGATION LIGHT, FRESNEL LENS, 180 DEGREE SECTION | EACH | U |  | N
NAVIGATION LIGHT, FRESNEL LENS, 360 DEGREE SECTION (EACH) | 807 | 807-91699 | NAVIGATION LIGHT, FRESNEL LENS, 360 DEGREE SECTION | EACH | U |  | N
NAVIGATION LIGHT, PIER (EACH) | 807 | 807-91694 | NAVIGATION LIGHT, PIER | EACH | U |  | N
OUTLET PROTECTOR, TYPE 1 (EACH) | 718 | 718-06528 | OUTLET PROTECTOR, TYPE 1 | EACH | S |  | N
OUTLET PROTECTOR, TYPE 2 (EACH) | 718 | 718-06529 | OUTLET PROTECTOR, TYPE 2 | EACH | S |  | N
OUTLET PROTECTOR, TYPE 3 (EACH) | 718 | 718-06531 | OUTLET PROTECTOR, TYPE 3 | EACH | S |  | N
OVERHEAD BUTTERFLY CANTILEVER SIGN STRUCTURE FOUNDATION, DRILLED SHAFT 33 IN. (EACH) | 802 | 802-12350 | OVERHEAD BUTTERFLY CANTILEVER SIGN STRUCTURE FOUNDATION, DRILLED SHAFT 33 IN. | EACH | S |  | N
OVERHEAD BUTTERFLY CANTILEVER SIGN STRUCTURE FOUNDATION, DRILLED SHAFT 45 IN. (EACH) | 802 | 802-12351 | OVERHEAD BUTTERFLY CANTILEVER SIGN STRUCTURE FOUNDATION, DRILLED SHAFT 45 IN. | EACH | S |  | N
OVERLAY DAM (SFT) | 722 | 722-51874 | OVERLAY DAM | SFT | S |  | N
PATCHING CONCRETE STRUCTURES (SFT) | 710 | 710-09158 | PATCHING CONCRETE STRUCTURES | SFT | S |  | N
PAVED SIDE DITCH, TYPE A (LFT) | 607 | 607-06335 | PAVED SIDE DITCH, TYPE A | LFT | S |  | N
PAVED SIDE DITCH, TYPE B (LFT) | 607 | 607-06340 | PAVED SIDE DITCH, TYPE B | LFT | S |  | N
PAVED SIDE DITCH, TYPE C (LFT) | 607 | 607-06345 | PAVED SIDE DITCH, TYPE C | LFT | S |  | N
PAVED SIDE DITCH, TYPE D (LFT) | 607 | 607-06350 | PAVED SIDE DITCH, TYPE D | LFT | S |  | N
PAVED SIDE DITCH, TYPE E (LFT) | 607 | 607-06355 | PAVED SIDE DITCH, TYPE E | LFT | S |  | N
PAVED SIDE DITCH, TYPE F (LFT) | 607 | 607-06360 | PAVED SIDE DITCH, TYPE F | LFT | S |  | N
PAVED SIDE DITCH, TYPE G (LFT) | 607 | 607-06365 | PAVED SIDE DITCH, TYPE G | LFT | S |  | N
PAVED SIDE DITCH, TYPE H (LFT) | 607 | 607-06370 | PAVED SIDE DITCH, TYPE H | LFT | S |  | N
PAVED SIDE DITCH, TYPE H, MODIFIED (LFT) | 607 | 607-95337 | PAVED SIDE DITCH, TYPE H, MODIFIED | LFT | S |  | N
PAVED SIDE DITCH, TYPE J (LFT) | 607 | 607-06375 | PAVED SIDE DITCH, TYPE J | LFT | S |  | N
PAVED SIDE DITCH, TYPE K (LFT) | 607 | 607-06380 | PAVED SIDE DITCH, TYPE K | LFT | S |  | N
PAVED SIDE DITCH, TYPE L (LFT) | 607 | 607-06385 | PAVED SIDE DITCH, TYPE L | LFT | S |  | N
PAVED SIDE DITCH, TYPE L, MODIFIED (LFT) | 607 | 607-92007 | PAVED SIDE DITCH, TYPE L, MODIFIED | LFT | S |  | N
PAVED SIDE DITCH, TYPE M (LFT) | 607 | 607-06390 | PAVED SIDE DITCH, TYPE M | LFT | S |  | N
PCC BASE PATCHING, 10 IN. (SYS) | 305 | 305-07465 | PCC BASE PATCHING, 10 IN. | SYS | S |  | N
PCC BASE PATCHING, 10.5 IN. (SYS) | 305 | 305-12087 | PCC BASE PATCHING, 10.5 IN. | SYS | S |  | N
PCC BASE PATCHING, 11 IN. (SYS) | 305 | 305-07466 | PCC BASE PATCHING, 11 IN. | SYS | S |  | N
PCC BASE PATCHING, 12 IN. (SYS) | 305 | 305-07468 | PCC BASE PATCHING, 12 IN. | SYS | S |  | N
PCC BASE PATCHING, 13 IN. (SYS) | 305 | 305-07469 | PCC BASE PATCHING, 13 IN. | SYS | S |  | N
PCC BASE PATCHING, 14 IN. (SYS) | 305 | 305-07470 | PCC BASE PATCHING, 14 IN. | SYS | S |  | N
PCC BASE PATCHING, 16 IN. (SYS) | 305 | 305-11423 | PCC BASE PATCHING, 16 IN. | SYS | S |  | N
PCC BASE PATCHING, 21 IN. (SYS) | 305 | 305-11988 | PCC BASE PATCHING, 21 IN. | SYS | S |  | N
PCC BASE PATCHING, 7 IN. (SYS) | 305 | 305-11779 | PCC BASE PATCHING, 7 IN. | SYS | S |  | N
PCC BASE PATCHING, 8 IN. (SYS) | 305 | 305-07463 | PCC BASE PATCHING, 8 IN. | SYS | S |  | N
PCC BASE PATCHING, 9 IN. (SYS) | 305 | 305-07464 | PCC BASE PATCHING, 9 IN. | SYS | S |  | N
PCC BASE, 10 IN. (SYS) | 305 | 305-07458 | PCC BASE, 10 IN. | SYS | S |  | N
PCC BASE, 10.5 IN. (SYS) | 305 | 305-12395 | PCC BASE, 10.5 IN. | SYS | S |  | N
PCC BASE, 11 IN. (SYS) | 305 | 305-07459 | PCC BASE, 11 IN. | SYS | S |  | N
PCC BASE, 12 IN. (SYS) | 305 | 305-07460 | PCC BASE, 12 IN. | SYS | S |  | N
PCC BASE, 13 IN. (SYS) | 305 | 305-07461 | PCC BASE, 13 IN. | SYS | S |  | N
PCC BASE, 14 IN. (SYS) | 305 | 305-07462 | PCC BASE, 14 IN. | SYS | S |  | N
PCC BASE, 4 IN. (SYS) | 305 | 305-08445 | PCC BASE, 4 IN. | SYS | S |  | N
PCC BASE, 6 IN. (SYS) | 305 | 305-09786 | PCC BASE, 6 IN. | SYS | S |  | N
PCC BASE, 7 IN. (SYS) | 305 | 305-10243 | PCC BASE, 7 IN. | SYS | S |  | N
PCC BASE, 8 IN. (SYS) | 305 | 305-07456 | PCC BASE, 8 IN. | SYS | S |  | N
PCC BASE, 9 IN. (SYS) | 305 | 305-07457 | PCC BASE, 9 IN. | SYS | S |  | N
PCC BONDED OVERLAY PATCHING, 4 IN. (SYS) | 506 | 506-12712 | PCC BONDED OVERLAY PATCHING, 4 IN. | SYS | U |  | N
PCC BONDED OVERLAY PATCHING, 4.5 IN. (SYS) | 506 | 506-12713 | PCC BONDED OVERLAY PATCHING, 4.5 IN. | SYS | U |  | N
PCC BONDED OVERLAY PATCHING, 5 IN. (SYS) | 506 | 506-12714 | PCC BONDED OVERLAY PATCHING, 5 IN. | SYS | U |  | N
PCC BONDED OVERLAY PATCHING, 5.5 IN. (SYS) | 506 | 506-12715 | PCC BONDED OVERLAY PATCHING, 5.5 IN. | SYS | U |  | N
PCC THIN BONDED INLAY (CYS) | 501 | 501-12359 | PCC THIN BONDED INLAY | CYS | U |  | N
PCCP FOR APPROACHES, 11 IN. (SYS) | 610 | 610-08526 | PCCP FOR APPROACHES, 11 IN. | SYS | S |  | N
PCCP FOR APPROACHES, 12 IN. (SYS) | 610 | 610-08516 | PCCP FOR APPROACHES, 12 IN. | SYS | S |  | N
PCCP FOR APPROACHES, 6 IN. (SYS) | 610 | 610-08446 | PCCP FOR APPROACHES, 6 IN. | SYS | S |  | N
PCCP FOR APPROACHES, 7 IN. (SYS) | 610 | 610-12785 | PCCP FOR APPROACHES, 7 IN. | SYS | S |  | N
PCCP FOR APPROACHES, 8 IN. (SYS) | 610 | 610-07713 | PCCP FOR APPROACHES, 8 IN. | SYS | S |  | N
PCCP FOR APPROACHES, 9 IN. (SYS) | 610 | 610-09108 | PCCP FOR APPROACHES, 9 IN. | SYS | S |  | N
PCCP FOR APPROACHES, 9.5 IN. (SYS) | 610 | 610-09253 | PCCP FOR APPROACHES, 9.5 IN. | SYS | S |  | N
PCCP FOR STRUCTURE INSTALLATION (SYS) | 715 | 715-08283 | PCCP FOR STRUCTURE INSTALLATION | SYS | S |  | N
PCCP PATCHING, FULL DEPTH (SYS) | 506 | 506-06333 | PCCP PATCHING, FULL DEPTH | SYS | S |  | N
PCCP PATCHING, PARTIAL DEPTH (SYS) | 506 | 506-06334 | PCCP PATCHING, PARTIAL DEPTH | SYS | S |  | N
PCCP PRECAST, REMOVABLE (SYS) | 502 | 502-12153 | PCCP PRECAST, REMOVABLE | SYS | U |  | N
PCCP, 10 IN. (SYS) | 502 | 502-06327 | PCCP, 10 IN. | SYS | S |  | N
PCCP, 10.5 IN. (SYS) | 502 | 502-08202 | PCCP, 10.5 IN. | SYS | S |  | N
PCCP, 11 IN. (SYS) | 502 | 502-06328 | PCCP, 11 IN. | SYS | S |  | N
PCCP, 11.5 IN. (SYS) | 502 | 502-08203 | PCCP, 11.5 IN. | SYS | S |  | N
PCCP, 12 IN. (SYS) | 502 | 502-06329 | PCCP, 12 IN. | SYS | S |  | N
PCCP, 12.5 IN. (SYS) | 502 | 502-08204 | PCCP, 12.5 IN. | SYS | S |  | N
PCCP, 13 IN. (SYS) | 502 | 502-06330 | PCCP, 13 IN. | SYS | S |  | N
PCCP, 13.5 IN. (SYS) | 502 | 502-08205 | PCCP, 13.5 IN. | SYS | S |  | N
PCCP, 14 IN. (SYS) | 502 | 502-06331 | PCCP, 14 IN. | SYS | S |  | N
PCCP, 14.5 IN. (SYS) | 502 | 502-08206 | PCCP, 14.5 IN. | SYS | S |  | N
PCCP, 15 IN. (SYS) | 502 | 502-06332 | PCCP, 15 IN. | SYS | S |  | N
PCCP, 15.5 IN. (SYS) | 502 | 502-08207 | PCCP, 15.5 IN. | SYS | S |  | N
PCCP, 16 IN. (SYS) | 502 | 502-06929 | PCCP, 16 IN. | SYS | S |  | N
PCCP, 18 IN. (SYS) | 502 | 502-07757 | PCCP, 18 IN. | SYS | S |  | N
PCCP, 4 IN. (SYS) | 502 | 502-11543 | PCCP, 4 IN. | SYS | S |  | N
PCCP, 5 IN. (SYS) | 502 | 502-12313 | PCCP, 5 IN. | SYS | S |  | N
PCCP, 6 IN. (SYS) | 502 | 502-06627 | PCCP, 6 IN. | SYS | S |  | N
PCCP, 7 IN. (SYS) | 502 | 502-11564 | PCCP, 7 IN. | SYS | S |  | N
PCCP, 7.5 IN. (SYS) | 502 | 502-11778 | PCCP, 7.5 IN. | SYS | S |  | N
PCCP, 8 IN. (SYS) | 502 | 502-06999 | PCCP, 8 IN. | SYS | S |  | N
PCCP, 9 IN. (SYS) | 502 | 502-06457 | PCCP, 9 IN. | SYS | S |  | N
PCCP, 9.5 IN. (SYS) | 502 | 502-08201 | PCCP, 9.5 IN. | SYS | S |  | N
PILE, STEEL PIPE, 0.250 IN., DIAMETER 14 IN. (LFT) | 701 | 701-09662 | PILE, STEEL PIPE, 0.250 IN., DIAMETER 14 IN. | LFT | S |  | N
PILE, STEEL PIPE, 0.312 IN., DIAMETER 14 IN. (LFT) | 701 | 701-09663 | PILE, STEEL PIPE, 0.312 IN., DIAMETER 14 IN. | LFT | S |  | N
PILE, STEEL PIPE, 0.312 IN., DIAMETER 16 IN. (LFT) | 701 | 701-08386 | PILE, STEEL PIPE, 0.312 IN., DIAMETER 16 IN. | LFT | S |  | N
PILE, STEEL PIPE, 0.312 IN., DIAMETER 16 IN. (LFT) | 701 | 701-11004 | PILE, STEEL PIPE, 0.312 IN., DIAMETER 16 IN. | LFT | S |  | N
PILE, STEEL PIPE, 0.312 IN., DIAMETER 18 IN. (LFT) | 701 | 701-17800 | PILE, STEEL PIPE, 0.312 IN., DIAMETER 18 IN. | LFT | S |  | N
PILE, STEEL PIPE, 0.344 IN., DIAMETER 14 IN. (LFT) | 701 | 701-09664 | PILE, STEEL PIPE, 0.344 IN., DIAMETER 14 IN. | LFT | S |  | N
PILE, STEEL PIPE, 0.375 IN., DIAMETER 14 IN. (LFT) | 701 | 701-08122 | PILE, STEEL PIPE, 0.375 IN., DIAMETER 14 IN. | LFT | S |  | N
PILE, STEEL PIPE, 0.375 IN., DIAMETER 14 IN. (LFT) | 701 | 701-09665 | PILE, STEEL PIPE, 0.375 IN., DIAMETER 14 IN. | LFT | S |  | N
PILE, STEEL PIPE, 0.375 IN., DIAMETER 16 IN. (LFT) | 701 | 701-12444 | PILE, STEEL PIPE, 0.375 IN., DIAMETER 16 IN. | LFT | S |  | N
PILE, STEEL PIPE, 0.375 IN., DIAMETER 24 IN. (LFT) | 701 | 701-12311 | PILE, STEEL PIPE, 0.375 IN., DIAMETER 24 IN. | LFT | S |  | N
PILE, STEEL PIPE, 0.438 IN., DIAMETER 14 IN. (LFT) | 701 | 701-09989 | PILE, STEEL PIPE, 0.438 IN., DIAMETER 14 IN. | LFT | S |  | N
PILE, STEEL PIPE, 0.5 IN., DIAMETER 14 IN. (LFT) | 701 | 701-09826 | PILE, STEEL PIPE, 0.5 IN., DIAMETER 14 IN. | LFT | S |  | N
PILE, STEEL PIPE, 0.5 IN., DIAMETER 16 IN. (LFT) | 701 | 701-11344 | PILE, STEEL PIPE, 0.5 IN., DIAMETER 16 IN. | LFT | S |  | N
PILE, STEEL PIPE, 0.5 IN., DIAMETER 18 IN. (LFT) | 701 | 701-12014 | PILE, STEEL PIPE, 0.5 IN., DIAMETER 18 IN. | LFT | S |  | N
PILE, STEEL PIPE, 0.500 IN., DIAMETER 24 IN. (LFT) | 701 | 701-11889 | PILE, STEEL PIPE, 0.500 IN., DIAMETER 24 IN. | LFT | S |  | N
PILE, STEEL PIPE, 0.750 IN., DIAMETER 24 IN. (LFT) | 701 | 701-11890 | PILE, STEEL PIPE, 0.750 IN., DIAMETER 24 IN. | LFT | S |  | N
PILE, STEEL PIPE, EPOXY COATED, 0.184 IN., DIAMETER 14 IN. (LFT) | 701 | 701-09672 | PILE, STEEL PIPE, EPOXY COATED, 0.184 IN., DIAMETER 14 IN. | LFT | S |  | N
PILE, STEEL PIPE, EPOXY COATED, 0.250 IN., DIAMETER 14 IN. (LFT) | 701 | 701-09674 | PILE, STEEL PIPE, EPOXY COATED, 0.250 IN., DIAMETER 14 IN. | LFT | S |  | N
PILE, STEEL PIPE, EPOXY COATED, 0.312 IN., DIAMETER 14 IN. (LFT) | 701 | 701-09675 | PILE, STEEL PIPE, EPOXY COATED, 0.312 IN., DIAMETER 14 IN. | LFT | S |  | N
PILE, STEEL PIPE, EPOXY COATED, 0.312 IN., DIAMETER 18 IN. (LFT) | 701 | 701-17801 | PILE, STEEL PIPE, EPOXY COATED, 0.312 IN., DIAMETER 18 IN. | LFT | S |  | N
PILE, STEEL PIPE, EPOXY COATED, 0.344 IN., DIAMETER 14 IN. (LFT) | 701 | 701-09676 | PILE, STEEL PIPE, EPOXY COATED, 0.344 IN., DIAMETER 14 IN. | LFT | S |  | N
PILE, STEEL PIPE, EPOXY COATED, 0.375 IN., DIAMETER 14 IN. (LFT) | 701 | 701-09677 | PILE, STEEL PIPE, EPOXY COATED, 0.375 IN., DIAMETER 14 IN. | LFT | S |  | N
PILE, STEEL PIPE, EPOXY COATED, 0.375 IN., DIAMETER 16 IN. (LFT) | 701 | 701-12758 | PILE, STEEL PIPE, EPOXY COATED, 0.375 IN., DIAMETER 16 IN. | LFT | S |  | N
PILE, STEEL PIPE, EPOXY COATED, 0.375 IN., DIAMETER 24 IN. (LFT) | 701 | 701-12312 | PILE, STEEL PIPE, EPOXY COATED, 0.375 IN., DIAMETER 24 IN. | LFT | S |  | N
PILE, STEEL PIPE, EPOXY COATED, 0.500 IN., DIAMETER 14 IN. (LFT) | 701 | 701-11790 | PILE, STEEL PIPE, EPOXY COATED, 0.500 IN., DIAMETER 14 IN. | LFT | S |  | N
PIPE CONNECTION COLLAR AND PAD (EACH) | 715 | 715-04482 | PIPE CONNECTION COLLAR AND PAD | EACH | U |  | N
PIPE ENCASEMENT (LFT) | 715 | 715-92874 | PIPE ENCASEMENT | LFT | U |  | N
PIPE END SECTION, ENERGY DISSIPATOR (EACH) | 715 | 715-11643 | PIPE END SECTION, ENERGY DISSIPATOR | EACH | U |  | N
QC/QA CONTINUOUS REINFORCED CONCRETE PAVEMENT, 11 IN. (SYS) | 501 | 501-12707 | QC/QA CONTINUOUS REINFORCED CONCRETE PAVEMENT, 11 IN. | SYS | U |  | N
QC/QA CONTINUOUS REINFORCED CONCRETE PAVEMENT, 11.5 IN. (SYS) | 501 | 501-11769 | QC/QA CONTINUOUS REINFORCED CONCRETE PAVEMENT, 11.5 IN. | SYS | U |  | N
QC/QA CONTINUOUS REINFORCED CONCRETE PAVEMENT, 12 IN. (SYS) | 501 | 501-12826 | QC/QA CONTINUOUS REINFORCED CONCRETE PAVEMENT, 12 IN. | SYS | U |  | N
QC/QA CONTINUOUS REINFORCED CONCRETE PAVEMENT, 13 IN. (SYS) | 501 | 501-12752 | QC/QA CONTINUOUS REINFORCED CONCRETE PAVEMENT, 13 IN. | SYS | U |  | N
QC/QA CONTINUOUS REINFORCED CONCRETE PAVEMENT, 9.5 IN. (SYS) | 501 | 501-12708 | QC/QA CONTINUOUS REINFORCED CONCRETE PAVEMENT, 9.5 IN. | SYS | U |  | N
QC/QA-PCC, ADDITIONAL (CYS) | 501 | 501-12183 | QC/QA-PCC, ADDITIONAL | CYS | U | FIXED PRICE AT $175 | N
QC/QA-PCC, THIN BONDED OVERLAY, 4 IN. (SYS) | 501 | 501-12177 | QC/QA-PCC, THIN BONDED OVERLAY, 4 IN. | SYS | U |  | N
QC/QA-PCC, THIN BONDED OVERLAY, 4.5 IN. (SYS) | 501 | 501-12178 | QC/QA-PCC, THIN BONDED OVERLAY, 4.5 IN. | SYS | U |  | N
QC/QA-PCC, THIN BONDED OVERLAY, 5 IN. (SYS) | 501 | 501-12179 | QC/QA-PCC, THIN BONDED OVERLAY, 5 IN. | SYS | U |  | N
QC/QA-PCC, THIN BONDED OVERLAY, 5.5 IN. (SYS) | 501 | 501-12181 | QC/QA-PCC, THIN BONDED OVERLAY, 5.5 IN. | SYS | U |  | N
QC/QA-PCC, THIN BONDED OVERLAY, 6 IN. (SYS) | 501 | 501-12182 | QC/QA-PCC, THIN BONDED OVERLAY, 6 IN. | SYS | U |  | N
QC/QA-PCC, THIN BONDED OVERLAY, 8 IN. (SYS) | 501 | 501-12221 | QC/QA-PCC, THIN BONDED OVERLAY, 8 IN. | SYS | U |  | N
QC/QA-PCCP (SYS) | 501 | 501-06914 | QC/QA-PCCP | SYS | S | THICKNESS IN SUPP DESCR | Y
QC/QA-PCCP, 10 IN. (SYS) | 501 | 501-06321 | QC/QA-PCCP, 10 IN. | SYS | S |  | N
QC/QA-PCCP, 10.5 IN. (SYS) | 501 | 501-08193 | QC/QA-PCCP, 10.5 IN. | SYS | S |  | N
QC/QA-PCCP, 11 IN. (SYS) | 501 | 501-06322 | QC/QA-PCCP, 11 IN. | SYS | S |  | N
QC/QA-PCCP, 11.5 IN. (SYS) | 501 | 501-08194 | QC/QA-PCCP, 11.5 IN. | SYS | S |  | N
QC/QA-PCCP, 12 IN. (SYS) | 501 | 501-06323 | QC/QA-PCCP, 12 IN. | SYS | S |  | N
QC/QA-PCCP, 12.5 IN. (SYS) | 501 | 501-08196 | QC/QA-PCCP, 12.5 IN. | SYS | S |  | N
QC/QA-PCCP, 13 IN. (SYS) | 501 | 501-06324 | QC/QA-PCCP, 13 IN. | SYS | S |  | N
QC/QA-PCCP, 13.5 IN. (SYS) | 501 | 501-08197 | QC/QA-PCCP, 13.5 IN. | SYS | S |  | N
QC/QA-PCCP, 14 IN. (SYS) | 501 | 501-06325 | QC/QA-PCCP, 14 IN. | SYS | S |  | N
QC/QA-PCCP, 14.5 IN. (SYS) | 501 | 501-08198 | QC/QA-PCCP, 14.5 IN. | SYS | S |  | N
QC/QA-PCCP, 15 IN. (SYS) | 501 | 501-06326 | QC/QA-PCCP, 15 IN. | SYS | S |  | N
QC/QA-PCCP, 15.5 IN. (SYS) | 501 | 501-08199 | QC/QA-PCCP, 15.5 IN. | SYS | S |  | N
QC/QA-PCCP, 16 IN. (SYS) | 501 | 501-08544 | QC/QA-PCCP, 16 IN. | SYS | S |  | N
QC/QA-PCCP, 7 IN. (SYS) | 501 | 501-11930 | QC/QA-PCCP, 7 IN. | SYS | S |  | N
QC/QA-PCCP, 7.5 IN. (SYS) | 501 | 501-11663 | QC/QA-PCCP, 7.5 IN. | SYS | S |  | N
QC/QA-PCCP, 8 IN. (SYS) | 501 | 501-09606 | QC/QA-PCCP, 8 IN. | SYS | S |  | N
QC/QA-PCCP, 8.5 IN. (SYS) | 501 | 501-10254 | QC/QA-PCCP, 8.5 IN. | SYS | S |  | N
QC/QA-PCCP, 9 IN. (SYS) | 501 | 501-09107 | QC/QA-PCCP, 9 IN. | SYS | S |  | N
QC/QA-PCCP, 9.5 IN. (SYS) | 501 | 501-09749 | QC/QA-PCCP, 9.5 IN. | SYS | S |  | N
RAILING, CONCRETE TYPE C (CYS) | 706 | 706-51020 | RAILING, CONCRETE TYPE C | CYS | S |  | N
RAILING, CONCRETE TYPE C (LFT) | 706 | 706-51025 | RAILING, CONCRETE TYPE C | LFT | S |  | N
RAILING, CONCRETE TYPE C, MODIFIED (CYS) | 706 | 706-94947 | RAILING, CONCRETE TYPE C, MODIFIED | CYS | S |  | N
RAILING, CONCRETE TYPE C, MODIFIED (LFT) | 706 | 706-92612 | RAILING, CONCRETE TYPE C, MODIFIED | LFT | S |  | N
RAILING, CONCRETE TYPE FC (CYS) | 706 | 706-11600 | RAILING, CONCRETE TYPE FC | CYS | S |  | N
RAILING, CONCRETE TYPE FC (LFT) | 706 | 706-09960 | RAILING, CONCRETE TYPE FC | LFT | S |  | N
RAILING, CONCRETE TYPE FT (CYS) | 706 | 706-11601 | RAILING, CONCRETE TYPE FT | CYS | S |  | N
RAILING, CONCRETE TYPE FT (LFT) | 706 | 706-09959 | RAILING, CONCRETE TYPE FT | LFT | S |  | N
RAILING, CONCRETE TYPE PF-1 (CYS) | 706 | 706-11602 | RAILING, CONCRETE TYPE PF-1 | CYS | S |  | N
RAILING, CONCRETE TYPE PF-1 (LFT) | 706 | 706-09962 | RAILING, CONCRETE TYPE PF-1 | LFT | S |  | N
RAILING, CONCRETE TYPE PS-1 (CYS) | 706 | 706-11604 | RAILING, CONCRETE TYPE PS-1 | CYS | S |  | N
RAILING, CONCRETE TYPE PS-1 (LFT) | 706 | 706-09961 | RAILING, CONCRETE TYPE PS-1 | LFT | S |  | N
RAILING, CONCRETE TYPE TF-2 (CYS) | 706 | 706-11606 | RAILING, CONCRETE TYPE TF-2 | CYS | S |  | N
RAILING, CONCRETE TYPE TF-2 (LFT) | 706 | 706-09966 | RAILING, CONCRETE TYPE TF-2 | LFT | S |  | N
RAILING, CONCRETE TYPE TX (CYS) | 706 | 706-11607 | RAILING, CONCRETE TYPE TX | CYS | S |  | N
RAILING, CONCRETE TYPE TX (LFT) | 706 | 706-09965 | RAILING, CONCRETE TYPE TX | LFT | S |  | N
REINFORCED CONCRETE BRIDGE APPROACH, 10 IN. (SYS) | 609 | 609-06257 | REINFORCED CONCRETE BRIDGE APPROACH, 10 IN. | SYS | S | 609-B-311 | N
REINFORCED CONCRETE BRIDGE APPROACH, 11 IN. (SYS) | 609 | 609-06258 | REINFORCED CONCRETE BRIDGE APPROACH, 11 IN. | SYS | S | 609-B-311 | N
REINFORCED CONCRETE BRIDGE APPROACH, 12 IN. (SYS) | 609 | 609-06259 | REINFORCED CONCRETE BRIDGE APPROACH, 12 IN. | SYS | S | 609-B-311 | N
REINFORCED CONCRETE BRIDGE APPROACH, 13 IN. (SYS) | 609 | 609-06260 | REINFORCED CONCRETE BRIDGE APPROACH, 13 IN. | SYS | S | 609-B-311 | N
REINFORCED CONCRETE BRIDGE APPROACH, 14 IN. (SYS) | 609 | 609-06262 | REINFORCED CONCRETE BRIDGE APPROACH, 14 IN. | SYS | S | 609-B-311 | N
REINFORCED CONCRETE BRIDGE APPROACH, 15 IN. (SYS) | 609 | 609-06263 | REINFORCED CONCRETE BRIDGE APPROACH, 15 IN. | SYS | S | 609-B-311 | N
REINFORCED CONCRETE BRIDGE APPROACH, 16 IN. (SYS) | 609 | 609-08579 | REINFORCED CONCRETE BRIDGE APPROACH, 16 IN. | SYS | S | 609-B-311 | N
REINFORCED CONCRETE BRIDGE APPROACH, 7 IN. (SYS) | 609 | 609-12156 | REINFORCED CONCRETE BRIDGE APPROACH, 7 IN. | SYS | S | 609-B-311 | N
REINFORCED CONCRETE BRIDGE APPROACH, 8 IN. (SYS) | 609 | 609-12814 | REINFORCED CONCRETE BRIDGE APPROACH, 8 IN. | SYS | S | 609-B-311, APPROVAL BY BRIDGE DESIGN DIRECTOR | N
REINFORCED CONCRETE BRIDGE APPROACH, 9 IN. (SYS) | 609 | 609-11506 | REINFORCED CONCRETE BRIDGE APPROACH, 9 IN. | SYS | S | 609-B-311 | N
REINFORCED CONCRETE ENCASEMENT FOR H PILES (LFT) | 701 | 701-12709 | REINFORCED CONCRETE ENCASEMENT FOR H PILES | LFT | S |  | N
REINFORCED CONCRETE MOMENT SLAB, 10 IN. (SYS) | 706 | 706-12272 | REINFORCED CONCRETE MOMENT SLAB, 10 IN. | SYS | S |  | N
REINFORCED CONCRETE MOMENT SLAB, 11 IN (SYS) | 706 | 706-12767 | REINFORCED CONCRETE MOMENT SLAB, 11 IN | SYS | S |  | N
REINFORCED CONCRETE MOMENT SLAB, 12 IN. (SYS) | 706 | 706-08496 | REINFORCED CONCRETE MOMENT SLAB, 12 IN. | SYS | S |  | N
REINFORCED CONCRETE MOMENT SLAB, 12.5 IN. (SYS) | 706 | 706-08497 | REINFORCED CONCRETE MOMENT SLAB, 12.5 IN. | SYS | S |  | N
REINFORCED CONCRETE MOMENT SLAB, 13 IN. (SYS) | 706 | 706-08498 | REINFORCED CONCRETE MOMENT SLAB, 13 IN. | SYS | S |  | N
REINFORCED CONCRETE MOMENT SLAB, 13.5 IN. (SYS) | 706 | 706-08499 | REINFORCED CONCRETE MOMENT SLAB, 13.5 IN. | SYS | S |  | N
REINFORCED CONCRETE MOMENT SLAB, 14 IN. (SYS) | 706 | 706-08500 | REINFORCED CONCRETE MOMENT SLAB, 14 IN. | SYS | S |  | N
REINFORCED CONCRETE MOMENT SLAB, 14.5 IN. (SYS) | 706 | 706-08501 | REINFORCED CONCRETE MOMENT SLAB, 14.5 IN. | SYS | S |  | N
REINFORCED CONCRETE MOMENT SLAB, 15 IN. (SYS) | 706 | 706-08502 | REINFORCED CONCRETE MOMENT SLAB, 15 IN. | SYS | S |  | N
REINFORCED CONCRETE MOMENT SLAB, 15.5 IN. (SYS) | 706 | 706-08503 | REINFORCED CONCRETE MOMENT SLAB, 15.5 IN. | SYS | S |  | N
REINFORCED CONCRETE MOMENT SLAB, 16 IN. (SYS) | 706 | 706-08504 | REINFORCED CONCRETE MOMENT SLAB, 16 IN. | SYS | S |  | N
REINFORCED CONCRETE MOMENT SLAB, 18 IN. (SYS) | 706 | 706-08505 | REINFORCED CONCRETE MOMENT SLAB, 18 IN. | SYS | S |  | N
REINFORCED CONCRETE MOMENT SLAB, 20 IN. (SYS) | 706 | 706-09789 | REINFORCED CONCRETE MOMENT SLAB, 20 IN. | SYS | S |  | N
REINFORCED CONCRETE MOMENT SLAB, 24 IN. (SYS) | 706 | 706-09295 | REINFORCED CONCRETE MOMENT SLAB, 24 IN. | SYS | S |  | N
REINFORCED CONCRETE MOMENT SLAB, 30 IN. (SYS) | 706 | 706-09372 | REINFORCED CONCRETE MOMENT SLAB, 30 IN. | SYS | S |  | N
REINFORCED CONCRETE MOMENT SLAB, 8 IN. (SYS) | 706 | 706-12931 | REINFORCED CONCRETE MOMENT SLAB, 8 IN. | SYS | S |  | N
SAFETY TERMINAL, TYPE TL-3 (EACH) | 627 | 627-09330 | SAFETY TERMINAL, TYPE TL-3 | EACH | R | 627-R-546, 627-R-546d | N
SAFETY TERMINAL, TYPE TL-4 (EACH) | 627 | 627-09331 | SAFETY TERMINAL, TYPE TL-4 | EACH | R | 627-R-546, 627-R-546d | N
SIDEWALK, CONCRETE (SYS) | 604 | 604-06070 | SIDEWALK, CONCRETE | SYS | S |  | N
SIDEWALK, CONCRETE, RECONSTRUCT (SYS) | 604 | 604-02007 | SIDEWALK, CONCRETE, RECONSTRUCT | SYS | S |  | N
SIDEWALK, CONCRETE, RE-LAY (SYS) | 604 | 604-11975 | SIDEWALK, CONCRETE, RE-LAY | SYS | S |  | N
SIGN FOUNDATION (EACH) | 802 | 802-11649 | SIGN FOUNDATION | EACH | U |  | N
SIGNAL CANTILEVER STRUCTURE, DRILLED SHAFT FOUNDATION, TYPE A (EACH) | 805 | 805-11383 | SIGNAL CANTILEVER STRUCTURE, DRILLED SHAFT FOUNDATION, TYPE A | EACH | S | 100-C-166 | N
SIGNAL CANTILEVER STRUCTURE, DRILLED SHAFT FOUNDATION, TYPE B (EACH) | 805 | 805-11384 | SIGNAL CANTILEVER STRUCTURE, DRILLED SHAFT FOUNDATION, TYPE B | EACH | S | 100-C-166 | N
SIGNAL CANTILEVER STRUCTURE, DRILLED SHAFT FOUNDATION, TYPE E (EACH) | 805 | 805-11385 | SIGNAL CANTILEVER STRUCTURE, DRILLED SHAFT FOUNDATION, TYPE E | EACH | S | 100-C-166 | N
SIGNAL CANTILEVER STRUCTURE, DRILLED SHAFT FOUNDATION, TYPE F (EACH) | 805 | 805-11386 | SIGNAL CANTILEVER STRUCTURE, DRILLED SHAFT FOUNDATION, TYPE F | EACH | S | 100-C-166 | N
SIGNAL CANTILEVER STRUCTURE, SPREAD FOOTING FOUNDATION, TYPE C (EACH) | 805 | 805-11387 | SIGNAL CANTILEVER STRUCTURE, SPREAD FOOTING FOUNDATION, TYPE C | EACH | S | 100-C-166 | N
SIGNAL CANTILEVER STRUCTURE, SPREAD FOOTING FOUNDATION, TYPE D (EACH) | 805 | 805-11388 | SIGNAL CANTILEVER STRUCTURE, SPREAD FOOTING FOUNDATION, TYPE D | EACH | S | 100-C-166 | N
SIGNAL DETECTOR HOUSING (EACH) | 805 | 805-78785 | SIGNAL DETECTOR HOUSING | EACH | S |  | N
SIGNAL POLE FOUNDATION, 24 IN. X 24 IN. X 36 IN. (EACH) | 805 | 805-02645 | SIGNAL POLE FOUNDATION, 24 IN. X 24 IN. X 36 IN. | EACH | S |  | N
SIGNAL POLE FOUNDATION, 30 IN. X 30 IN. X 84 IN. (EACH) | 805 | 805-05698 | SIGNAL POLE FOUNDATION, 30 IN. X 30 IN. X 84 IN. | EACH | S |  | N
SIGNAL POLE FOUNDATION, 36 IN. X 72 IN. (EACH) | 805 | 805-02392 | SIGNAL POLE FOUNDATION, 36 IN. X 72 IN. | EACH | S |  | N
SIGNAL POLE FOUNDATION, 36 IN. X 144 IN. (EACH) | 805 | 805-01815 | SIGNAL POLE FOUNDATION, 36 IN. X 144 IN. | EACH | S | 100-C-166 | N
SIGNAL POLE FOUNDATION, 36 IN. X 36 IN. X 84 IN. (EACH) | 805 | 805-02065 | SIGNAL POLE FOUNDATION, 36 IN. X 36 IN. X 84 IN. | EACH | S | 100-C-166 | N
SIGNAL SUPPORT FOUNDATION, 2 FT 6 IN. X 2 FT 6 IN. X 6 FT (EACH) | 805 | 805-02855 | SIGNAL SUPPORT FOUNDATION, 2 FT 6 IN. X 2 FT 6 IN. X 6 FT | EACH | U |  | N
SIGNAL SUPPORT FOUNDATION, 36 IN. DIAMETER X 120 IN. (EACH) | 805 | 805-09366 | SIGNAL SUPPORT FOUNDATION, 36 IN. DIAMETER X 120 IN. | EACH | U |  | N
SIGNAL SUPPORT FOUNDATION, 36 IN. X 36 IN. X 96 IN. (EACH) | 805 | 805-01816 | SIGNAL SUPPORT FOUNDATION, 36 IN. X 36 IN. X 96 IN. | EACH | U |  | N
SLOPEWALL (SYS) | 616 | 616-06455 | SLOPEWALL | SYS | S |  | N
SLOPEWALL, CONCRETE, 4 IN. (SYS) | 616 | 616-51367 | SLOPEWALL, CONCRETE, 4 IN. | SYS | S |  | N
SLOPEWALL, CONCRETE, 5 IN. (SYS) | 616 | 616-51366 | SLOPEWALL, CONCRETE, 5 IN. | SYS | S |  | N
SLUICE GATE (EACH) | 721 | 721-12504 | SLUICE GATE | EACH | U |  | Y
SLUICE GATE, 60 IN X 60 IN. (EACH) | 721 | 721-98462 | SLUICE GATE, 60 IN X 60 IN. | EACH | U |  | N
SOUND BARRIER PANELS, BRIDGE MOUNTED TYPE (SFT) | 620 | 620-02119 | SOUND BARRIER PANELS, BRIDGE MOUNTED TYPE | SFT | R | 620-R-483, 620-R-483A | Y
SOUND BARRIER PANELS, GROUND MOUNTED TYPE (SFT) | 620 | 620-01754 | SOUND BARRIER PANELS, GROUND MOUNTED TYPE | SFT | R | 620-R-483, 620-R-483A | Y
SOUND BARRIER PANELS, WALL MOUNTED TYPE (SFT) | 620 | 620-01753 | SOUND BARRIER PANELS, WALL MOUNTED TYPE | SFT | R | 620-R-483, 620-R-483A | Y
STAMPED CONCRETE SIDEWALK (SYS) | 604 | 604-07823 | STAMPED CONCRETE SIDEWALK | SYS | U |  | N
STEPS, CONCRETE (CYS) | 604 | 604-44251 | STEPS, CONCRETE | CYS | S |  | N
STRUCTURE (EACH) | 712 | 712-04784 | STRUCTURE | EACH | U |  | Y
STRUCTURE EXTENSION, COATED REINFORCED CONCRETE, BOX SECTIONS, 11 FT X 8 FT (LFT) | 714 | 714-12678 | STRUCTURE EXTENSION, COATED REINFORCED CONCRETE, BOX SECTIONS, 11 FT X 8 FT | LFT | S |  | N
STRUCTURE EXTENSION, COATED REINFORCED CONCRETE, BOX SECTIONS, 3 FT X 2 FT (LFT) | 714 | 714-12230 | STRUCTURE EXTENSION, COATED REINFORCED CONCRETE, BOX SECTIONS, 3 FT X 2 FT | LFT | S |  | N
STRUCTURE EXTENSION, COATED REINFORCED CONCRETE, BOX SECTIONS, 3 FT X 3 FT (LFT) | 714 | 714-11483 | STRUCTURE EXTENSION, COATED REINFORCED CONCRETE, BOX SECTIONS, 3 FT X 3 FT | LFT | S |  | N
STRUCTURE EXTENSION, COATED REINFORCED CONCRETE, BOX SECTIONS, 5 FT X 4 FT (LFT) | 714 | 714-12662 | STRUCTURE EXTENSION, COATED REINFORCED CONCRETE, BOX SECTIONS, 5 FT X 4 FT | LFT | S |  | N
STRUCTURE EXTENSION, COATED REINFORCED CONCRETE, BOX SECTIONS, 6 FT X 4 FT (LFT) | 714 | 714-12314 | STRUCTURE EXTENSION, COATED REINFORCED CONCRETE, BOX SECTIONS, 6 FT X 4 FT | LFT | S |  | N
STRUCTURE EXTENSION, COATED REINFORCED CONCRETE, BOX SECTIONS, 9 FT X 4 FT (LFT) | 714 | 714-12954 | STRUCTURE EXTENSION, COATED REINFORCED CONCRETE, BOX SECTIONS, 9 FT X 4 FT | LFT | S |  | N
STRUCTURE EXTENSION, REINFORCED BOX SECTIONS, 10 FT X 4 FT (LFT) | 714 | 714-12789 | STRUCTURE EXTENSION, REINFORCED BOX SECTIONS, 10 FT X 4 FT | LFT | S |  | N
STRUCTURE EXTENSION, REINFORCED CONCRETE, BOX SECTIONS, 10 FT X 5 FT (LFT) | 714 | 714-11498 | STRUCTURE EXTENSION, REINFORCED CONCRETE, BOX SECTIONS, 10 FT X 5 FT | LFT | S |  | N
STRUCTURE EXTENSION, REINFORCED CONCRETE, BOX SECTIONS, 10 FT X 8 FT (LFT) | 714 | 714-11053 | STRUCTURE EXTENSION, REINFORCED CONCRETE, BOX SECTIONS, 10 FT X 8 FT | LFT | S |  | N
STRUCTURE EXTENSION, REINFORCED CONCRETE, BOX SECTIONS, 11 FT X 9 FT (LFT) | 714 | 714-12810 | STRUCTURE EXTENSION, REINFORCED CONCRETE, BOX SECTIONS, 11 FT X 9 FT | LFT | S |  | N
STRUCTURE EXTENSION, REINFORCED CONCRETE, BOX SECTIONS, 12 FT X 12 FT (LFT) | 714 | 714-11134 | STRUCTURE EXTENSION, REINFORCED CONCRETE, BOX SECTIONS, 12 FT X 12 FT | LFT | S |  | N
STRUCTURE EXTENSION, REINFORCED CONCRETE, BOX SECTIONS, 12 FT X 5 FT 6 IN. (LFT) | 714 | 714-11135 | STRUCTURE EXTENSION, REINFORCED CONCRETE, BOX SECTIONS, 12 FT X 5 FT 6 IN. | LFT | S |  | N
STRUCTURE EXTENSION, REINFORCED CONCRETE, BOX SECTIONS, 13.5 FT X 8.5 FT (LFT) | 714 | 714-12426 | STRUCTURE EXTENSION, REINFORCED CONCRETE, BOX SECTIONS, 13.5 FT X 8.5 FT | LFT | S |  | N
STRUCTURE EXTENSION, REINFORCED CONCRETE, BOX SECTIONS, 14 FT X 4 FT (LFT) | 714 | 714-11850 | STRUCTURE EXTENSION, REINFORCED CONCRETE, BOX SECTIONS, 14 FT X 4 FT | LFT | S |  | N
STRUCTURE EXTENSION, REINFORCED CONCRETE, BOX SECTIONS, 16 FT X 8 FT (LFT) | 714 | 714-12443 | STRUCTURE EXTENSION, REINFORCED CONCRETE, BOX SECTIONS, 16 FT X 8 FT | LFT | S |  | N
STRUCTURE EXTENSION, REINFORCED CONCRETE, BOX SECTIONS, 3 FT 6 IN. X 3 FT 6 IN. (LFT) | 714 | 714-11127 | STRUCTURE EXTENSION, REINFORCED CONCRETE, BOX SECTIONS, 3 FT 6 IN. X 3 FT 6 IN. | LFT | S |  | N
STRUCTURE EXTENSION, REINFORCED CONCRETE, BOX SECTIONS, 3 FT X 2 FT (LFT) | 714 | 714-11133 | STRUCTURE EXTENSION, REINFORCED CONCRETE, BOX SECTIONS, 3 FT X 2 FT | LFT | S |  | N
STRUCTURE EXTENSION, REINFORCED CONCRETE, BOX SECTIONS, 3 FT X 2.2 FT (LFT) | 714 | 714-11061 | STRUCTURE EXTENSION, REINFORCED CONCRETE, BOX SECTIONS, 3 FT X 2.2 FT | LFT | S |  | N
STRUCTURE EXTENSION, REINFORCED CONCRETE, BOX SECTIONS, 3 FT X 2.5 FT (LFT) | 714 | 714-12864 | STRUCTURE EXTENSION, REINFORCED CONCRETE, BOX SECTIONS, 3 FT X 2.5 FT | LFT | S |  | N
STRUCTURE EXTENSION, REINFORCED CONCRETE, BOX SECTIONS, 3 FT X 3 FT (LFT) | 714 | 714-11059 | STRUCTURE EXTENSION, REINFORCED CONCRETE, BOX SECTIONS, 3 FT X 3 FT | LFT | S |  | N
STRUCTURE EXTENSION, REINFORCED CONCRETE, BOX SECTIONS, 4 FT X 2 FT (LFT) | 714 | 714-12886 | STRUCTURE EXTENSION, REINFORCED CONCRETE, BOX SECTIONS, 4 FT X 2 FT | LFT | S |  | N
STRUCTURE EXTENSION, REINFORCED CONCRETE, BOX SECTIONS, 4 FT X 3 FT (LFT) | 714 | 714-12575 | STRUCTURE EXTENSION, REINFORCED CONCRETE, BOX SECTIONS, 4 FT X 3 FT | LFT | S |  | N
STRUCTURE EXTENSION, REINFORCED CONCRETE, BOX SECTIONS, 4 FT X 4 FT (LFT) | 714 | 714-11170 | STRUCTURE EXTENSION, REINFORCED CONCRETE, BOX SECTIONS, 4 FT X 4 FT | LFT | S |  | N
STRUCTURE EXTENSION, REINFORCED CONCRETE, BOX SECTIONS, 4 FT X 5 FT (LFT) | 714 | 714-11140 | STRUCTURE EXTENSION, REINFORCED CONCRETE, BOX SECTIONS, 4 FT X 5 FT | LFT | S |  | N
STRUCTURE EXTENSION, REINFORCED CONCRETE, BOX SECTIONS, 5 FT X 2.5 FT (LFT) | 714 | 714-12892 | STRUCTURE EXTENSION, REINFORCED CONCRETE, BOX SECTIONS, 5 FT X 2.5 FT | LFT | S |  | N
STRUCTURE EXTENSION, REINFORCED CONCRETE, BOX SECTIONS, 5 FT X 3 FT (LFT) | 714 | 714-12489 | STRUCTURE EXTENSION, REINFORCED CONCRETE, BOX SECTIONS, 5 FT X 3 FT | LFT | S |  | N
STRUCTURE EXTENSION, REINFORCED CONCRETE, BOX SECTIONS, 5 FT X 4 FT (LFT) | 714 | 714-12925 | STRUCTURE EXTENSION, REINFORCED CONCRETE, BOX SECTIONS, 5 FT X 4 FT | LFT | S |  | N
STRUCTURE EXTENSION, REINFORCED CONCRETE, BOX SECTIONS, 5 FT X 5 FT (LFT) | 714 | 714-11131 | STRUCTURE EXTENSION, REINFORCED CONCRETE, BOX SECTIONS, 5 FT X 5 FT | LFT | S |  | N
STRUCTURE EXTENSION, REINFORCED CONCRETE, BOX SECTIONS, 6 FT X 3 FT (LFT) | 714 | 714-12058 | STRUCTURE EXTENSION, REINFORCED CONCRETE, BOX SECTIONS, 6 FT X 3 FT | LFT | S |  | N
STRUCTURE EXTENSION, REINFORCED CONCRETE, BOX SECTIONS, 6 FT X 4 FT (LFT) | 714 | 714-12229 | STRUCTURE EXTENSION, REINFORCED CONCRETE, BOX SECTIONS, 6 FT X 4 FT | LFT | S |  | N
STRUCTURE EXTENSION, REINFORCED CONCRETE, BOX SECTIONS, 6 FT X 5 FT (LFT) | 714 | 714-11108 | STRUCTURE EXTENSION, REINFORCED CONCRETE, BOX SECTIONS, 6 FT X 5 FT | LFT | S |  | N
STRUCTURE EXTENSION, REINFORCED CONCRETE, BOX SECTIONS, 6 FT X 6 FT (LFT) | 714 | 714-11171 | STRUCTURE EXTENSION, REINFORCED CONCRETE, BOX SECTIONS, 6 FT X 6 FT | LFT | S |  | N
STRUCTURE EXTENSION, REINFORCED CONCRETE, BOX SECTIONS, 6 FT X 8 FT (LFT) | 714 | 714-11142 | STRUCTURE EXTENSION, REINFORCED CONCRETE, BOX SECTIONS, 6 FT X 8 FT | LFT | S |  | N
STRUCTURE EXTENSION, REINFORCED CONCRETE, BOX SECTIONS, 7 FT X 6 FT (LFT) | 714 | 714-12926 | STRUCTURE EXTENSION, REINFORCED CONCRETE, BOX SECTIONS, 7 FT X 6 FT | LFT | S |  | N
STRUCTURE EXTENSION, REINFORCED CONCRETE, BOX SECTIONS, 8 FT X 3 FT (LFT) | 714 | 714-02584 | STRUCTURE EXTENSION, REINFORCED CONCRETE, BOX SECTIONS, 8 FT X 3 FT | LFT | S |  | N
STRUCTURE EXTENSION, REINFORCED CONCRETE, BOX SECTIONS, 8 FT X 8 FT (LFT) | 714 | 714-11139 | STRUCTURE EXTENSION, REINFORCED CONCRETE, BOX SECTIONS, 8 FT X 8 FT | LFT | S |  | N
STRUCTURE EXTENSION, REINFORCED CONCRETE, THREE-SIDED SECTIONS, 120 IN. X 96 IN. (LFT) | 723 | 723-12919 | STRUCTURE EXTENSION, REINFORCED CONCRETE, THREE-SIDED SECTIONS, 120 IN. X 96 IN. | LFT | S |  | N
STRUCTURE EXTENSION, REINFORCED CONCRETE, THREE-SIDED SECTIONS, 156 IN. X 84 IN. (LFT) | 723 | 723-12720 | STRUCTURE EXTENSION, REINFORCED CONCRETE, THREE-SIDED SECTIONS, 156 IN. X 84 IN. | LFT | S |  | N
STRUCTURE EXTENSION, REINFORCED CONCRETE, THREE-SIDED SECTIONS, 240 IN. X 120 IN. (LFT) | 723 | 723-12895 | STRUCTURE EXTENSION, REINFORCED CONCRETE, THREE-SIDED SECTIONS, 240 IN. X 120 IN. | LFT | S |  | N
STRUCTURE EXTENSION, REINFORCED, BOX SECTIONS, 10 FT 6 IN. X 6 FT (LFT) | 714 | 714-10091 | STRUCTURE EXTENSION, REINFORCED, BOX SECTIONS, 10 FT 6 IN. X 6 FT | LFT | S |  | N
STRUCTURE, COATED REINFORCED CONCRETE, BOX SECTIONS 14 FT X 11 FT (LFT) | 714 | 714-11453 | STRUCTURE, COATED REINFORCED CONCRETE, BOX SECTIONS 14 FT X 11 FT | LFT | S |  | N
STRUCTURE, COATED REINFORCED CONCRETE, BOX SECTIONS 18 FT X 6 FT (LFT) | 714 | 714-11398 | STRUCTURE, COATED REINFORCED CONCRETE, BOX SECTIONS 18 FT X 6 FT | LFT | S |  | N
STRUCTURE, COATED REINFORCED CONCRETE, BOX SECTIONS 28 FT X 10 FT (LFT) | 714 | 714-11429 | STRUCTURE, COATED REINFORCED CONCRETE, BOX SECTIONS 28 FT X 10 FT | LFT | S |  | N
STRUCTURE, COATED REINFORCED CONCRETE, BOX SECTIONS 6 FT X 3 FT (LFT) | 714 | 714-11343 | STRUCTURE, COATED REINFORCED CONCRETE, BOX SECTIONS 6 FT X 3 FT | LFT | S |  | N
STRUCTURE, COATED REINFORCED CONCRETE, BOX SECTIONS 9 FT X 4 FT (LFT) | 714 | 714-11414 | STRUCTURE, COATED REINFORCED CONCRETE, BOX SECTIONS 9 FT X 4 FT | LFT | S |  | N
STRUCTURE, COATED REINFORCED CONCRETE, BOX SECTIONS 9 FT X 7 FT (LFT) | 714 | 714-11413 | STRUCTURE, COATED REINFORCED CONCRETE, BOX SECTIONS 9 FT X 7 FT | LFT | S |  | N
STRUCTURE, COATED REINFORCED CONCRETE, BOX SECTIONS, 10 FT X 10 FT (LFT) | 714 | 714-11166 | STRUCTURE, COATED REINFORCED CONCRETE, BOX SECTIONS, 10 FT X 10 FT | LFT | S |  | N
STRUCTURE, COATED REINFORCED CONCRETE, BOX SECTIONS, 10 FT X 3 FT (LFT) | 714 | 714-12009 | STRUCTURE, COATED REINFORCED CONCRETE, BOX SECTIONS, 10 FT X 3 FT | LFT | S |  | N
STRUCTURE, COATED REINFORCED CONCRETE, BOX SECTIONS, 10 FT X 4 FT (LFT) | 714 | 714-11580 | STRUCTURE, COATED REINFORCED CONCRETE, BOX SECTIONS, 10 FT X 4 FT | LFT | S |  | N
STRUCTURE, COATED REINFORCED CONCRETE, BOX SECTIONS, 10 FT X 5 FT (LFT) | 714 | 714-11767 | STRUCTURE, COATED REINFORCED CONCRETE, BOX SECTIONS, 10 FT X 5 FT | LFT | S |  | N
STRUCTURE, COATED REINFORCED CONCRETE, BOX SECTIONS, 10 FT X 6 FT (LFT) | 714 | 714-12521 | STRUCTURE, COATED REINFORCED CONCRETE, BOX SECTIONS, 10 FT X 6 FT | LFT | S |  | N
STRUCTURE, COATED REINFORCED CONCRETE, BOX SECTIONS, 10 FT X 8 FT (LFT) | 714 | 714-11726 | STRUCTURE, COATED REINFORCED CONCRETE, BOX SECTIONS, 10 FT X 8 FT | LFT | S |  | N
STRUCTURE, COATED REINFORCED CONCRETE, BOX SECTIONS, 10 FT X 9 FT (LFT) | 714 | 714-11956 | STRUCTURE, COATED REINFORCED CONCRETE, BOX SECTIONS, 10 FT X 9 FT | LFT | S |  | N
STRUCTURE, COATED REINFORCED CONCRETE, BOX SECTIONS, 11 FT X 4 FT (LFT) | 714 | 714-12522 | STRUCTURE, COATED REINFORCED CONCRETE, BOX SECTIONS, 11 FT X 4 FT | LFT | S |  | N
STRUCTURE, COATED REINFORCED CONCRETE, BOX SECTIONS, 11 FT X 5 FT (LFT) | 714 | 714-12838 | STRUCTURE, COATED REINFORCED CONCRETE, BOX SECTIONS, 11 FT X 5 FT | LFT | S |  | N
STRUCTURE, COATED REINFORCED CONCRETE, BOX SECTIONS, 11 FT X 6 FT (LFT) | 714 | 714-12473 | STRUCTURE, COATED REINFORCED CONCRETE, BOX SECTIONS, 11 FT X 6 FT | LFT | S |  | N
STRUCTURE, COATED REINFORCED CONCRETE, BOX SECTIONS, 11 FT X 8 FT (LFT) | 714 | 714-12696 | STRUCTURE, COATED REINFORCED CONCRETE, BOX SECTIONS, 11 FT X 8 FT | LFT | S |  | N
STRUCTURE, COATED REINFORCED CONCRETE, BOX SECTIONS, 12 FT X 10 FT (LFT) | 714 | 714-12833 | STRUCTURE, COATED REINFORCED CONCRETE, BOX SECTIONS, 12 FT X 10 FT | LFT | S |  | N
STRUCTURE, COATED REINFORCED CONCRETE, BOX SECTIONS, 12 FT X 12 FT (LFT) | 714 | 714-12423 | STRUCTURE, COATED REINFORCED CONCRETE, BOX SECTIONS, 12 FT X 12 FT | LFT | S |  | N
STRUCTURE, COATED REINFORCED CONCRETE, BOX SECTIONS, 12 FT X 3 FT (LFT) | 714 | 714-12819 | STRUCTURE, COATED REINFORCED CONCRETE, BOX SECTIONS, 12 FT X 3 FT | LFT | S |  | N
STRUCTURE, COATED REINFORCED CONCRETE, BOX SECTIONS, 12 FT X 4 FT (LFT) | 714 | 714-11824 | STRUCTURE, COATED REINFORCED CONCRETE, BOX SECTIONS, 12 FT X 4 FT | LFT | S |  | N
STRUCTURE, COATED REINFORCED CONCRETE, BOX SECTIONS, 12 FT X 5 FT (LFT) | 714 | 714-11635 | STRUCTURE, COATED REINFORCED CONCRETE, BOX SECTIONS, 12 FT X 5 FT | LFT | S |  | N
STRUCTURE, COATED REINFORCED CONCRETE, BOX SECTIONS, 12 FT X 6 FT (LFT) | 714 | 714-11327 | STRUCTURE, COATED REINFORCED CONCRETE, BOX SECTIONS, 12 FT X 6 FT | LFT | S |  | N
STRUCTURE, COATED REINFORCED CONCRETE, BOX SECTIONS, 12 FT X 7 FT (LFT) | 714 | 714-11158 | STRUCTURE, COATED REINFORCED CONCRETE, BOX SECTIONS, 12 FT X 7 FT | LFT | S |  | N
STRUCTURE, COATED REINFORCED CONCRETE, BOX SECTIONS, 12 FT X 8 FT (LFT) | 714 | 714-11519 | STRUCTURE, COATED REINFORCED CONCRETE, BOX SECTIONS, 12 FT X 8 FT | LFT | S |  | N
STRUCTURE, COATED REINFORCED CONCRETE, BOX SECTIONS, 13 FT X 6 FT (LFT) | 714 | 714-12386 | STRUCTURE, COATED REINFORCED CONCRETE, BOX SECTIONS, 13 FT X 6 FT | LFT | S |  | N
STRUCTURE, COATED REINFORCED CONCRETE, BOX SECTIONS, 13 FT X 7 FT (LFT) | 714 | 714-12462 | STRUCTURE, COATED REINFORCED CONCRETE, BOX SECTIONS, 13 FT X 7 FT | LFT | S |  | N
STRUCTURE, COATED REINFORCED CONCRETE, BOX SECTIONS, 14 FT X 10 FT (LFT) | 714 | 714-12631 | STRUCTURE, COATED REINFORCED CONCRETE, BOX SECTIONS, 14 FT X 10 FT | LFT | S |  | N
STRUCTURE, COATED REINFORCED CONCRETE, BOX SECTIONS, 14 FT X 4 FT (LFT) | 714 | 714-12520 | STRUCTURE, COATED REINFORCED CONCRETE, BOX SECTIONS, 14 FT X 4 FT | LFT | S |  | N
STRUCTURE, COATED REINFORCED CONCRETE, BOX SECTIONS, 14 FT X 5 FT (LFT) | 714 | 714-12023 | STRUCTURE, COATED REINFORCED CONCRETE, BOX SECTIONS, 14 FT X 5 FT | LFT | S |  | N
STRUCTURE, COATED REINFORCED CONCRETE, BOX SECTIONS, 14 FT X 6 FT (LFT) | 714 | 714-11684 | STRUCTURE, COATED REINFORCED CONCRETE, BOX SECTIONS, 14 FT X 6 FT | LFT | S |  | N
STRUCTURE, COATED REINFORCED CONCRETE, BOX SECTIONS, 14 FT X 7 FT (LFT) | 714 | 714-11654 | STRUCTURE, COATED REINFORCED CONCRETE, BOX SECTIONS, 14 FT X 7 FT | LFT | S |  | N
STRUCTURE, COATED REINFORCED CONCRETE, BOX SECTIONS, 14 FT X 8 FT (LFT) | 714 | 714-12015 | STRUCTURE, COATED REINFORCED CONCRETE, BOX SECTIONS, 14 FT X 8 FT | LFT | S |  | N
STRUCTURE, COATED REINFORCED CONCRETE, BOX SECTIONS, 14 FT X 8.5 FT (LFT) | 714 | 714-12116 | STRUCTURE, COATED REINFORCED CONCRETE, BOX SECTIONS, 14 FT X 8.5 FT | LFT | S |  | N
STRUCTURE, COATED REINFORCED CONCRETE, BOX SECTIONS, 14 FT X 9.5 FT (LFT) | 714 | 714-12122 | STRUCTURE, COATED REINFORCED CONCRETE, BOX SECTIONS, 14 FT X 9.5 FT | LFT | S |  | N
STRUCTURE, COATED REINFORCED CONCRETE, BOX SECTIONS, 15 FT X 10 FT (LFT) | 714 | 714-12932 | STRUCTURE, COATED REINFORCED CONCRETE, BOX SECTIONS, 15 FT X 10 FT | LFT | S |  | N
STRUCTURE, COATED REINFORCED CONCRETE, BOX SECTIONS, 15 FT X 4 FT (LFT) | 714 | 714-11634 | STRUCTURE, COATED REINFORCED CONCRETE, BOX SECTIONS, 15 FT X 4 FT | LFT | S |  | N
STRUCTURE, COATED REINFORCED CONCRETE, BOX SECTIONS, 15 FT X 5 FT (LFT) | 714 | 714-12227 | STRUCTURE, COATED REINFORCED CONCRETE, BOX SECTIONS, 15 FT X 5 FT | LFT | S |  | N
STRUCTURE, COATED REINFORCED CONCRETE, BOX SECTIONS, 15 FT X 6 FT (LFT) | 714 | 714-12751 | STRUCTURE, COATED REINFORCED CONCRETE, BOX SECTIONS, 15 FT X 6 FT | LFT | S |  | N
STRUCTURE, COATED REINFORCED CONCRETE, BOX SECTIONS, 15 FT X 7 FT (LFT) | 714 | 714-12697 | STRUCTURE, COATED REINFORCED CONCRETE, BOX SECTIONS, 15 FT X 7 FT | LFT | S |  | N
STRUCTURE, COATED REINFORCED CONCRETE, BOX SECTIONS, 16 FT X 10 FT (LFT) | 714 | 714-11725 | STRUCTURE, COATED REINFORCED CONCRETE, BOX SECTIONS, 16 FT X 10 FT | LFT | S |  | N
STRUCTURE, COATED REINFORCED CONCRETE, BOX SECTIONS, 16 FT X 4 FT (LFT) | 714 | 714-12208 | STRUCTURE, COATED REINFORCED CONCRETE, BOX SECTIONS, 16 FT X 4 FT | LFT | S |  | N
STRUCTURE, COATED REINFORCED CONCRETE, BOX SECTIONS, 16 FT X 5 FT (LFT) | 714 | 714-12226 | STRUCTURE, COATED REINFORCED CONCRETE, BOX SECTIONS, 16 FT X 5 FT | LFT | S |  | N
STRUCTURE, COATED REINFORCED CONCRETE, BOX SECTIONS, 16 FT X 6 FT (LFT) | 714 | 714-12345 | STRUCTURE, COATED REINFORCED CONCRETE, BOX SECTIONS, 16 FT X 6 FT | LFT | S |  | N
STRUCTURE, COATED REINFORCED CONCRETE, BOX SECTIONS, 16 FT X 7 FT (LFT) | 714 | 714-11338 | STRUCTURE, COATED REINFORCED CONCRETE, BOX SECTIONS, 16 FT X 7 FT | LFT | S |  | N
STRUCTURE, COATED REINFORCED CONCRETE, BOX SECTIONS, 16 FT X 8 FT (LFT) | 714 | 714-11143 | STRUCTURE, COATED REINFORCED CONCRETE, BOX SECTIONS, 16 FT X 8 FT | LFT | S |  | N
STRUCTURE, COATED REINFORCED CONCRETE, BOX SECTIONS, 16 FT X 9 FT (LFT) | 714 | 714-12572 | STRUCTURE, COATED REINFORCED CONCRETE, BOX SECTIONS, 16 FT X 9 FT | LFT | S |  | N
STRUCTURE, COATED REINFORCED CONCRETE, BOX SECTIONS, 16 FT X 9.5 FT (LFT) | 714 | 714-12117 | STRUCTURE, COATED REINFORCED CONCRETE, BOX SECTIONS, 16 FT X 9.5 FT | LFT | S |  | N
STRUCTURE, COATED REINFORCED CONCRETE, BOX SECTIONS, 17 FT X 9 FT (LFT) | 714 | 714-11510 | STRUCTURE, COATED REINFORCED CONCRETE, BOX SECTIONS, 17 FT X 9 FT | LFT | S |  | N
STRUCTURE, COATED REINFORCED CONCRETE, BOX SECTIONS, 18 FT X 4 FT (LFT) | 714 | 714-11608 | STRUCTURE, COATED REINFORCED CONCRETE, BOX SECTIONS, 18 FT X 4 FT | LFT | S |  | N
STRUCTURE, COATED REINFORCED CONCRETE, BOX SECTIONS, 18 FT X 5 FT (LFT) | 714 | 714-11157 | STRUCTURE, COATED REINFORCED CONCRETE, BOX SECTIONS, 18 FT X 5 FT | LFT | S |  | N
STRUCTURE, COATED REINFORCED CONCRETE, BOX SECTIONS, 18 FT X 7 FT (LFT) | 714 | 714-12816 | STRUCTURE, COATED REINFORCED CONCRETE, BOX SECTIONS, 18 FT X 7 FT | LFT | S |  | N
STRUCTURE, COATED REINFORCED CONCRETE, BOX SECTIONS, 18 FT X 8 FT (LFT) | 714 | 714-12545 | STRUCTURE, COATED REINFORCED CONCRETE, BOX SECTIONS, 18 FT X 8 FT | LFT | S |  | N
STRUCTURE, COATED REINFORCED CONCRETE, BOX SECTIONS, 18 FT X 9 FT (LFT) | 714 | 714-12966 | STRUCTURE, COATED REINFORCED CONCRETE, BOX SECTIONS, 18 FT X 9 FT | LFT | S |  | N
STRUCTURE, COATED REINFORCED CONCRETE, BOX SECTIONS, 19 FT X 10 FT (LFT) | 714 | 714-12394 | STRUCTURE, COATED REINFORCED CONCRETE, BOX SECTIONS, 19 FT X 10 FT | LFT | S |  | N
STRUCTURE, COATED REINFORCED CONCRETE, BOX SECTIONS, 19 FT X 4 FT (LFT) | 714 | 714-12441 | STRUCTURE, COATED REINFORCED CONCRETE, BOX SECTIONS, 19 FT X 4 FT | LFT | S |  | N
STRUCTURE, COATED REINFORCED CONCRETE, BOX SECTIONS, 19 FT X 5 FT (LFT) | 714 | 714-12750 | STRUCTURE, COATED REINFORCED CONCRETE, BOX SECTIONS, 19 FT X 5 FT | LFT | S |  | N
STRUCTURE, COATED REINFORCED CONCRETE, BOX SECTIONS, 19 FT X 7 FT (LFT) | 714 | 714-12385 | STRUCTURE, COATED REINFORCED CONCRETE, BOX SECTIONS, 19 FT X 7 FT | LFT | S |  | N
STRUCTURE, COATED REINFORCED CONCRETE, BOX SECTIONS, 19 FT X 8 FT (LFT) | 714 | 714-12409 | STRUCTURE, COATED REINFORCED CONCRETE, BOX SECTIONS, 19 FT X 8 FT | LFT | S |  | N
STRUCTURE, COATED REINFORCED CONCRETE, BOX SECTIONS, 19 FT X 9 FT (LFT) | 714 | 714-12853 | STRUCTURE, COATED REINFORCED CONCRETE, BOX SECTIONS, 19 FT X 9 FT | LFT | S |  | N
STRUCTURE, COATED REINFORCED CONCRETE, BOX SECTIONS, 20 FT X 10 FT (LFT) | 714 | 714-12865 | STRUCTURE, COATED REINFORCED CONCRETE, BOX SECTIONS, 20 FT X 10 FT | LFT | S |  | N
STRUCTURE, COATED REINFORCED CONCRETE, BOX SECTIONS, 20 FT X 12 FT (LFT) | 714 | 714-12669 | STRUCTURE, COATED REINFORCED CONCRETE, BOX SECTIONS, 20 FT X 12 FT | LFT | S |  | N
STRUCTURE, COATED REINFORCED CONCRETE, BOX SECTIONS, 20 FT X 5 FT (LFT) | 714 | 714-11561 | STRUCTURE, COATED REINFORCED CONCRETE, BOX SECTIONS, 20 FT X 5 FT | LFT | S |  | N
STRUCTURE, COATED REINFORCED CONCRETE, BOX SECTIONS, 20 FT X 6 FT (LFT) | 714 | 714-12455 | STRUCTURE, COATED REINFORCED CONCRETE, BOX SECTIONS, 20 FT X 6 FT | LFT | S |  | N
STRUCTURE, COATED REINFORCED CONCRETE, BOX SECTIONS, 20 FT X 8 FT (LFT) | 714 | 714-12484 | STRUCTURE, COATED REINFORCED CONCRETE, BOX SECTIONS, 20 FT X 8 FT | LFT | S |  | N
STRUCTURE, COATED REINFORCED CONCRETE, BOX SECTIONS, 21 FT X 7 FT (LFT) | 714 | 714-12449 | STRUCTURE, COATED REINFORCED CONCRETE, BOX SECTIONS, 21 FT X 7 FT | LFT | S |  | N
STRUCTURE, COATED REINFORCED CONCRETE, BOX SECTIONS, 22 FT X 10 FT (LFT) | 714 | 714-11326 | STRUCTURE, COATED REINFORCED CONCRETE, BOX SECTIONS, 22 FT X 10 FT | LFT | S |  | N
STRUCTURE, COATED REINFORCED CONCRETE, BOX SECTIONS, 22 FT X 8 FT (LFT) | 714 | 714-12809 | STRUCTURE, COATED REINFORCED CONCRETE, BOX SECTIONS, 22 FT X 8 FT | LFT | S |  | N
STRUCTURE, COATED REINFORCED CONCRETE, BOX SECTIONS, 24 FT X 11 FT (LFT) | 714 | 714-12808 | STRUCTURE, COATED REINFORCED CONCRETE, BOX SECTIONS, 24 FT X 11 FT | LFT | S |  | N
STRUCTURE, COATED REINFORCED CONCRETE, BOX SECTIONS, 3 FT X 2 FT (LFT) | 714 | 714-12516 | STRUCTURE, COATED REINFORCED CONCRETE, BOX SECTIONS, 3 FT X 2 FT | LFT | S |  | N
STRUCTURE, COATED REINFORCED CONCRETE, BOX SECTIONS, 3 FT X 3 FT (LFT) | 714 | 714-12517 | STRUCTURE, COATED REINFORCED CONCRETE, BOX SECTIONS, 3 FT X 3 FT | LFT | S |  | N
STRUCTURE, COATED REINFORCED CONCRETE, BOX SECTIONS, 4 FT X 2 FT (LFT) | 714 | 714-12089 | STRUCTURE, COATED REINFORCED CONCRETE, BOX SECTIONS, 4 FT X 2 FT | LFT | S |  | N
STRUCTURE, COATED REINFORCED CONCRETE, BOX SECTIONS, 4 FT X 3 FT (LFT) | 714 | 714-12920 | STRUCTURE, COATED REINFORCED CONCRETE, BOX SECTIONS, 4 FT X 3 FT | LFT | S |  | N
STRUCTURE, COATED REINFORCED CONCRETE, BOX SECTIONS, 4 FT X 4 FT (LFT) | 714 | 714-12438 | STRUCTURE, COATED REINFORCED CONCRETE, BOX SECTIONS, 4 FT X 4 FT | LFT | S |  | N
STRUCTURE, COATED REINFORCED CONCRETE, BOX SECTIONS, 5 FT X 2 FT (LFT) | 714 | 714-12442 | STRUCTURE, COATED REINFORCED CONCRETE, BOX SECTIONS, 5 FT X 2 FT | LFT | S |  | N
STRUCTURE, COATED REINFORCED CONCRETE, BOX SECTIONS, 5 FT X 3 FT (LFT) | 714 | 714-12499 | STRUCTURE, COATED REINFORCED CONCRETE, BOX SECTIONS, 5 FT X 3 FT | LFT | S |  | N
STRUCTURE, COATED REINFORCED CONCRETE, BOX SECTIONS, 5 FT X 4 FT (LFT) | 714 | 714-12807 | STRUCTURE, COATED REINFORCED CONCRETE, BOX SECTIONS, 5 FT X 4 FT | LFT | S |  | N
STRUCTURE, COATED REINFORCED CONCRETE, BOX SECTIONS, 5 FT X 5 FT (LFT) | 714 | 714-12376 | STRUCTURE, COATED REINFORCED CONCRETE, BOX SECTIONS, 5 FT X 5 FT | LFT | S |  | N
STRUCTURE, COATED REINFORCED CONCRETE, BOX SECTIONS, 6 FT X 4 FT (LFT) | 714 | 714-11682 | STRUCTURE, COATED REINFORCED CONCRETE, BOX SECTIONS, 6 FT X 4 FT | LFT | S |  | N
STRUCTURE, COATED REINFORCED CONCRETE, BOX SECTIONS, 6 FT X 5 FT (LFT) | 714 | 714-12228 | STRUCTURE, COATED REINFORCED CONCRETE, BOX SECTIONS, 6 FT X 5 FT | LFT | S |  | N
STRUCTURE, COATED REINFORCED CONCRETE, BOX SECTIONS, 6 FT X 6 FT (LFT) | 714 | 714-12401 | STRUCTURE, COATED REINFORCED CONCRETE, BOX SECTIONS, 6 FT X 6 FT | LFT | S |  | N
STRUCTURE, COATED REINFORCED CONCRETE, BOX SECTIONS, 7 FT X 3 FT (LFT) | 714 | 714-12518 | STRUCTURE, COATED REINFORCED CONCRETE, BOX SECTIONS, 7 FT X 3 FT | LFT | S |  | N
STRUCTURE, COATED REINFORCED CONCRETE, BOX SECTIONS, 7 FT X 4 FT (LFT) | 714 | 714-12091 | STRUCTURE, COATED REINFORCED CONCRETE, BOX SECTIONS, 7 FT X 4 FT | LFT | S |  | N
STRUCTURE, COATED REINFORCED CONCRETE, BOX SECTIONS, 7 FT X 5 FT (LFT) | 714 | 714-12436 | STRUCTURE, COATED REINFORCED CONCRETE, BOX SECTIONS, 7 FT X 5 FT | LFT | S |  | N
STRUCTURE, COATED REINFORCED CONCRETE, BOX SECTIONS, 7 FT X 7 FT (LFT) | 714 | 714-12854 | STRUCTURE, COATED REINFORCED CONCRETE, BOX SECTIONS, 7 FT X 7 FT | LFT | S |  | N
STRUCTURE, COATED REINFORCED CONCRETE, BOX SECTIONS, 8 FT X 3 FT (LFT) | 714 | 714-12375 | STRUCTURE, COATED REINFORCED CONCRETE, BOX SECTIONS, 8 FT X 3 FT | LFT | S |  | N
STRUCTURE, COATED REINFORCED CONCRETE, BOX SECTIONS, 8 FT X 4 FT (LFT) | 714 | 714-11705 | STRUCTURE, COATED REINFORCED CONCRETE, BOX SECTIONS, 8 FT X 4 FT | LFT | S |  | N
STRUCTURE, COATED REINFORCED CONCRETE, BOX SECTIONS, 8 FT X 6 FT (LFT) | 714 | 714-12722 | STRUCTURE, COATED REINFORCED CONCRETE, BOX SECTIONS, 8 FT X 6 FT | LFT | S |  | N
STRUCTURE, COATED REINFORCED CONCRETE, BOX SECTIONS, 8 FT X 8 FT (LFT) | 714 | 714-11518 | STRUCTURE, COATED REINFORCED CONCRETE, BOX SECTIONS, 8 FT X 8 FT | LFT | S |  | N
STRUCTURE, COATED REINFORCED CONCRETE, BOX SECTIONS, 9 FT X 5 FT (LFT) | 714 | 714-11683 | STRUCTURE, COATED REINFORCED CONCRETE, BOX SECTIONS, 9 FT X 5 FT | LFT | S |  | N
STRUCTURE, COATED REINFORCED CONCRETE, BOX SECTIONS, 9 FT X 6 FT (LFT) | 714 | 714-12519 | STRUCTURE, COATED REINFORCED CONCRETE, BOX SECTIONS, 9 FT X 6 FT | LFT | S |  | N
STRUCTURE, COATED REINFORCED CONCRETE, BOX SECTIONS, 9 FT X 9 FT (LFT) | 714 | 714-11565 | STRUCTURE, COATED REINFORCED CONCRETE, BOX SECTIONS, 9 FT X 9 FT | LFT | S |  | N
STRUCTURE, COATED REINFORCED CONCRETE, THREE-SIDED SECTIONS, 108 IN. X 78 IN. (LFT) | 723 | 723-11690 | STRUCTURE, COATED REINFORCED CONCRETE, THREE-SIDED SECTIONS, 108 IN. X 78 IN. | LFT | S |  | N
STRUCTURE, COATED REINFORCED CONCRETE, THREE-SIDED SECTIONS, 120 IN. X 108 IN. (LFT) | 723 | 723-12610 | STRUCTURE, COATED REINFORCED CONCRETE, THREE-SIDED SECTIONS, 120 IN. X 108 IN. | LFT | S |  | N
STRUCTURE, COATED REINFORCED CONCRETE, THREE-SIDED SECTIONS, 120 IN. X 96 IN. (LFT) | 723 | 723-11900 | STRUCTURE, COATED REINFORCED CONCRETE, THREE-SIDED SECTIONS, 120 IN. X 96 IN. | LFT | S |  | N
STRUCTURE, COATED REINFORCED CONCRETE, THREE-SIDED SECTIONS, 132 IN. X 108 IN. (LFT) | 723 | 723-12367 | STRUCTURE, COATED REINFORCED CONCRETE, THREE-SIDED SECTIONS, 132 IN. X 108 IN. | LFT | S |  | N
STRUCTURE, COATED REINFORCED CONCRETE, THREE-SIDED SECTIONS, 144 IN. X 108 IN. (LFT) | 723 | 723-11577 | STRUCTURE, COATED REINFORCED CONCRETE, THREE-SIDED SECTIONS, 144 IN. X 108 IN. | LFT | S |  | N
STRUCTURE, COATED REINFORCED CONCRETE, THREE-SIDED SECTIONS, 144 IN. X 126 IN. (LFT) | 723 | 723-11416 | STRUCTURE, COATED REINFORCED CONCRETE, THREE-SIDED SECTIONS, 144 IN. X 126 IN. | LFT | S |  | N
STRUCTURE, COATED REINFORCED CONCRETE, THREE-SIDED SECTIONS, 144 IN. X 54 IN. (LFT) | 723 | 723-12419 | STRUCTURE, COATED REINFORCED CONCRETE, THREE-SIDED SECTIONS, 144 IN. X 54 IN. | LFT | S |  | N
STRUCTURE, COATED REINFORCED CONCRETE, THREE-SIDED SECTIONS, 144 IN. X 90 IN. (LFT) | 723 | 723-12639 | STRUCTURE, COATED REINFORCED CONCRETE, THREE-SIDED SECTIONS, 144 IN. X 90 IN. | LFT | S |  | N
STRUCTURE, COATED REINFORCED CONCRETE, THREE-SIDED SECTIONS, 168 IN. X 108 IN. (LFT) | 723 | 723-12198 | STRUCTURE, COATED REINFORCED CONCRETE, THREE-SIDED SECTIONS, 168 IN. X 108 IN. | LFT | S |  | N
STRUCTURE, COATED REINFORCED CONCRETE, THREE-SIDED SECTIONS, 168 IN. X 120 IN. (LFT) | 723 | 723-12187 | STRUCTURE, COATED REINFORCED CONCRETE, THREE-SIDED SECTIONS, 168 IN. X 120 IN. | LFT | S |  | N
STRUCTURE, COATED REINFORCED CONCRETE, THREE-SIDED SECTIONS, 168 IN. X 156 IN. (LFT) | 723 | 723-12143 | STRUCTURE, COATED REINFORCED CONCRETE, THREE-SIDED SECTIONS, 168 IN. X 156 IN. | LFT | S |  | N
STRUCTURE, COATED REINFORCED CONCRETE, THREE-SIDED SECTIONS, 168 IN. X 162 IN. (LFT) | 723 | 723-12374 | STRUCTURE, COATED REINFORCED CONCRETE, THREE-SIDED SECTIONS, 168 IN. X 162 IN. | LFT | S |  | N
STRUCTURE, COATED REINFORCED CONCRETE, THREE-SIDED SECTIONS, 180 IN. X 84 IN. (LFT) | 723 | 723-12603 | STRUCTURE, COATED REINFORCED CONCRETE, THREE-SIDED SECTIONS, 180 IN. X 84 IN. | LFT | S |  | N
STRUCTURE, COATED REINFORCED CONCRETE, THREE-SIDED SECTIONS, 192 IN. X 108 IN. (LFT) | 723 | 723-12302 | STRUCTURE, COATED REINFORCED CONCRETE, THREE-SIDED SECTIONS, 192 IN. X 108 IN. | LFT | S |  | N
STRUCTURE, COATED REINFORCED CONCRETE, THREE-SIDED SECTIONS, 192 IN. X 132 IN. (LFT) | 723 | 723-11417 | STRUCTURE, COATED REINFORCED CONCRETE, THREE-SIDED SECTIONS, 192 IN. X 132 IN. | LFT | S |  | N
STRUCTURE, COATED REINFORCED CONCRETE, THREE-SIDED SECTIONS, 192 IN. X 138 IN. (LFT) | 723 | 723-11415 | STRUCTURE, COATED REINFORCED CONCRETE, THREE-SIDED SECTIONS, 192 IN. X 138 IN. | LFT | S |  | N
STRUCTURE, COATED REINFORCED CONCRETE, THREE-SIDED SECTIONS, 204 IN. X 96 IN. (LFT) | 723 | 723-12197 | STRUCTURE, COATED REINFORCED CONCRETE, THREE-SIDED SECTIONS, 204 IN. X 96 IN. | LFT | S |  | N
STRUCTURE, COATED REINFORCED CONCRETE, THREE-SIDED SECTIONS, 216 IN. X 108 IN. (LFT) | 723 | 723-11989 | STRUCTURE, COATED REINFORCED CONCRETE, THREE-SIDED SECTIONS, 216 IN. X 108 IN. | LFT | S |  | N
STRUCTURE, COATED REINFORCED CONCRETE, THREE-SIDED SECTIONS, 216 IN. X 120 IN. (LFT) | 723 | 723-12012 | STRUCTURE, COATED REINFORCED CONCRETE, THREE-SIDED SECTIONS, 216 IN. X 120 IN. | LFT | S |  | N
STRUCTURE, COATED REINFORCED CONCRETE, THREE-SIDED SECTIONS, 216 IN. X 132 IN. (LFT) | 723 | 723-11919 | STRUCTURE, COATED REINFORCED CONCRETE, THREE-SIDED SECTIONS, 216 IN. X 132 IN. | LFT | S |  | N
STRUCTURE, COATED REINFORCED CONCRETE, THREE-SIDED SECTIONS, 216 IN. X 144 IN. (LFT) | 723 | 723-12057 | STRUCTURE, COATED REINFORCED CONCRETE, THREE-SIDED SECTIONS, 216 IN. X 144 IN. | LFT | S |  | N
STRUCTURE, COATED REINFORCED CONCRETE, THREE-SIDED SECTIONS, 216 IN. X 72 IN. (LFT) | 723 | 723-12332 | STRUCTURE, COATED REINFORCED CONCRETE, THREE-SIDED SECTIONS, 216 IN. X 72 IN. | LFT | S |  | N
STRUCTURE, COATED REINFORCED CONCRETE, THREE-SIDED SECTIONS, 228 IN. X 120 IN. (LFT) | 723 | 723-11407 | STRUCTURE, COATED REINFORCED CONCRETE, THREE-SIDED SECTIONS, 228 IN. X 120 IN. | LFT | S |  | N
STRUCTURE, COATED REINFORCED CONCRETE, THREE-SIDED SECTIONS, 228 IN. X 132 IN. (LFT) | 723 | 723-12597 | STRUCTURE, COATED REINFORCED CONCRETE, THREE-SIDED SECTIONS, 228 IN. X 132 IN. | LFT | S |  | N
STRUCTURE, COATED REINFORCED CONCRETE, THREE-SIDED SECTIONS, 228 IN. X 60 IN. (LFT) | 723 | 723-11400 | STRUCTURE, COATED REINFORCED CONCRETE, THREE-SIDED SECTIONS, 228 IN. X 60 IN. | LFT | S |  | N
STRUCTURE, COATED REINFORCED CONCRETE, THREE-SIDED SECTIONS, 228 IN. X 66 IN. (LFT) | 723 | 723-11403 | STRUCTURE, COATED REINFORCED CONCRETE, THREE-SIDED SECTIONS, 228 IN. X 66 IN. | LFT | S |  | N
STRUCTURE, COATED REINFORCED CONCRETE, THREE-SIDED SECTIONS, 240 IN. X 108 IN. (LFT) | 723 | 723-11454 | STRUCTURE, COATED REINFORCED CONCRETE, THREE-SIDED SECTIONS, 240 IN. X 108 IN. | LFT | S |  | N
STRUCTURE, COATED REINFORCED CONCRETE, THREE-SIDED SECTIONS, 240 IN. X 120 IN. (LFT) | 723 | 723-11339 | STRUCTURE, COATED REINFORCED CONCRETE, THREE-SIDED SECTIONS, 240 IN. X 120 IN. | LFT | S |  | N
STRUCTURE, COATED REINFORCED CONCRETE, THREE-SIDED SECTIONS, 240 IN. X 132 IN. (LFT) | 723 | 723-11334 | STRUCTURE, COATED REINFORCED CONCRETE, THREE-SIDED SECTIONS, 240 IN. X 132 IN. | LFT | S |  | N
STRUCTURE, COATED REINFORCED CONCRETE, THREE-SIDED SECTIONS, 240 IN. X 135 IN. (LFT) | 723 | 723-12500 | STRUCTURE, COATED REINFORCED CONCRETE, THREE-SIDED SECTIONS, 240 IN. X 135 IN. | LFT | S |  | N
STRUCTURE, COATED REINFORCED CONCRETE, THREE-SIDED SECTIONS, 240 IN. X 156 IN. (LFT) | 723 | 723-12501 | STRUCTURE, COATED REINFORCED CONCRETE, THREE-SIDED SECTIONS, 240 IN. X 156 IN. | LFT | S |  | N
STRUCTURE, COATED REINFORCED CONCRETE, THREE-SIDED SECTIONS, 240 IN. X 174 IN. (LFT) | 723 | 723-11984 | STRUCTURE, COATED REINFORCED CONCRETE, THREE-SIDED SECTIONS, 240 IN. X 174 IN. | LFT | S |  | N
STRUCTURE, COATED REINFORCED CONCRETE, THREE-SIDED SECTIONS, 240 IN. X 180 IN. (LFT) | 723 | 723-11495 | STRUCTURE, COATED REINFORCED CONCRETE, THREE-SIDED SECTIONS, 240 IN. X 180 IN. | LFT | S |  | N
STRUCTURE, COATED REINFORCED CONCRETE, THREE-SIDED SECTIONS, 240 IN. X 184 IN. (LFT) | 723 | 723-11422 | STRUCTURE, COATED REINFORCED CONCRETE, THREE-SIDED SECTIONS, 240 IN. X 184 IN. | LFT | S |  | N
STRUCTURE, COATED REINFORCED CONCRETE, THREE-SIDED SECTIONS, 240 IN. X 192 IN. (LFT) | 723 | 723-12699 | STRUCTURE, COATED REINFORCED CONCRETE, THREE-SIDED SECTIONS, 240 IN. X 192 IN. | LFT | S |  | N
STRUCTURE, COATED REINFORCED CONCRETE, THREE-SIDED SECTIONS, 240 IN. X 96 IN. (LFT) | 723 | 723-11341 | STRUCTURE, COATED REINFORCED CONCRETE, THREE-SIDED SECTIONS, 240 IN. X 96 IN. | LFT | S |  | N
STRUCTURE, COATED REINFORCED CONCRETE, THREE-SIDED SECTIONS, 264 IN. X 108 IN. (LFT) | 723 | 723-12368 | STRUCTURE, COATED REINFORCED CONCRETE, THREE-SIDED SECTIONS, 264 IN. X 108 IN. | LFT | S |  | N
STRUCTURE, COATED REINFORCED CONCRETE, THREE-SIDED SECTIONS, 264 IN. X 96 IN. (LFT) | 723 | 723-12402 | STRUCTURE, COATED REINFORCED CONCRETE, THREE-SIDED SECTIONS, 264 IN. X 96 IN. | LFT | S |  | N
STRUCTURE, COATED REINFORCED CONCRETE, THREE-SIDED SECTIONS, 264 IN. X 98 IN. (LFT) | 723 | 723-12378 | STRUCTURE, COATED REINFORCED CONCRETE, THREE-SIDED SECTIONS, 264 IN. X 98 IN. | LFT | S |  | N
STRUCTURE, COATED REINFORCED CONCRETE, THREE-SIDED SECTIONS, 288 IN. X 132 IN. (LFT) | 723 | 723-11572 | STRUCTURE, COATED REINFORCED CONCRETE, THREE-SIDED SECTIONS, 288 IN. X 132 IN. | LFT | S |  | N
STRUCTURE, COATED REINFORCED CONCRETE, THREE-SIDED SECTIONS, 288 IN. X 162 IN. (LFT) | 723 | 723-12821 | STRUCTURE, COATED REINFORCED CONCRETE, THREE-SIDED SECTIONS, 288 IN. X 162 IN. | LFT | S |  | N
STRUCTURE, COATED REINFORCED CONCRETE, THREE-SIDED SECTIONS, 288 IN. X 72 IN. (LFT) | 723 | 723-11806 | STRUCTURE, COATED REINFORCED CONCRETE, THREE-SIDED SECTIONS, 288 IN. X 72 IN. | LFT | S |  | N
STRUCTURE, COATED REINFORCED CONCRETE, THREE-SIDED SECTIONS, 288 IN. X 84 IN. (LFT) | 723 | 723-11511 | STRUCTURE, COATED REINFORCED CONCRETE, THREE-SIDED SECTIONS, 288 IN. X 84 IN. | LFT | S |  | N
STRUCTURE, COATED REINFORCED CONCRETE, THREE-SIDED SECTIONS, 312 IN. X 108 IN. (LFT) | 723 | 723-11786 | STRUCTURE, COATED REINFORCED CONCRETE, THREE-SIDED SECTIONS, 312 IN. X 108 IN. | LFT | S |  | N
STRUCTURE, COATED REINFORCED CONCRETE, THREE-SIDED SECTIONS, 312 IN. X 120 IN. (LFT) | 723 | 723-11784 | STRUCTURE, COATED REINFORCED CONCRETE, THREE-SIDED SECTIONS, 312 IN. X 120 IN. | LFT | S |  | N
STRUCTURE, COATED REINFORCED CONCRETE, THREE-SIDED SECTIONS, 312 IN. X 132 IN. (LFT) | 723 | 723-11748 | STRUCTURE, COATED REINFORCED CONCRETE, THREE-SIDED SECTIONS, 312 IN. X 132 IN. | LFT | S |  | N
STRUCTURE, COATED REINFORCED CONCRETE, THREE-SIDED SECTIONS, 312 IN. X 150 IN. (LFT) | 723 | 723-11456 | STRUCTURE, COATED REINFORCED CONCRETE, THREE-SIDED SECTIONS, 312 IN. X 150 IN. | LFT | S |  | N
STRUCTURE, COATED REINFORCED CONCRETE, THREE-SIDED SECTIONS, 336 IN. X 108 IN. (LFT) | 723 | 723-11609 | STRUCTURE, COATED REINFORCED CONCRETE, THREE-SIDED SECTIONS, 336 IN. X 108 IN. | LFT | S |  | N
STRUCTURE, COATED REINFORCED CONCRETE, THREE-SIDED SECTIONS, 336 IN. X 144 IN. (LFT) | 723 | 723-12338 | STRUCTURE, COATED REINFORCED CONCRETE, THREE-SIDED SECTIONS, 336 IN. X 144 IN. | LFT | S |  | N
STRUCTURE, COATED REINFORCED CONCRETE, THREE-SIDED SECTIONS, 336 IN. X 168 IN. (LFT) | 723 | 723-12279 | STRUCTURE, COATED REINFORCED CONCRETE, THREE-SIDED SECTIONS, 336 IN. X 168 IN. | LFT | S |  | N
STRUCTURE, COATED REINFORCED CONCRETE, THREE-SIDED SECTIONS, 336 IN. X 93 IN. (LFT) | 723 | 723-12301 | STRUCTURE, COATED REINFORCED CONCRETE, THREE-SIDED SECTIONS, 336 IN. X 93 IN. | LFT | S |  | N
STRUCTURE, COATED REINFORCED CONCRETE, THREE-SIDED SECTIONS, 360 IN. X 168 IN. (LFT) | 723 | 723-12584 | STRUCTURE, COATED REINFORCED CONCRETE, THREE-SIDED SECTIONS, 360 IN. X 168 IN. | LFT | S |  | N
STRUCTURE, COATED REINFORCED CONCRETE, THREE-SIDED SECTIONS, 360 IN. X 96 IN. (LFT) | 723 | 723-12546 | STRUCTURE, COATED REINFORCED CONCRETE, THREE-SIDED SECTIONS, 360 IN. X 96 IN. | LFT | S |  | N
STRUCTURE, COATED REINFORCED CONCRETE, THREE-SIDED SECTIONS, 384 IN. X 108 IN. (LFT) | 723 | 723-12067 | STRUCTURE, COATED REINFORCED CONCRETE, THREE-SIDED SECTIONS, 384 IN. X 108 IN. | LFT | S |  | N
STRUCTURE, COATED REINFORCED CONCRETE, THREE-SIDED SECTIONS, 384 IN. X 120 IN. (LFT) | 723 | 723-12131 | STRUCTURE, COATED REINFORCED CONCRETE, THREE-SIDED SECTIONS, 384 IN. X 120 IN. | LFT | S |  | N
STRUCTURE, COATED REINFORCED CONCRETE, THREE-SIDED SECTIONS, 384 IN. X 128 IN. (LFT) | 723 | 723-12356 | STRUCTURE, COATED REINFORCED CONCRETE, THREE-SIDED SECTIONS, 384 IN. X 128 IN. | LFT | S |  | N
STRUCTURE, COATED REINFORCED CONCRETE, THREE-SIDED SECTIONS, 384 IN. X 186 IN. (LFT) | 723 | 723-12946 | STRUCTURE, COATED REINFORCED CONCRETE, THREE-SIDED SECTIONS, 384 IN. X 186 IN. | LFT | S |  | N
STRUCTURE, COATED REINFORCED CONCRETE, THREE-SIDED SECTIONS, 384 IN. X 96 IN. (LFT) | 723 | 723-11424 | STRUCTURE, COATED REINFORCED CONCRETE, THREE-SIDED SECTIONS, 384 IN. X 96 IN. | LFT | S |  | N
STRUCTURE, COATED REINFORCED CONCRETE, THREE-SIDED SECTIONS, 432 IN. X 144 IN. (LFT) | 723 | 723-12337 | STRUCTURE, COATED REINFORCED CONCRETE, THREE-SIDED SECTIONS, 432 IN. X 144 IN. | LFT | S |  | N
STRUCTURE, COATED REINFORCED CONCRETE, THREE-SIDED SECTIONS, 432 IN. X 96 IN. (LFT) | 714 | 723-12303 | STRUCTURE, COATED REINFORCED CONCRETE, THREE-SIDED SECTIONS, 432 IN. X 96 IN. | LFT | S |  | N
STRUCTURE, COATED REINFORCED CONCRETE, THREE-SIDED SECTIONS, 480 IN. X 180 IN. (LFT) | 723 | 723-12701 | STRUCTURE, COATED REINFORCED CONCRETE, THREE-SIDED SECTIONS, 480 IN. X 180 IN. | LFT | S |  | N
STRUCTURE, COATED REINFORCED CONCRETE, THREE-SIDED SECTIONS, 504 IN. X 120 IN. (LFT) | 723 | 723-12599 | STRUCTURE, COATED REINFORCED CONCRETE, THREE-SIDED SECTIONS, 504 IN. X 120 IN. | LFT | S |  | N
STRUCTURE, COATED REINFORCED CONCRETE, THREE-SIDED SECTIONS, 504 IN. X 162 IN. (LFT) | 723 | 723-12820 | STRUCTURE, COATED REINFORCED CONCRETE, THREE-SIDED SECTIONS, 504 IN. X 162 IN. | LFT | S |  | N
STRUCTURE, REINFORCED CONCRETE BOX SECTIONS, 10 FT X 12 FT (LFT) | 714 | 714-11342 | STRUCTURE, REINFORCED CONCRETE BOX SECTIONS, 10 FT X 12 FT | LFT | S |  | N
STRUCTURE, REINFORCED CONCRETE BOX SECTIONS, 12 FT X 9 FT (LFT) | 714 | 714-11163 | STRUCTURE, REINFORCED CONCRETE BOX SECTIONS, 12 FT X 9 FT | LFT | S |  | N
STRUCTURE, REINFORCED CONCRETE THREE-SIDED SECTIONS, 576 IN. X 144 IN. (LFT) | 723 | 723-12965 | STRUCTURE, REINFORCED CONCRETE THREE-SIDED SECTIONS, 576 IN. X 144 IN. | LFT | S |  | N
STRUCTURE, REINFORCED CONCRETE, BOX SECTIONS (LFT) | 714 | 714-11086 | STRUCTURE, REINFORCED CONCRETE, BOX SECTIONS | LFT | U | DIMENSIONS IN SUPP DESCR | Y
STRUCTURE, REINFORCED CONCRETE, BOX SECTIONS, 10 FT X 10 FT (LFT) | 714 | 714-12643 | STRUCTURE, REINFORCED CONCRETE, BOX SECTIONS, 10 FT X 10 FT | LFT | S |  | N
STRUCTURE, REINFORCED CONCRETE, BOX SECTIONS, 10 FT X 13 FT (LFT) | 714 | 714-11855 | STRUCTURE, REINFORCED CONCRETE, BOX SECTIONS, 10 FT X 13 FT | LFT | S |  | N
STRUCTURE, REINFORCED CONCRETE, BOX SECTIONS, 10 FT X 2 FT (LFT) | 714 | 714-12126 | STRUCTURE, REINFORCED CONCRETE, BOX SECTIONS, 10 FT X 2 FT | LFT | S |  | N
STRUCTURE, REINFORCED CONCRETE, BOX SECTIONS, 10 FT X 3 FT (LFT) | 714 | 714-11118 | STRUCTURE, REINFORCED CONCRETE, BOX SECTIONS, 10 FT X 3 FT | LFT | S |  | N
STRUCTURE, REINFORCED CONCRETE, BOX SECTIONS, 10 FT X 4 FT (LFT) | 714 | 714-11303 | STRUCTURE, REINFORCED CONCRETE, BOX SECTIONS, 10 FT X 4 FT | LFT | S |  | N
STRUCTURE, REINFORCED CONCRETE, BOX SECTIONS, 10 FT X 5 FT (LFT) | 714 | 714-11182 | STRUCTURE, REINFORCED CONCRETE, BOX SECTIONS, 10 FT X 5 FT | LFT | S |  | N
STRUCTURE, REINFORCED CONCRETE, BOX SECTIONS, 10 FT X 6 FT (LFT) | 714 | 714-11183 | STRUCTURE, REINFORCED CONCRETE, BOX SECTIONS, 10 FT X 6 FT | LFT | S |  | N
STRUCTURE, REINFORCED CONCRETE, BOX SECTIONS, 10 FT X 7 FT (LFT) | 714 | 714-11184 | STRUCTURE, REINFORCED CONCRETE, BOX SECTIONS, 10 FT X 7 FT | LFT | S |  | N
STRUCTURE, REINFORCED CONCRETE, BOX SECTIONS, 10 FT X 7.5 FT (LFT) | 714 | 714-11411 | STRUCTURE, REINFORCED CONCRETE, BOX SECTIONS, 10 FT X 7.5 FT | LFT | S |  | N
STRUCTURE, REINFORCED CONCRETE, BOX SECTIONS, 10 FT X 8 FT (LFT) | 714 | 714-11185 | STRUCTURE, REINFORCED CONCRETE, BOX SECTIONS, 10 FT X 8 FT | LFT | S |  | N
STRUCTURE, REINFORCED CONCRETE, BOX SECTIONS, 10 FT X 8 FT 6 IN. (LFT) | 714 | 714-11551 | STRUCTURE, REINFORCED CONCRETE, BOX SECTIONS, 10 FT X 8 FT 6 IN. | LFT | S |  | N
STRUCTURE, REINFORCED CONCRETE, BOX SECTIONS, 10 FT X 9 FT (LFT) | 714 | 714-11195 | STRUCTURE, REINFORCED CONCRETE, BOX SECTIONS, 10 FT X 9 FT | LFT | S |  | N
STRUCTURE, REINFORCED CONCRETE, BOX SECTIONS, 11 FT X 10 FT (LFT) | 714 | 714-12898 | STRUCTURE, REINFORCED CONCRETE, BOX SECTIONS, 11 FT X 10 FT | LFT | S |  | N
STRUCTURE, REINFORCED CONCRETE, BOX SECTIONS, 11 FT X 2 FT (LFT) | 714 | 714-12149 | STRUCTURE, REINFORCED CONCRETE, BOX SECTIONS, 11 FT X 2 FT | LFT | S |  | N
STRUCTURE, REINFORCED CONCRETE, BOX SECTIONS, 11 FT X 4 FT (LFT) | 714 | 714-11089 | STRUCTURE, REINFORCED CONCRETE, BOX SECTIONS, 11 FT X 4 FT | LFT | S |  | N
STRUCTURE, REINFORCED CONCRETE, BOX SECTIONS, 11 FT X 6 FT (LFT) | 714 | 714-11078 | STRUCTURE, REINFORCED CONCRETE, BOX SECTIONS, 11 FT X 6 FT | LFT | S |  | N
STRUCTURE, REINFORCED CONCRETE, BOX SECTIONS, 11 FT X 7 FT (LFT) | 714 | 714-11755 | STRUCTURE, REINFORCED CONCRETE, BOX SECTIONS, 11 FT X 7 FT | LFT | S |  | N
STRUCTURE, REINFORCED CONCRETE, BOX SECTIONS, 11 FT X 8 FT (LFT) | 714 | 714-12890 | STRUCTURE, REINFORCED CONCRETE, BOX SECTIONS, 11 FT X 8 FT | LFT | S |  | N
STRUCTURE, REINFORCED CONCRETE, BOX SECTIONS, 11 FT X 9 FT (LFT) | 714 | 714-12513 | STRUCTURE, REINFORCED CONCRETE, BOX SECTIONS, 11 FT X 9 FT | LFT | S |  | N
STRUCTURE, REINFORCED CONCRETE, BOX SECTIONS, 12 FT X 10 FT (LFT) | 714 | 714-11189 | STRUCTURE, REINFORCED CONCRETE, BOX SECTIONS, 12 FT X 10 FT | LFT | S |  | N
STRUCTURE, REINFORCED CONCRETE, BOX SECTIONS, 12 FT X 11 FT (LFT) | 714 | 714-11751 | STRUCTURE, REINFORCED CONCRETE, BOX SECTIONS, 12 FT X 11 FT | LFT | S |  | N
STRUCTURE, REINFORCED CONCRETE, BOX SECTIONS, 12 FT X 12 FT (LFT) | 714 | 714-11077 | STRUCTURE, REINFORCED CONCRETE, BOX SECTIONS, 12 FT X 12 FT | LFT | S |  | N
STRUCTURE, REINFORCED CONCRETE, BOX SECTIONS, 12 FT X 3 FT (LFT) | 714 | 714-11074 | STRUCTURE, REINFORCED CONCRETE, BOX SECTIONS, 12 FT X 3 FT | LFT | S |  | N
STRUCTURE, REINFORCED CONCRETE, BOX SECTIONS, 12 FT X 4 FT (LFT) | 714 | 714-11186 | STRUCTURE, REINFORCED CONCRETE, BOX SECTIONS, 12 FT X 4 FT | LFT | S |  | N
STRUCTURE, REINFORCED CONCRETE, BOX SECTIONS, 12 FT X 5 FT (LFT) | 714 | 714-11087 | STRUCTURE, REINFORCED CONCRETE, BOX SECTIONS, 12 FT X 5 FT | LFT | S |  | N
STRUCTURE, REINFORCED CONCRETE, BOX SECTIONS, 12 FT X 6 FT (LFT) | 714 | 714-11187 | STRUCTURE, REINFORCED CONCRETE, BOX SECTIONS, 12 FT X 6 FT | LFT | S |  | N
STRUCTURE, REINFORCED CONCRETE, BOX SECTIONS, 12 FT X 7 FT (LFT) | 714 | 714-11145 | STRUCTURE, REINFORCED CONCRETE, BOX SECTIONS, 12 FT X 7 FT | LFT | S |  | N
STRUCTURE, REINFORCED CONCRETE, BOX SECTIONS, 12 FT X 8 FT (LFT) | 714 | 714-11188 | STRUCTURE, REINFORCED CONCRETE, BOX SECTIONS, 12 FT X 8 FT | LFT | S |  | N
STRUCTURE, REINFORCED CONCRETE, BOX SECTIONS, 12 FT X 9 FT 6 IN. (LFT) | 714 | 714-11515 | STRUCTURE, REINFORCED CONCRETE, BOX SECTIONS, 12 FT X 9 FT 6 IN. | LFT | S |  | N
STRUCTURE, REINFORCED CONCRETE, BOX SECTIONS, 13 FT X 10 FT (LFT) | 714 | 714-12725 | STRUCTURE, REINFORCED CONCRETE, BOX SECTIONS, 13 FT X 10 FT | LFT | S |  | N
STRUCTURE, REINFORCED CONCRETE, BOX SECTIONS, 13 FT X 3 FT (LFT) | 714 | 714-11149 | STRUCTURE, REINFORCED CONCRETE, BOX SECTIONS, 13 FT X 3 FT | LFT | S |  | N
STRUCTURE, REINFORCED CONCRETE, BOX SECTIONS, 13 FT X 4 FT (LFT) | 714 | 714-12114 | STRUCTURE, REINFORCED CONCRETE, BOX SECTIONS, 13 FT X 4 FT | LFT | S |  | N
STRUCTURE, REINFORCED CONCRETE, BOX SECTIONS, 13 FT X 5 FT (LFT) | 714 | 714-11167 | STRUCTURE, REINFORCED CONCRETE, BOX SECTIONS, 13 FT X 5 FT | LFT | S |  | N
STRUCTURE, REINFORCED CONCRETE, BOX SECTIONS, 13 FT X 6 FT (LFT) | 714 | 714-11636 | STRUCTURE, REINFORCED CONCRETE, BOX SECTIONS, 13 FT X 6 FT | LFT | S |  | N
STRUCTURE, REINFORCED CONCRETE, BOX SECTIONS, 13 FT X 7 FT (LFT) | 714 | 714-11444 | STRUCTURE, REINFORCED CONCRETE, BOX SECTIONS, 13 FT X 7 FT | LFT | S |  | N
STRUCTURE, REINFORCED CONCRETE, BOX SECTIONS, 13 FT X 8 FT (LFT) | 714 | 714-11116 | STRUCTURE, REINFORCED CONCRETE, BOX SECTIONS, 13 FT X 8 FT | LFT | S |  | N
STRUCTURE, REINFORCED CONCRETE, BOX SECTIONS, 13 FT X 9 FT (LFT) | 714 | 714-12815 | STRUCTURE, REINFORCED CONCRETE, BOX SECTIONS, 13 FT X 9 FT | LFT | S |  | N
STRUCTURE, REINFORCED CONCRETE, BOX SECTIONS, 14 FT X 10 FT (LFT) | 714 | 714-11088 | STRUCTURE, REINFORCED CONCRETE, BOX SECTIONS, 14 FT X 10 FT | LFT | S |  | N
STRUCTURE, REINFORCED CONCRETE, BOX SECTIONS, 14 FT X 12 FT (LFT) | 714 | 714-11136 | STRUCTURE, REINFORCED CONCRETE, BOX SECTIONS, 14 FT X 12 FT | LFT | S |  | N
STRUCTURE, REINFORCED CONCRETE, BOX SECTIONS, 14 FT X 3 FT (LFT) | 714 | 714-11122 | STRUCTURE, REINFORCED CONCRETE, BOX SECTIONS, 14 FT X 3 FT | LFT | S |  | N
STRUCTURE, REINFORCED CONCRETE, BOX SECTIONS, 14 FT X 4 FT (LFT) | 714 | 714-11092 | STRUCTURE, REINFORCED CONCRETE, BOX SECTIONS, 14 FT X 4 FT | LFT | S |  | N
STRUCTURE, REINFORCED CONCRETE, BOX SECTIONS, 14 FT X 5 FT (LFT) | 714 | 714-11097 | STRUCTURE, REINFORCED CONCRETE, BOX SECTIONS, 14 FT X 5 FT | LFT | S |  | N
STRUCTURE, REINFORCED CONCRETE, BOX SECTIONS, 14 FT X 6 FT (LFT) | 714 | 714-11107 | STRUCTURE, REINFORCED CONCRETE, BOX SECTIONS, 14 FT X 6 FT | LFT | S |  | N
STRUCTURE, REINFORCED CONCRETE, BOX SECTIONS, 14 FT X 7 FT (LFT) | 714 | 714-11114 | STRUCTURE, REINFORCED CONCRETE, BOX SECTIONS, 14 FT X 7 FT | LFT | S |  | N
STRUCTURE, REINFORCED CONCRETE, BOX SECTIONS, 14 FT X 8 FT (LFT) | 714 | 714-11093 | STRUCTURE, REINFORCED CONCRETE, BOX SECTIONS, 14 FT X 8 FT | LFT | S |  | N
STRUCTURE, REINFORCED CONCRETE, BOX SECTIONS, 14 FT X 9 FT (LFT) | 714 | 714-11146 | STRUCTURE, REINFORCED CONCRETE, BOX SECTIONS, 14 FT X 9 FT | LFT | S |  | N
STRUCTURE, REINFORCED CONCRETE, BOX SECTIONS, 15 FT X 11 FT (LFT) | 714 | 714-11144 | STRUCTURE, REINFORCED CONCRETE, BOX SECTIONS, 15 FT X 11 FT | LFT | S |  | N
STRUCTURE, REINFORCED CONCRETE, BOX SECTIONS, 15 FT X 4 FT (LFT) | 714 | 714-11172 | STRUCTURE, REINFORCED CONCRETE, BOX SECTIONS, 15 FT X 4 FT | LFT | S |  | N
STRUCTURE, REINFORCED CONCRETE, BOX SECTIONS, 15 FT X 6 FT (LFT) | 714 | 714-11957 | STRUCTURE, REINFORCED CONCRETE, BOX SECTIONS, 15 FT X 6 FT | LFT | S |  | N
STRUCTURE, REINFORCED CONCRETE, BOX SECTIONS, 15 FT X 7 FT (LFT) | 714 | 714-12158 | STRUCTURE, REINFORCED CONCRETE, BOX SECTIONS, 15 FT X 7 FT | LFT | S |  | N
STRUCTURE, REINFORCED CONCRETE, BOX SECTIONS, 15 FT X 8 FT (LFT) | 714 | 714-11749 | STRUCTURE, REINFORCED CONCRETE, BOX SECTIONS, 15 FT X 8 FT | LFT | S |  | N
STRUCTURE, REINFORCED CONCRETE, BOX SECTIONS, 15 FT X 9 FT (LFT) | 714 | 714-11307 | STRUCTURE, REINFORCED CONCRETE, BOX SECTIONS, 15 FT X 9 FT | LFT | S |  | N
STRUCTURE, REINFORCED CONCRETE, BOX SECTIONS, 16 FT X 10 FT (LFT) | 714 | 714-11445 | STRUCTURE, REINFORCED CONCRETE, BOX SECTIONS, 16 FT X 10 FT | LFT | S |  | N
STRUCTURE, REINFORCED CONCRETE, BOX SECTIONS, 16 FT X 11 FT (LFT) | 714 | 714-11162 | STRUCTURE, REINFORCED CONCRETE, BOX SECTIONS, 16 FT X 11 FT | LFT | S |  | N
STRUCTURE, REINFORCED CONCRETE, BOX SECTIONS, 16 FT X 12 FT (LFT) | 714 | 714-12078 | STRUCTURE, REINFORCED CONCRETE, BOX SECTIONS, 16 FT X 12 FT | LFT | S |  | N
STRUCTURE, REINFORCED CONCRETE, BOX SECTIONS, 16 FT X 4 FT (LFT) | 714 | 714-11104 | STRUCTURE, REINFORCED CONCRETE, BOX SECTIONS, 16 FT X 4 FT | LFT | S |  | N
STRUCTURE, REINFORCED CONCRETE, BOX SECTIONS, 16 FT X 5 FT (LFT) | 714 | 714-11109 | STRUCTURE, REINFORCED CONCRETE, BOX SECTIONS, 16 FT X 5 FT | LFT | S |  | N
STRUCTURE, REINFORCED CONCRETE, BOX SECTIONS, 16 FT X 6 FT (LFT) | 714 | 714-11120 | STRUCTURE, REINFORCED CONCRETE, BOX SECTIONS, 16 FT X 6 FT | LFT | S |  | N
STRUCTURE, REINFORCED CONCRETE, BOX SECTIONS, 16 FT X 7 FT (LFT) | 714 | 714-11103 | STRUCTURE, REINFORCED CONCRETE, BOX SECTIONS, 16 FT X 7 FT | LFT | S |  | N
STRUCTURE, REINFORCED CONCRETE, BOX SECTIONS, 16 FT X 8 FT (LFT) | 714 | 714-11099 | STRUCTURE, REINFORCED CONCRETE, BOX SECTIONS, 16 FT X 8 FT | LFT | S |  | N
STRUCTURE, REINFORCED CONCRETE, BOX SECTIONS, 16 FT X 9 FT (LFT) | 714 | 714-11306 | STRUCTURE, REINFORCED CONCRETE, BOX SECTIONS, 16 FT X 9 FT | LFT | S |  | N
STRUCTURE, REINFORCED CONCRETE, BOX SECTIONS, 17 FT X 4 FT (LFT) | 714 | 714-12768 | STRUCTURE, REINFORCED CONCRETE, BOX SECTIONS, 17 FT X 4 FT | LFT | S |  | N
STRUCTURE, REINFORCED CONCRETE, BOX SECTIONS, 17 FT X 5 FT (LFT) | 714 | 714-11152 | STRUCTURE, REINFORCED CONCRETE, BOX SECTIONS, 17 FT X 5 FT | LFT | S |  | N
STRUCTURE, REINFORCED CONCRETE, BOX SECTIONS, 17 FT X 7 FT (LFT) | 714 | 714-11141 | STRUCTURE, REINFORCED CONCRETE, BOX SECTIONS, 17 FT X 7 FT | LFT | S |  | N
STRUCTURE, REINFORCED CONCRETE, BOX SECTIONS, 17 FT X 8 FT (LFT) | 714 | 714-11151 | STRUCTURE, REINFORCED CONCRETE, BOX SECTIONS, 17 FT X 8 FT | LFT | S |  | N
STRUCTURE, REINFORCED CONCRETE, BOX SECTIONS, 17 FT X 9 FT (LFT) | 714 | 714-11156 | STRUCTURE, REINFORCED CONCRETE, BOX SECTIONS, 17 FT X 9 FT | LFT | S |  | N
STRUCTURE, REINFORCED CONCRETE, BOX SECTIONS, 18 FT X 10 FT (LFT) | 714 | 714-11128 | STRUCTURE, REINFORCED CONCRETE, BOX SECTIONS, 18 FT X 10 FT | LFT | S |  | N
STRUCTURE, REINFORCED CONCRETE, BOX SECTIONS, 18 FT X 13 FT (LFT) | 714 | 714-11678 | STRUCTURE, REINFORCED CONCRETE, BOX SECTIONS, 18 FT X 13 FT | LFT | S |  | N
STRUCTURE, REINFORCED CONCRETE, BOX SECTIONS, 18 FT X 4 FT (LFT) | 714 | 714-11091 | STRUCTURE, REINFORCED CONCRETE, BOX SECTIONS, 18 FT X 4 FT | LFT | S |  | N
STRUCTURE, REINFORCED CONCRETE, BOX SECTIONS, 18 FT X 5 FT (LFT) | 714 | 714-11153 | STRUCTURE, REINFORCED CONCRETE, BOX SECTIONS, 18 FT X 5 FT | LFT | S |  | N
STRUCTURE, REINFORCED CONCRETE, BOX SECTIONS, 18 FT X 6 FT (LFT) | 714 | 714-11101 | STRUCTURE, REINFORCED CONCRETE, BOX SECTIONS, 18 FT X 6 FT | LFT | S |  | N
STRUCTURE, REINFORCED CONCRETE, BOX SECTIONS, 18 FT X 7 FT (LFT) | 714 | 714-11111 | STRUCTURE, REINFORCED CONCRETE, BOX SECTIONS, 18 FT X 7 FT | LFT | S |  | N
STRUCTURE, REINFORCED CONCRETE, BOX SECTIONS, 18 FT X 8 FT (LFT) | 714 | 714-11138 | STRUCTURE, REINFORCED CONCRETE, BOX SECTIONS, 18 FT X 8 FT | LFT | S |  | N
STRUCTURE, REINFORCED CONCRETE, BOX SECTIONS, 18 FT X 9 FT (LFT) | 714 | 714-11121 | STRUCTURE, REINFORCED CONCRETE, BOX SECTIONS, 18 FT X 9 FT | LFT | S |  | N
STRUCTURE, REINFORCED CONCRETE, BOX SECTIONS, 19 FT X 11 FT (LFT) | 714 | 714-11148 | STRUCTURE, REINFORCED CONCRETE, BOX SECTIONS, 19 FT X 11 FT | LFT | S |  | N
STRUCTURE, REINFORCED CONCRETE, BOX SECTIONS, 19 FT X 12 FT (LFT) | 714 | 714-12159 | STRUCTURE, REINFORCED CONCRETE, BOX SECTIONS, 19 FT X 12 FT | LFT | S |  | N
STRUCTURE, REINFORCED CONCRETE, BOX SECTIONS, 19 FT X 4 FT (LFT) | 714 | 714-11154 | STRUCTURE, REINFORCED CONCRETE, BOX SECTIONS, 19 FT X 4 FT | LFT | S |  | N
STRUCTURE, REINFORCED CONCRETE, BOX SECTIONS, 19 FT X 5 FT (LFT) | 714 | 714-11474 | STRUCTURE, REINFORCED CONCRETE, BOX SECTIONS, 19 FT X 5 FT | LFT | S |  | N
STRUCTURE, REINFORCED CONCRETE, BOX SECTIONS, 19 FT X 6 FT (LFT) | 714 | 714-11352 | STRUCTURE, REINFORCED CONCRETE, BOX SECTIONS, 19 FT X 6 FT | LFT | S |  | N
STRUCTURE, REINFORCED CONCRETE, BOX SECTIONS, 19 FT X 7 FT (LFT) | 714 | 714-12396 | STRUCTURE, REINFORCED CONCRETE, BOX SECTIONS, 19 FT X 7 FT | LFT | S |  | N
STRUCTURE, REINFORCED CONCRETE, BOX SECTIONS, 19 FT X 8 FT (LFT) | 714 | 714-11169 | STRUCTURE, REINFORCED CONCRETE, BOX SECTIONS, 19 FT X 8 FT | LFT | S |  | N
STRUCTURE, REINFORCED CONCRETE, BOX SECTIONS, 19 FT X 9 FT (LFT) | 714 | 714-12268 | STRUCTURE, REINFORCED CONCRETE, BOX SECTIONS, 19 FT X 9 FT | LFT | S |  | N
STRUCTURE, REINFORCED CONCRETE, BOX SECTIONS, 2 FT X 3 FT (LFT) | 714 | 714-11113 | STRUCTURE, REINFORCED CONCRETE, BOX SECTIONS, 2 FT X 3 FT | LFT | S |  | N
STRUCTURE, REINFORCED CONCRETE, BOX SECTIONS, 2.5 FT X 2.5 FT (LFT) | 714 | 714-12900 | STRUCTURE, REINFORCED CONCRETE, BOX SECTIONS, 2.5 FT X 2.5 FT | LFT | S |  | N
STRUCTURE, REINFORCED CONCRETE, BOX SECTIONS, 20 FT X 10 FT (LFT) | 714 | 714-12800 | STRUCTURE, REINFORCED CONCRETE, BOX SECTIONS, 20 FT X 10 FT | LFT | S |  | N
STRUCTURE, REINFORCED CONCRETE, BOX SECTIONS, 20 FT X 12 FT (LFT) | 714 | 714-11161 | STRUCTURE, REINFORCED CONCRETE, BOX SECTIONS, 20 FT X 12 FT | LFT | S |  | N
STRUCTURE, REINFORCED CONCRETE, BOX SECTIONS, 20 FT X 4 FT (LFT) | 714 | 714-11475 | STRUCTURE, REINFORCED CONCRETE, BOX SECTIONS, 20 FT X 4 FT | LFT | S |  | N
STRUCTURE, REINFORCED CONCRETE, BOX SECTIONS, 20 FT X 5 FT (LFT) | 714 | 714-11098 | STRUCTURE, REINFORCED CONCRETE, BOX SECTIONS, 20 FT X 5 FT | LFT | S |  | N
STRUCTURE, REINFORCED CONCRETE, BOX SECTIONS, 20 FT X 6 FT (LFT) | 714 | 714-12457 | STRUCTURE, REINFORCED CONCRETE, BOX SECTIONS, 20 FT X 6 FT | LFT | S |  | N
STRUCTURE, REINFORCED CONCRETE, BOX SECTIONS, 20 FT X 6.5 FT (LFT) | 714 | 714-11807 | STRUCTURE, REINFORCED CONCRETE, BOX SECTIONS, 20 FT X 6.5 FT | LFT | S |  | N
STRUCTURE, REINFORCED CONCRETE, BOX SECTIONS, 20 FT X 7 FT (LFT) | 714 | 714-11115 | STRUCTURE, REINFORCED CONCRETE, BOX SECTIONS, 20 FT X 7 FT | LFT | S |  | N
STRUCTURE, REINFORCED CONCRETE, BOX SECTIONS, 20 FT X 8 FT (LFT) | 714 | 714-10249 | STRUCTURE, REINFORCED CONCRETE, BOX SECTIONS, 20 FT X 8 FT | LFT | S |  | N
STRUCTURE, REINFORCED CONCRETE, BOX SECTIONS, 20 FT X 9 FT (LFT) | 714 | 714-11130 | STRUCTURE, REINFORCED CONCRETE, BOX SECTIONS, 20 FT X 9 FT | LFT | S |  | N
STRUCTURE, REINFORCED CONCRETE, BOX SECTIONS, 21 FT X 12 FT (LFT) | 714 | 714-12889 | STRUCTURE, REINFORCED CONCRETE, BOX SECTIONS, 21 FT X 12 FT | LFT | S |  | N
STRUCTURE, REINFORCED CONCRETE, BOX SECTIONS, 22 FT X 6 FT (LFT) | 714 | 714-11155 | STRUCTURE, REINFORCED CONCRETE, BOX SECTIONS, 22 FT X 6 FT | LFT | S |  | N
STRUCTURE, REINFORCED CONCRETE, BOX SECTIONS, 22 FT X 9 FT (LFT) | 714 | 714-12964 | STRUCTURE, REINFORCED CONCRETE, BOX SECTIONS, 22 FT X 9 FT | LFT | S |  | N
STRUCTURE, REINFORCED CONCRETE, BOX SECTIONS, 24 FT X 8 FT (LFT) | 714 | 714-11943 | STRUCTURE, REINFORCED CONCRETE, BOX SECTIONS, 24 FT X 8 FT | LFT | S |  | N
STRUCTURE, REINFORCED CONCRETE, BOX SECTIONS, 24 FT X 9 FT (LFT) | 714 | 714-11735 | STRUCTURE, REINFORCED CONCRETE, BOX SECTIONS, 24 FT X 9 FT | LFT | S |  | N
STRUCTURE, REINFORCED CONCRETE, BOX SECTIONS, 3 FT 10 IN. X 2 FT 5 IN. (LFT) | 714 | 714-11126 | STRUCTURE, REINFORCED CONCRETE, BOX SECTIONS, 3 FT 10 IN. X 2 FT 5 IN. | LFT | S |  | N
STRUCTURE, REINFORCED CONCRETE, BOX SECTIONS, 3 FT X 2 FT (LFT) | 714 | 714-11197 | STRUCTURE, REINFORCED CONCRETE, BOX SECTIONS, 3 FT X 2 FT | LFT | S |  | N
STRUCTURE, REINFORCED CONCRETE, BOX SECTIONS, 3 FT X 3 FT (LFT) | 714 | 714-11194 | STRUCTURE, REINFORCED CONCRETE, BOX SECTIONS, 3 FT X 3 FT | LFT | S |  | N
STRUCTURE, REINFORCED CONCRETE, BOX SECTIONS, 34 FT X 11 FT (LFT) | 714 | 714-11123 | STRUCTURE, REINFORCED CONCRETE, BOX SECTIONS, 34 FT X 11 FT | LFT | S |  | N
STRUCTURE, REINFORCED CONCRETE, BOX SECTIONS, 4 FT X 2 FT (LFT) | 714 | 714-11193 | STRUCTURE, REINFORCED CONCRETE, BOX SECTIONS, 4 FT X 2 FT | LFT | S |  | N
STRUCTURE, REINFORCED CONCRETE, BOX SECTIONS, 4 FT X 2 FT 6 IN. (LFT) | 714 | 714-11150 | STRUCTURE, REINFORCED CONCRETE, BOX SECTIONS, 4 FT X 2 FT 6 IN. | LFT | S |  | N
STRUCTURE, REINFORCED CONCRETE, BOX SECTIONS, 4 FT X 3 FT (LFT) | 714 | 714-11192 | STRUCTURE, REINFORCED CONCRETE, BOX SECTIONS, 4 FT X 3 FT | LFT | S |  | N
STRUCTURE, REINFORCED CONCRETE, BOX SECTIONS, 4 FT X 3 FT 4 IN. (LFT) | 714 | 714-11125 | STRUCTURE, REINFORCED CONCRETE, BOX SECTIONS, 4 FT X 3 FT 4 IN. | LFT | S |  | N
STRUCTURE, REINFORCED CONCRETE, BOX SECTIONS, 4 FT X 4 FT (LFT) | 714 | 714-11322 | STRUCTURE, REINFORCED CONCRETE, BOX SECTIONS, 4 FT X 4 FT | LFT | S |  | N
STRUCTURE, REINFORCED CONCRETE, BOX SECTIONS, 4 FT X 5 FT (LFT) | 714 | 714-12942 | STRUCTURE, REINFORCED CONCRETE, BOX SECTIONS, 4 FT X 5 FT | LFT | S |  | N
STRUCTURE, REINFORCED CONCRETE, BOX SECTIONS, 5 FT X 2 FT (LFT) | 714 | 714-11102 | STRUCTURE, REINFORCED CONCRETE, BOX SECTIONS, 5 FT X 2 FT | LFT | S |  | N
STRUCTURE, REINFORCED CONCRETE, BOX SECTIONS, 5 FT X 2 FT 6 IN. (LFT) | 714 | 714-11129 | STRUCTURE, REINFORCED CONCRETE, BOX SECTIONS, 5 FT X 2 FT 6 IN. | LFT | S |  | N
STRUCTURE, REINFORCED CONCRETE, BOX SECTIONS, 5 FT X 3 FT (LFT) | 714 | 714-11198 | STRUCTURE, REINFORCED CONCRETE, BOX SECTIONS, 5 FT X 3 FT | LFT | S |  | N
STRUCTURE, REINFORCED CONCRETE, BOX SECTIONS, 5 FT X 4 FT (LFT) | 714 | 714-11191 | STRUCTURE, REINFORCED CONCRETE, BOX SECTIONS, 5 FT X 4 FT | LFT | S |  | N
STRUCTURE, REINFORCED CONCRETE, BOX SECTIONS, 5 FT X 5 FT (LFT) | 714 | 714-11190 | STRUCTURE, REINFORCED CONCRETE, BOX SECTIONS, 5 FT X 5 FT | LFT | S |  | N
STRUCTURE, REINFORCED CONCRETE, BOX SECTIONS, 6 FT X 2 FT (LFT) | 714 | 714-11132 | STRUCTURE, REINFORCED CONCRETE, BOX SECTIONS, 6 FT X 2 FT | LFT | S |  | N
STRUCTURE, REINFORCED CONCRETE, BOX SECTIONS, 6 FT X 3 FT (LFT) | 714 | 714-11173 | STRUCTURE, REINFORCED CONCRETE, BOX SECTIONS, 6 FT X 3 FT | LFT | S |  | N
STRUCTURE, REINFORCED CONCRETE, BOX SECTIONS, 6 FT X 3.5 FT (LFT) | 714 | 714-12893 | STRUCTURE, REINFORCED CONCRETE, BOX SECTIONS, 6 FT X 3.5 FT | LFT | S |  | N
STRUCTURE, REINFORCED CONCRETE, BOX SECTIONS, 6 FT X 4 FT (LFT) | 714 | 714-11174 | STRUCTURE, REINFORCED CONCRETE, BOX SECTIONS, 6 FT X 4 FT | LFT | S |  | N
STRUCTURE, REINFORCED CONCRETE, BOX SECTIONS, 6 FT X 5 FT (LFT) | 714 | 714-11175 | STRUCTURE, REINFORCED CONCRETE, BOX SECTIONS, 6 FT X 5 FT | LFT | S |  | N
STRUCTURE, REINFORCED CONCRETE, BOX SECTIONS, 6 FT X 6 FT (LFT) | 714 | 714-11176 | STRUCTURE, REINFORCED CONCRETE, BOX SECTIONS, 6 FT X 6 FT | LFT | S |  | N
STRUCTURE, REINFORCED CONCRETE, BOX SECTIONS, 6 FT X 7 FT (LFT) | 714 | 714-11106 | STRUCTURE, REINFORCED CONCRETE, BOX SECTIONS, 6 FT X 7 FT | LFT | S |  | N
STRUCTURE, REINFORCED CONCRETE, BOX SECTIONS, 6 FT X 8 FT (LFT) | 714 | 714-11165 | STRUCTURE, REINFORCED CONCRETE, BOX SECTIONS, 6 FT X 8 FT | LFT | S |  | N
STRUCTURE, REINFORCED CONCRETE, BOX SECTIONS, 7 FT X 2 FT (LFT) | 714 | 714-12277 | STRUCTURE, REINFORCED CONCRETE, BOX SECTIONS, 7 FT X 2 FT | LFT | S |  | N
STRUCTURE, REINFORCED CONCRETE, BOX SECTIONS, 7 FT X 3 FT (LFT) | 714 | 714-11081 | STRUCTURE, REINFORCED CONCRETE, BOX SECTIONS, 7 FT X 3 FT | LFT | S |  | N
STRUCTURE, REINFORCED CONCRETE, BOX SECTIONS, 7 FT X 3.5 FT (LFT) | 714 | 714-12875 | STRUCTURE, REINFORCED CONCRETE, BOX SECTIONS, 7 FT X 3.5 FT | LFT | S |  | N
STRUCTURE, REINFORCED CONCRETE, BOX SECTIONS, 7 FT X 4 FT (LFT) | 714 | 714-11304 | STRUCTURE, REINFORCED CONCRETE, BOX SECTIONS, 7 FT X 4 FT | LFT | S |  | N
STRUCTURE, REINFORCED CONCRETE, BOX SECTIONS, 7 FT X 5 FT (LFT) | 714 | 714-11311 | STRUCTURE, REINFORCED CONCRETE, BOX SECTIONS, 7 FT X 5 FT | LFT | S |  | N
STRUCTURE, REINFORCED CONCRETE, BOX SECTIONS, 7 FT X 6 FT (LFT) | 714 | 714-11308 | STRUCTURE, REINFORCED CONCRETE, BOX SECTIONS, 7 FT X 6 FT | LFT | S |  | N
STRUCTURE, REINFORCED CONCRETE, BOX SECTIONS, 7 FT X 7 FT (LFT) | 714 | 714-11168 | STRUCTURE, REINFORCED CONCRETE, BOX SECTIONS, 7 FT X 7 FT | LFT | S |  | N
STRUCTURE, REINFORCED CONCRETE, BOX SECTIONS, 7 FT X 8 FT (LFT) | 714 | 714-11164 | STRUCTURE, REINFORCED CONCRETE, BOX SECTIONS, 7 FT X 8 FT | LFT | S |  | N
STRUCTURE, REINFORCED CONCRETE, BOX SECTIONS, 8 FT X 2 FT (LFT) | 714 | 714-11112 | STRUCTURE, REINFORCED CONCRETE, BOX SECTIONS, 8 FT X 2 FT | LFT | S |  | N
STRUCTURE, REINFORCED CONCRETE, BOX SECTIONS, 8 FT X 3 FT (LFT) | 714 | 714-11096 | STRUCTURE, REINFORCED CONCRETE, BOX SECTIONS, 8 FT X 3 FT | LFT | S |  | N
STRUCTURE, REINFORCED CONCRETE, BOX SECTIONS, 8 FT X 3.5 FT (LFT) | 714 | 714-12193 | STRUCTURE, REINFORCED CONCRETE, BOX SECTIONS, 8 FT X 3.5 FT | LFT | S |  | N
STRUCTURE, REINFORCED CONCRETE, BOX SECTIONS, 8 FT X 4 FT (LFT) | 714 | 714-11177 | STRUCTURE, REINFORCED CONCRETE, BOX SECTIONS, 8 FT X 4 FT | LFT | S |  | N
STRUCTURE, REINFORCED CONCRETE, BOX SECTIONS, 8 FT X 4.5 FT (LFT) | 714 | 714-11331 | STRUCTURE, REINFORCED CONCRETE, BOX SECTIONS, 8 FT X 4.5 FT | LFT | S |  | N
STRUCTURE, REINFORCED CONCRETE, BOX SECTIONS, 8 FT X 5 FT (LFT) | 714 | 714-11178 | STRUCTURE, REINFORCED CONCRETE, BOX SECTIONS, 8 FT X 5 FT | LFT | S |  | N
STRUCTURE, REINFORCED CONCRETE, BOX SECTIONS, 8 FT X 6 FT (LFT) | 714 | 714-11179 | STRUCTURE, REINFORCED CONCRETE, BOX SECTIONS, 8 FT X 6 FT | LFT | S |  | N
STRUCTURE, REINFORCED CONCRETE, BOX SECTIONS, 8 FT X 7 FT (LFT) | 714 | 714-11180 | STRUCTURE, REINFORCED CONCRETE, BOX SECTIONS, 8 FT X 7 FT | LFT | S |  | N
STRUCTURE, REINFORCED CONCRETE, BOX SECTIONS, 8 FT X 7.5 FT (LFT) | 714 | 714-12127 | STRUCTURE, REINFORCED CONCRETE, BOX SECTIONS, 8 FT X 7.5 FT | LFT | S |  | N
STRUCTURE, REINFORCED CONCRETE, BOX SECTIONS, 8 FT X 8 FT (LFT) | 714 | 714-11181 | STRUCTURE, REINFORCED CONCRETE, BOX SECTIONS, 8 FT X 8 FT | LFT | S |  | N
STRUCTURE, REINFORCED CONCRETE, BOX SECTIONS, 8 FT X 9 FT (LFT) | 714 | 714-11159 | STRUCTURE, REINFORCED CONCRETE, BOX SECTIONS, 8 FT X 9 FT | LFT | S |  | N
STRUCTURE, REINFORCED CONCRETE, BOX SECTIONS, 9 FT X 12 FT (LFT) | 714 | 714-12124 | STRUCTURE, REINFORCED CONCRETE, BOX SECTIONS, 9 FT X 12 FT | LFT | S |  | N
STRUCTURE, REINFORCED CONCRETE, BOX SECTIONS, 9 FT X 2 FT (LFT) | 714 | 714-12323 | STRUCTURE, REINFORCED CONCRETE, BOX SECTIONS, 9 FT X 2 FT | LFT | S |  | N
STRUCTURE, REINFORCED CONCRETE, BOX SECTIONS, 9 FT X 3 FT (LFT) | 714 | 714-11119 | STRUCTURE, REINFORCED CONCRETE, BOX SECTIONS, 9 FT X 3 FT | LFT | S |  | N
STRUCTURE, REINFORCED CONCRETE, BOX SECTIONS, 9 FT X 4 FT (LFT) | 714 | 714-11094 | STRUCTURE, REINFORCED CONCRETE, BOX SECTIONS, 9 FT X 4 FT | LFT | S |  | N
STRUCTURE, REINFORCED CONCRETE, BOX SECTIONS, 9 FT X 5 FT (LFT) | 714 | 714-11309 | STRUCTURE, REINFORCED CONCRETE, BOX SECTIONS, 9 FT X 5 FT | LFT | S |  | N
STRUCTURE, REINFORCED CONCRETE, BOX SECTIONS, 9 FT X 6 FT (LFT) | 714 | 714-11073 | STRUCTURE, REINFORCED CONCRETE, BOX SECTIONS, 9 FT X 6 FT | LFT | S |  | N
STRUCTURE, REINFORCED CONCRETE, BOX SECTIONS, 9 FT X 7 FT (LFT) | 714 | 714-98847 | STRUCTURE, REINFORCED CONCRETE, BOX SECTIONS, 9 FT X 7 FT | LFT | S |  | N
STRUCTURE, REINFORCED CONCRETE, BOX SECTIONS, 9 FT X 8 FT (LFT) | 714 | 714-11076 | STRUCTURE, REINFORCED CONCRETE, BOX SECTIONS, 9 FT X 8 FT | LFT | S |  | N
STRUCTURE, REINFORCED CONCRETE, BOX SECTIONS, 9 FT X 9 FT (LFT) | 714 | 714-12121 | STRUCTURE, REINFORCED CONCRETE, BOX SECTIONS, 9 FT X 9 FT | LFT | S |  | N
STRUCTURE, REINFORCED CONCRETE, THREE-SIDED SECTIONS (LFT) | 723 | 723-11203 | STRUCTURE, REINFORCED CONCRETE, THREE-SIDED SECTIONS | LFT | U |  | Y
STRUCTURE, REINFORCED CONCRETE, THREE-SIDED SECTIONS, 102 IN. X 240 IN. (LFT) | 723 | 723-12770 | STRUCTURE, REINFORCED CONCRETE, THREE-SIDED SECTIONS, 102 IN. X 240 IN. | LFT | S |  | N
STRUCTURE, REINFORCED CONCRETE, THREE-SIDED SECTIONS, 120 IN. X 108 IN. (LFT) | 723 | 723-12609 | STRUCTURE, REINFORCED CONCRETE, THREE-SIDED SECTIONS, 120 IN. X 108 IN. | LFT | S |  | N
STRUCTURE, REINFORCED CONCRETE, THREE-SIDED SECTIONS, 120 IN. X 120 IN. (LFT) | 723 | 723-11243 | STRUCTURE, REINFORCED CONCRETE, THREE-SIDED SECTIONS, 120 IN. X 120 IN. | LFT | S |  | N
STRUCTURE, REINFORCED CONCRETE, THREE-SIDED SECTIONS, 120 IN. X 48 IN. (LFT) | 723 | 723-11252 | STRUCTURE, REINFORCED CONCRETE, THREE-SIDED SECTIONS, 120 IN. X 48 IN. | LFT | S |  | N
STRUCTURE, REINFORCED CONCRETE, THREE-SIDED SECTIONS, 132 IN. X 60 IN. (LFT) | 723 | 723-12092 | STRUCTURE, REINFORCED CONCRETE, THREE-SIDED SECTIONS, 132 IN. X 60 IN. | LFT | S |  | N
STRUCTURE, REINFORCED CONCRETE, THREE-SIDED SECTIONS, 144 IN. X 104 IN. (LFT) | 723 | 723-12523 | STRUCTURE, REINFORCED CONCRETE, THREE-SIDED SECTIONS, 144 IN. X 104 IN. | LFT | S |  | N
STRUCTURE, REINFORCED CONCRETE, THREE-SIDED SECTIONS, 144 IN. X 108 IN. (LFT) | 723 | 723-11254 | STRUCTURE, REINFORCED CONCRETE, THREE-SIDED SECTIONS, 144 IN. X 108 IN. | LFT | S |  | N
STRUCTURE, REINFORCED CONCRETE, THREE-SIDED SECTIONS, 144 IN. X 120 IN. (LFT) | 723 | 723-11232 | STRUCTURE, REINFORCED CONCRETE, THREE-SIDED SECTIONS, 144 IN. X 120 IN. | LFT | S |  | N
STRUCTURE, REINFORCED CONCRETE, THREE-SIDED SECTIONS, 144 IN. X 126 IN. (LFT) | 723 | 723-11319 | STRUCTURE, REINFORCED CONCRETE, THREE-SIDED SECTIONS, 144 IN. X 126 IN. | LFT | S |  | N
STRUCTURE, REINFORCED CONCRETE, THREE-SIDED SECTIONS, 144 IN. X 132 IN. (LFT) | 723 | 723-11231 | STRUCTURE, REINFORCED CONCRETE, THREE-SIDED SECTIONS, 144 IN. X 132 IN. | LFT | S |  | N
STRUCTURE, REINFORCED CONCRETE, THREE-SIDED SECTIONS, 144 IN. X 140 IN. (LFT) | 723 | 723-11488 | STRUCTURE, REINFORCED CONCRETE, THREE-SIDED SECTIONS, 144 IN. X 140 IN. | LFT | S |  | N
STRUCTURE, REINFORCED CONCRETE, THREE-SIDED SECTIONS, 144 IN. X 162 IN. (LFT) | 723 | 723-11241 | STRUCTURE, REINFORCED CONCRETE, THREE-SIDED SECTIONS, 144 IN. X 162 IN. | LFT | S |  | N
STRUCTURE, REINFORCED CONCRETE, THREE-SIDED SECTIONS, 144 IN. X 48 IN. (LFT) | 723 | 723-12102 | STRUCTURE, REINFORCED CONCRETE, THREE-SIDED SECTIONS, 144 IN. X 48 IN. | LFT | S |  | N
STRUCTURE, REINFORCED CONCRETE, THREE-SIDED SECTIONS, 144 IN. X 51 IN. (LFT) | 723 | 723-12062 | STRUCTURE, REINFORCED CONCRETE, THREE-SIDED SECTIONS, 144 IN. X 51 IN. | LFT | S |  | N
STRUCTURE, REINFORCED CONCRETE, THREE-SIDED SECTIONS, 144 IN. X 60 IN. (LFT) | 723 | 723-11239 | STRUCTURE, REINFORCED CONCRETE, THREE-SIDED SECTIONS, 144 IN. X 60 IN. | LFT | S |  | N
STRUCTURE, REINFORCED CONCRETE, THREE-SIDED SECTIONS, 144 IN. X 72 IN. (LFT) | 723 | 723-11754 | STRUCTURE, REINFORCED CONCRETE, THREE-SIDED SECTIONS, 144 IN. X 72 IN. | LFT | S |  | N
STRUCTURE, REINFORCED CONCRETE, THREE-SIDED SECTIONS, 144 IN. X 84 IN. (LFT) | 723 | 723-11236 | STRUCTURE, REINFORCED CONCRETE, THREE-SIDED SECTIONS, 144 IN. X 84 IN. | LFT | S |  | N
STRUCTURE, REINFORCED CONCRETE, THREE-SIDED SECTIONS, 144 IN. X 93 IN. (LFT) | 723 | 723-11558 | STRUCTURE, REINFORCED CONCRETE, THREE-SIDED SECTIONS, 144 IN. X 93 IN. | LFT | S |  | N
STRUCTURE, REINFORCED CONCRETE, THREE-SIDED SECTIONS, 144 IN. X 96 IN. (LFT) | 723 | 723-11253 | STRUCTURE, REINFORCED CONCRETE, THREE-SIDED SECTIONS, 144 IN. X 96 IN. | LFT | S |  | N
STRUCTURE, REINFORCED CONCRETE, THREE-SIDED SECTIONS, 144 IN. X 99 IN. (LFT) | 723 | 723-11559 | STRUCTURE, REINFORCED CONCRETE, THREE-SIDED SECTIONS, 144 IN. X 99 IN. | LFT | S |  | N
STRUCTURE, REINFORCED CONCRETE, THREE-SIDED SECTIONS, 156 IN. X 120 IN. (LFT) | 723 | 723-17802 | STRUCTURE, REINFORCED CONCRETE, THREE-SIDED SECTIONS, 156 IN. X 120 IN. | LFT | S |  | N
STRUCTURE, REINFORCED CONCRETE, THREE-SIDED SECTIONS, 156 IN. X 84 IN. (LFT) | 723 | 723-11967 | STRUCTURE, REINFORCED CONCRETE, THREE-SIDED SECTIONS, 156 IN. X 84 IN. | LFT | S |  | N
STRUCTURE, REINFORCED CONCRETE, THREE-SIDED SECTIONS, 162 IN. X 96 IN. (LFT) | 723 | 723-12369 | STRUCTURE, REINFORCED CONCRETE, THREE-SIDED SECTIONS, 162 IN. X 96 IN. | LFT | S |  | N
STRUCTURE, REINFORCED CONCRETE, THREE-SIDED SECTIONS, 168 IN. X 108 IN. (LFT) | 723 | 723-12136 | STRUCTURE, REINFORCED CONCRETE, THREE-SIDED SECTIONS, 168 IN. X 108 IN. | LFT | S |  | N
STRUCTURE, REINFORCED CONCRETE, THREE-SIDED SECTIONS, 168 IN. X 120 IN. (LFT) | 723 | 723-11215 | STRUCTURE, REINFORCED CONCRETE, THREE-SIDED SECTIONS, 168 IN. X 120 IN. | LFT | S |  | N
STRUCTURE, REINFORCED CONCRETE, THREE-SIDED SECTIONS, 168 IN. X 174 IN. (LFT) | 723 | 723-12362 | STRUCTURE, REINFORCED CONCRETE, THREE-SIDED SECTIONS, 168 IN. X 174 IN. | LFT | S |  | N
STRUCTURE, REINFORCED CONCRETE, THREE-SIDED SECTIONS, 168 IN. X 48 IN. (LFT) | 723 | 723-12902` | STRUCTURE, REINFORCED CONCRETE, THREE-SIDED SECTIONS, 168 IN. X 48 IN. | LFT | S |  | N
STRUCTURE, REINFORCED CONCRETE, THREE-SIDED SECTIONS, 168 IN. X 72 IN. (LFT) | 723 | 723-11660 | STRUCTURE, REINFORCED CONCRETE, THREE-SIDED SECTIONS, 168 IN. X 72 IN. | LFT | S |  | N
STRUCTURE, REINFORCED CONCRETE, THREE-SIDED SECTIONS, 168 IN. X 84 IN. (LFT) | 723 | 723-11220 | STRUCTURE, REINFORCED CONCRETE, THREE-SIDED SECTIONS, 168 IN. X 84 IN. | LFT | S |  | N
STRUCTURE, REINFORCED CONCRETE, THREE-SIDED SECTIONS, 168 IN. X 87 IN. (LFT) | 723 | 723-11250 | STRUCTURE, REINFORCED CONCRETE, THREE-SIDED SECTIONS, 168 IN. X 87 IN. | LFT | S |  | N
STRUCTURE, REINFORCED CONCRETE, THREE-SIDED SECTIONS, 168 IN. X 96 IN. (LFT) | 723 | 723-12330 | STRUCTURE, REINFORCED CONCRETE, THREE-SIDED SECTIONS, 168 IN. X 96 IN. | LFT | S |  | N
STRUCTURE, REINFORCED CONCRETE, THREE-SIDED SECTIONS, 180 IN. X 108 IN. (LFT) | 723 | 723-12653 | STRUCTURE, REINFORCED CONCRETE, THREE-SIDED SECTIONS, 180 IN. X 108 IN. | LFT | S |  | N
STRUCTURE, REINFORCED CONCRETE, THREE-SIDED SECTIONS, 180 IN. X 120 IN. (LFT) | 723 | 723-12694 | STRUCTURE, REINFORCED CONCRETE, THREE-SIDED SECTIONS, 180 IN. X 120 IN. | LFT | S |  | N
STRUCTURE, REINFORCED CONCRETE, THREE-SIDED SECTIONS, 186 IN. X 132 IN. (LFT) | 723 | 723-11257 | STRUCTURE, REINFORCED CONCRETE, THREE-SIDED SECTIONS, 186 IN. X 132 IN. | LFT | S |  | N
STRUCTURE, REINFORCED CONCRETE, THREE-SIDED SECTIONS, 192 IN. X 108 IN. (LFT) | 723 | 723-11210 | STRUCTURE, REINFORCED CONCRETE, THREE-SIDED SECTIONS, 192 IN. X 108 IN. | LFT | S |  | N
STRUCTURE, REINFORCED CONCRETE, THREE-SIDED SECTIONS, 192 IN. X 114 IN. (LFT) | 723 | 723-11578 | STRUCTURE, REINFORCED CONCRETE, THREE-SIDED SECTIONS, 192 IN. X 114 IN. | LFT | S |  | N
STRUCTURE, REINFORCED CONCRETE, THREE-SIDED SECTIONS, 192 IN. X 120 IN. (LFT) | 723 | 723-11222 | STRUCTURE, REINFORCED CONCRETE, THREE-SIDED SECTIONS, 192 IN. X 120 IN. | LFT | S |  | N
STRUCTURE, REINFORCED CONCRETE, THREE-SIDED SECTIONS, 192 IN. X 132 IN. (LFT) | 723 | 723-11214 | STRUCTURE, REINFORCED CONCRETE, THREE-SIDED SECTIONS, 192 IN. X 132 IN. | LFT | S |  | N
STRUCTURE, REINFORCED CONCRETE, THREE-SIDED SECTIONS, 192 IN. X 138 IN. (LFT) | 723 | 723-11313 | STRUCTURE, REINFORCED CONCRETE, THREE-SIDED SECTIONS, 192 IN. X 138 IN. | LFT | S |  | N
STRUCTURE, REINFORCED CONCRETE, THREE-SIDED SECTIONS, 192 IN. X 192 IN. (LFT) | 723 | 723-11260 | STRUCTURE, REINFORCED CONCRETE, THREE-SIDED SECTIONS, 192 IN. X 192 IN. | LFT | S |  | N
STRUCTURE, REINFORCED CONCRETE, THREE-SIDED SECTIONS, 192 IN. X 204 IN. (LFT) | 723 | 723-12142 | STRUCTURE, REINFORCED CONCRETE, THREE-SIDED SECTIONS, 192 IN. X 204 IN. | LFT | S |  | N
STRUCTURE, REINFORCED CONCRETE, THREE-SIDED SECTIONS, 192 IN. X 60 IN. (LFT) | 723 | 723-11316 | STRUCTURE, REINFORCED CONCRETE, THREE-SIDED SECTIONS, 192 IN. X 60 IN. | LFT | S |  | N
STRUCTURE, REINFORCED CONCRETE, THREE-SIDED SECTIONS, 192 IN. X 66 IN. (LFT) | 723 | 723-11557 | STRUCTURE, REINFORCED CONCRETE, THREE-SIDED SECTIONS, 192 IN. X 66 IN. | LFT | S |  | N
STRUCTURE, REINFORCED CONCRETE, THREE-SIDED SECTIONS, 192 IN. X 72 IN. (LFT) | 723 | 723-11225 | STRUCTURE, REINFORCED CONCRETE, THREE-SIDED SECTIONS, 192 IN. X 72 IN. | LFT | S |  | N
STRUCTURE, REINFORCED CONCRETE, THREE-SIDED SECTIONS, 192 IN. X 84 IN. (LFT) | 723 | 723-11204 | STRUCTURE, REINFORCED CONCRETE, THREE-SIDED SECTIONS, 192 IN. X 84 IN. | LFT | S |  | N
STRUCTURE, REINFORCED CONCRETE, THREE-SIDED SECTIONS, 192 IN. X 96 IN. (LFT) | 723 | 723-11216 | STRUCTURE, REINFORCED CONCRETE, THREE-SIDED SECTIONS, 192 IN. X 96 IN. | LFT | S |  | N
STRUCTURE, REINFORCED CONCRETE, THREE-SIDED SECTIONS, 204 IN. X 96 IN. (LFT) | 723 | 723-11269 | STRUCTURE, REINFORCED CONCRETE, THREE-SIDED SECTIONS, 204 IN. X 96 IN. | LFT | S |  | N
STRUCTURE, REINFORCED CONCRETE, THREE-SIDED SECTIONS, 216 IN. X 108 IN. (LFT) | 723 | 723-11200 | STRUCTURE, REINFORCED CONCRETE, THREE-SIDED SECTIONS, 216 IN. X 108 IN. | LFT | S |  | N
STRUCTURE, REINFORCED CONCRETE, THREE-SIDED SECTIONS, 216 IN. X 120 IN. (LFT) | 723 | 723-11206 | STRUCTURE, REINFORCED CONCRETE, THREE-SIDED SECTIONS, 216 IN. X 120 IN. | LFT | S |  | N
STRUCTURE, REINFORCED CONCRETE, THREE-SIDED SECTIONS, 216 IN. X 132 IN. (LFT) | 723 | 723-11219 | STRUCTURE, REINFORCED CONCRETE, THREE-SIDED SECTIONS, 216 IN. X 132 IN. | LFT | S |  | N
STRUCTURE, REINFORCED CONCRETE, THREE-SIDED SECTIONS, 216 IN. X 136 IN. (LFT) | 723 | 723-12629 | STRUCTURE, REINFORCED CONCRETE, THREE-SIDED SECTIONS, 216 IN. X 136 IN. | LFT | S |  | N
STRUCTURE, REINFORCED CONCRETE, THREE-SIDED SECTIONS, 216 IN. X 140 IN. (LFT) | 723 | 723-12630 | STRUCTURE, REINFORCED CONCRETE, THREE-SIDED SECTIONS, 216 IN. X 140 IN. | LFT | S |  | N
STRUCTURE, REINFORCED CONCRETE, THREE-SIDED SECTIONS, 216 IN. X 144 IN. (LFT) | 723 | 723-12033 | STRUCTURE, REINFORCED CONCRETE, THREE-SIDED SECTIONS, 216 IN. X 144 IN. | LFT | S |  | N
STRUCTURE, REINFORCED CONCRETE, THREE-SIDED SECTIONS, 216 IN. X 72 IN. (LFT) | 723 | 723-11272 | STRUCTURE, REINFORCED CONCRETE, THREE-SIDED SECTIONS, 216 IN. X 72 IN. | LFT | S |  | N
STRUCTURE, REINFORCED CONCRETE, THREE-SIDED SECTIONS, 216 IN. X 84 IN. (LFT) | 723 | 723-11233 | STRUCTURE, REINFORCED CONCRETE, THREE-SIDED SECTIONS, 216 IN. X 84 IN. | LFT | S |  | N
STRUCTURE, REINFORCED CONCRETE, THREE-SIDED SECTIONS, 216 IN. X 96 IN. (LFT) | 723 | 723-11315 | STRUCTURE, REINFORCED CONCRETE, THREE-SIDED SECTIONS, 216 IN. X 96 IN. | LFT | S |  | N
STRUCTURE, REINFORCED CONCRETE, THREE-SIDED SECTIONS, 228 IN. X 120 IN. (LFT) | 723 | 723-10156 | STRUCTURE, REINFORCED CONCRETE, THREE-SIDED SECTIONS, 228 IN. X 120 IN. | LFT | S |  | N
STRUCTURE, REINFORCED CONCRETE, THREE-SIDED SECTIONS, 228 IN. X 144 IN. (LFT) | 723 | 723-12112 | STRUCTURE, REINFORCED CONCRETE, THREE-SIDED SECTIONS, 228 IN. X 144 IN. | LFT | S |  | N
STRUCTURE, REINFORCED CONCRETE, THREE-SIDED SECTIONS, 240 IN. X 108 IN. (LFT) | 723 | 723-11235 | STRUCTURE, REINFORCED CONCRETE, THREE-SIDED SECTIONS, 240 IN. X 108 IN. | LFT | S |  | N
STRUCTURE, REINFORCED CONCRETE, THREE-SIDED SECTIONS, 240 IN. X 120 IN. (LFT) | 723 | 723-11211 | STRUCTURE, REINFORCED CONCRETE, THREE-SIDED SECTIONS, 240 IN. X 120 IN. | LFT | S |  | N
STRUCTURE, REINFORCED CONCRETE, THREE-SIDED SECTIONS, 240 IN. X 124 IN. (LFT) | 723 | 723-11218 | STRUCTURE, REINFORCED CONCRETE, THREE-SIDED SECTIONS, 240 IN. X 124 IN. | LFT | S |  | N
STRUCTURE, REINFORCED CONCRETE, THREE-SIDED SECTIONS, 240 IN. X 128 IN. (LFT) | 723 | 723-12645 | STRUCTURE, REINFORCED CONCRETE, THREE-SIDED SECTIONS, 240 IN. X 128 IN. | LFT | S |  | N
STRUCTURE, REINFORCED CONCRETE, THREE-SIDED SECTIONS, 240 IN. X 132 IN. (LFT) | 723 | 723-11228 | STRUCTURE, REINFORCED CONCRETE, THREE-SIDED SECTIONS, 240 IN. X 132 IN. | LFT | S |  | N
STRUCTURE, REINFORCED CONCRETE, THREE-SIDED SECTIONS, 240 IN. X 135 IN. (LFT) | 723 | 723-11560 | STRUCTURE, REINFORCED CONCRETE, THREE-SIDED SECTIONS, 240 IN. X 135 IN. | LFT | S |  | N
STRUCTURE, REINFORCED CONCRETE, THREE-SIDED SECTIONS, 240 IN. X 138 IN. (LFT) | 723 | 723-10168 | STRUCTURE, REINFORCED CONCRETE, THREE-SIDED SECTIONS, 240 IN. X 138 IN. | LFT | S |  | N
STRUCTURE, REINFORCED CONCRETE, THREE-SIDED SECTIONS, 240 IN. X 144 IN. (LFT) | 723 | 723-11234 | STRUCTURE, REINFORCED CONCRETE, THREE-SIDED SECTIONS, 240 IN. X 144 IN. | LFT | S |  | N
STRUCTURE, REINFORCED CONCRETE, THREE-SIDED SECTIONS, 240 IN. X 156 IN. (LFT) | 723 | 723-12706 | STRUCTURE, REINFORCED CONCRETE, THREE-SIDED SECTIONS, 240 IN. X 156 IN. | LFT | S |  | N
STRUCTURE, REINFORCED CONCRETE, THREE-SIDED SECTIONS, 240 IN. X 184 IN. (LFT) | 723 | 723-11317 | STRUCTURE, REINFORCED CONCRETE, THREE-SIDED SECTIONS, 240 IN. X 184 IN. | LFT | S |  | N
STRUCTURE, REINFORCED CONCRETE, THREE-SIDED SECTIONS, 240 IN. X 188 IN. (LFT) | 723 | 723-12698 | STRUCTURE, REINFORCED CONCRETE, THREE-SIDED SECTIONS, 240 IN. X 188 IN. | LFT | S |  | N
STRUCTURE, REINFORCED CONCRETE, THREE-SIDED SECTIONS, 240 IN. X 66 IN. (LFT) | 723 | 723-11552 | STRUCTURE, REINFORCED CONCRETE, THREE-SIDED SECTIONS, 240 IN. X 66 IN. | LFT | S |  | N
STRUCTURE, REINFORCED CONCRETE, THREE-SIDED SECTIONS, 240 IN. X 72 IN. (LFT) | 723 | 723-11212 | STRUCTURE, REINFORCED CONCRETE, THREE-SIDED SECTIONS, 240 IN. X 72 IN. | LFT | S |  | N
STRUCTURE, REINFORCED CONCRETE, THREE-SIDED SECTIONS, 240 IN. X 84 IN. (LFT) | 723 | 723-11209 | STRUCTURE, REINFORCED CONCRETE, THREE-SIDED SECTIONS, 240 IN. X 84 IN. | LFT | S |  | N
STRUCTURE, REINFORCED CONCRETE, THREE-SIDED SECTIONS, 240 IN. X 96 IN. (LFT) | 723 | 723-11330 | STRUCTURE, REINFORCED CONCRETE, THREE-SIDED SECTIONS, 240 IN. X 96 IN. | LFT | S |  | N
STRUCTURE, REINFORCED CONCRETE, THREE-SIDED SECTIONS, 240 IN. X 98 IN. (LFT) | 723 | 723-12915 | STRUCTURE, REINFORCED CONCRETE, THREE-SIDED SECTIONS, 240 IN. X 98 IN. | LFT | S |  | N
STRUCTURE, REINFORCED CONCRETE, THREE-SIDED SECTIONS, 252 IN. X 96 IN. (LFT) | 723 | 723-11227 | STRUCTURE, REINFORCED CONCRETE, THREE-SIDED SECTIONS, 252 IN. X 96 IN. | LFT | S |  | N
STRUCTURE, REINFORCED CONCRETE, THREE-SIDED SECTIONS, 264 IN. X 120 IN. (LFT) | 723 | 723-11541 | STRUCTURE, REINFORCED CONCRETE, THREE-SIDED SECTIONS, 264 IN. X 120 IN. | LFT | S |  | N
STRUCTURE, REINFORCED CONCRETE, THREE-SIDED SECTIONS, 264 IN. X 128 IN. (LFT) | 723 | 723-11263 | STRUCTURE, REINFORCED CONCRETE, THREE-SIDED SECTIONS, 264 IN. X 128 IN. | LFT | S |  | N
STRUCTURE, REINFORCED CONCRETE, THREE-SIDED SECTIONS, 264 IN. X 132 IN. (LFT) | 723 | 723-11240 | STRUCTURE, REINFORCED CONCRETE, THREE-SIDED SECTIONS, 264 IN. X 132 IN. | LFT | S |  | N
STRUCTURE, REINFORCED CONCRETE, THREE-SIDED SECTIONS, 264 IN. X 149 IN. (LFT) | 723 | 723-11271 | STRUCTURE, REINFORCED CONCRETE, THREE-SIDED SECTIONS, 264 IN. X 149 IN. | LFT | S |  | N
STRUCTURE, REINFORCED CONCRETE, THREE-SIDED SECTIONS, 264 IN. X 150 IN. (LFT) | 723 | 723-11312 | STRUCTURE, REINFORCED CONCRETE, THREE-SIDED SECTIONS, 264 IN. X 150 IN. | LFT | S |  | N
STRUCTURE, REINFORCED CONCRETE, THREE-SIDED SECTIONS, 264 IN. X 84 IN. (LFT) | 723 | 723-11536 | STRUCTURE, REINFORCED CONCRETE, THREE-SIDED SECTIONS, 264 IN. X 84 IN. | LFT | S |  | N
STRUCTURE, REINFORCED CONCRETE, THREE-SIDED SECTIONS, 274 IN. X 172 IN. (LFT) | 723 | 723-12721 | STRUCTURE, REINFORCED CONCRETE, THREE-SIDED SECTIONS, 274 IN. X 172 IN. | LFT | S |  | N
STRUCTURE, REINFORCED CONCRETE, THREE-SIDED SECTIONS, 274 IN. X 208 IN. (LFT) | 723 | 723-12763 | STRUCTURE, REINFORCED CONCRETE, THREE-SIDED SECTIONS, 274 IN. X 208 IN. | LFT | S |  | N
STRUCTURE, REINFORCED CONCRETE, THREE-SIDED SECTIONS, 276 IN. X 192 IN. (LFT) | 723 | 723-12790 | STRUCTURE, REINFORCED CONCRETE, THREE-SIDED SECTIONS, 276 IN. X 192 IN. | LFT | S |  | N
STRUCTURE, REINFORCED CONCRETE, THREE-SIDED SECTIONS, 288 IN. X 108 IN. (LFT) | 723 | 723-11230 | STRUCTURE, REINFORCED CONCRETE, THREE-SIDED SECTIONS, 288 IN. X 108 IN. | LFT | S |  | N
STRUCTURE, REINFORCED CONCRETE, THREE-SIDED SECTIONS, 288 IN. X 120 IN. (LFT) | 723 | 723-11201 | STRUCTURE, REINFORCED CONCRETE, THREE-SIDED SECTIONS, 288 IN. X 120 IN. | LFT | S |  | N
STRUCTURE, REINFORCED CONCRETE, THREE-SIDED SECTIONS, 288 IN. X 132 IN. (LFT) | 723 | 723-11229 | STRUCTURE, REINFORCED CONCRETE, THREE-SIDED SECTIONS, 288 IN. X 132 IN. | LFT | S |  | N
STRUCTURE, REINFORCED CONCRETE, THREE-SIDED SECTIONS, 288 IN. X 144 IN. (LFT) | 723 | 723-11224 | STRUCTURE, REINFORCED CONCRETE, THREE-SIDED SECTIONS, 288 IN. X 144 IN. | LFT | S |  | N
STRUCTURE, REINFORCED CONCRETE, THREE-SIDED SECTIONS, 288 IN. X 152 IN. (LFT) | 723 | 723-12366 | STRUCTURE, REINFORCED CONCRETE, THREE-SIDED SECTIONS, 288 IN. X 152 IN. | LFT | S |  | N
STRUCTURE, REINFORCED CONCRETE, THREE-SIDED SECTIONS, 288 IN. X 168 IN. (LFT) | 723 | 723-11262 | STRUCTURE, REINFORCED CONCRETE, THREE-SIDED SECTIONS, 288 IN. X 168 IN. | LFT | S |  | N
STRUCTURE, REINFORCED CONCRETE, THREE-SIDED SECTIONS, 288 IN. X 195 IN. (LFT) | 723 | 723-12868 | STRUCTURE, REINFORCED CONCRETE, THREE-SIDED SECTIONS, 288 IN. X 195 IN. | LFT | S |  | N
STRUCTURE, REINFORCED CONCRETE, THREE-SIDED SECTIONS, 288 IN. X 72 IN. (LFT) | 723 | 723-11676 | STRUCTURE, REINFORCED CONCRETE, THREE-SIDED SECTIONS, 288 IN. X 72 IN. | LFT | S |  | N
STRUCTURE, REINFORCED CONCRETE, THREE-SIDED SECTIONS, 288 IN. X 96 IN. (LFT) | 723 | 723-11226 | STRUCTURE, REINFORCED CONCRETE, THREE-SIDED SECTIONS, 288 IN. X 96 IN. | LFT | S |  | N
STRUCTURE, REINFORCED CONCRETE, THREE-SIDED SECTIONS, 312 IN. X 108 IN. (LFT) | 723 | 723-11238 | STRUCTURE, REINFORCED CONCRETE, THREE-SIDED SECTIONS, 312 IN. X 108 IN. | LFT | S |  | N
STRUCTURE, REINFORCED CONCRETE, THREE-SIDED SECTIONS, 312 IN. X 120 IN. (LFT) | 723 | 723-11207 | STRUCTURE, REINFORCED CONCRETE, THREE-SIDED SECTIONS, 312 IN. X 120 IN. | LFT | S |  | N
STRUCTURE, REINFORCED CONCRETE, THREE-SIDED SECTIONS, 312 IN. X 124 IN. (LFT) | 723 | 723-12693 | STRUCTURE, REINFORCED CONCRETE, THREE-SIDED SECTIONS, 312 IN. X 124 IN. | LFT | S |  | N
STRUCTURE, REINFORCED CONCRETE, THREE-SIDED SECTIONS, 312 IN. X 144 IN. (LFT) | 723 | 723-11270 | STRUCTURE, REINFORCED CONCRETE, THREE-SIDED SECTIONS, 312 IN. X 144 IN. | LFT | S |  | N
STRUCTURE, REINFORCED CONCRETE, THREE-SIDED SECTIONS, 312 IN. X 146 IN. (LFT) | 723 | 723-11244 | STRUCTURE, REINFORCED CONCRETE, THREE-SIDED SECTIONS, 312 IN. X 146 IN. | LFT | S |  | N
STRUCTURE, REINFORCED CONCRETE, THREE-SIDED SECTIONS, 312 IN. X 150 IN. (LFT) | 723 | 723-11248 | STRUCTURE, REINFORCED CONCRETE, THREE-SIDED SECTIONS, 312 IN. X 150 IN. | LFT | S |  | N
STRUCTURE, REINFORCED CONCRETE, THREE-SIDED SECTIONS, 312 IN. X 168 IN. (LFT) | 723 | 723-11256 | STRUCTURE, REINFORCED CONCRETE, THREE-SIDED SECTIONS, 312 IN. X 168 IN. | LFT | S |  | N
STRUCTURE, REINFORCED CONCRETE, THREE-SIDED SECTIONS, 312 IN. X 180 IN. (LFT) | 723 | 723-11247 | STRUCTURE, REINFORCED CONCRETE, THREE-SIDED SECTIONS, 312 IN. X 180 IN. | LFT | S |  | N
STRUCTURE, REINFORCED CONCRETE, THREE-SIDED SECTIONS, 312 IN. X 96 IN. (LFT) | 723 | 723-11264 | STRUCTURE, REINFORCED CONCRETE, THREE-SIDED SECTIONS, 312 IN. X 96 IN. | LFT | S |  | N
STRUCTURE, REINFORCED CONCRETE, THREE-SIDED SECTIONS, 324 IN. X 167 IN. (LFT) | 723 | 723-11514 | STRUCTURE, REINFORCED CONCRETE, THREE-SIDED SECTIONS, 324 IN. X 167 IN. | LFT | S |  | N
STRUCTURE, REINFORCED CONCRETE, THREE-SIDED SECTIONS, 336 IN. X 108 IN. (LFT) | 723 | 723-12093 | STRUCTURE, REINFORCED CONCRETE, THREE-SIDED SECTIONS, 336 IN. X 108 IN. | LFT | S |  | N
STRUCTURE, REINFORCED CONCRETE, THREE-SIDED SECTIONS, 336 IN. X 120 IN. (LFT) | 723 | 723-11346 | STRUCTURE, REINFORCED CONCRETE, THREE-SIDED SECTIONS, 336 IN. X 120 IN. | LFT | S |  | N
STRUCTURE, REINFORCED CONCRETE, THREE-SIDED SECTIONS, 336 IN. X 128 IN. (LFT) | 723 | 723-11213 | STRUCTURE, REINFORCED CONCRETE, THREE-SIDED SECTIONS, 336 IN. X 128 IN. | LFT | S |  | N
STRUCTURE, REINFORCED CONCRETE, THREE-SIDED SECTIONS, 336 IN. X 132 IN. (LFT) | 723 | 723-11202 | STRUCTURE, REINFORCED CONCRETE, THREE-SIDED SECTIONS, 336 IN. X 132 IN. | LFT | S |  | N
STRUCTURE, REINFORCED CONCRETE, THREE-SIDED SECTIONS, 336 IN. X 156 IN. (LFT) | 723 | 723-11261 | STRUCTURE, REINFORCED CONCRETE, THREE-SIDED SECTIONS, 336 IN. X 156 IN. | LFT | S |  | N
STRUCTURE, REINFORCED CONCRETE, THREE-SIDED SECTIONS, 336 IN. X 168 IN. (LFT) | 723 | 723-12174 | STRUCTURE, REINFORCED CONCRETE, THREE-SIDED SECTIONS, 336 IN. X 168 IN. | LFT | S |  | N
STRUCTURE, REINFORCED CONCRETE, THREE-SIDED SECTIONS, 336 IN. X 180 IN. (LFT) | 723 | 723-11314 | STRUCTURE, REINFORCED CONCRETE, THREE-SIDED SECTIONS, 336 IN. X 180 IN. | LFT | S |  | N
STRUCTURE, REINFORCED CONCRETE, THREE-SIDED SECTIONS, 336 IN. X 72 IN. (LFT) | 723 | 723-11217 | STRUCTURE, REINFORCED CONCRETE, THREE-SIDED SECTIONS, 336 IN. X 72 IN. | LFT | S |  | N
STRUCTURE, REINFORCED CONCRETE, THREE-SIDED SECTIONS, 336 IN. X 84 IN. (LFT) | 723 | 723-11265 | STRUCTURE, REINFORCED CONCRETE, THREE-SIDED SECTIONS, 336 IN. X 84 IN. | LFT | S |  | N
STRUCTURE, REINFORCED CONCRETE, THREE-SIDED SECTIONS, 360 IN. X 126 IN. (LFT) | 723 | 723-11333 | STRUCTURE, REINFORCED CONCRETE, THREE-SIDED SECTIONS, 360 IN. X 126 IN. | LFT | S |  | N
STRUCTURE, REINFORCED CONCRETE, THREE-SIDED SECTIONS, 360 IN. X 144 IN. (LFT) | 723 | 723-12840 | STRUCTURE, REINFORCED CONCRETE, THREE-SIDED SECTIONS, 360 IN. X 144 IN. | LFT | S |  | N
STRUCTURE, REINFORCED CONCRETE, THREE-SIDED SECTIONS, 360 IN. X 72 IN. (LFT) | 723 | 723-11910 | STRUCTURE, REINFORCED CONCRETE, THREE-SIDED SECTIONS, 360 IN. X 72 IN. | LFT | S |  | N
STRUCTURE, REINFORCED CONCRETE, THREE-SIDED SECTIONS, 360 IN. X 79 IN. (LFT) | 723 | 723-11249 | STRUCTURE, REINFORCED CONCRETE, THREE-SIDED SECTIONS, 360 IN. X 79 IN. | LFT | S |  | N
STRUCTURE, REINFORCED CONCRETE, THREE-SIDED SECTIONS, 365.5 IN. X 84 IN. (LFT) | 723 | 723-11245 | STRUCTURE, REINFORCED CONCRETE, THREE-SIDED SECTIONS, 365.5 IN. X 84 IN. | LFT | S |  | N
STRUCTURE, REINFORCED CONCRETE, THREE-SIDED SECTIONS, 384 IN. X 108 IN. (LFT) | 723 | 723-11268 | STRUCTURE, REINFORCED CONCRETE, THREE-SIDED SECTIONS, 384 IN. X 108 IN. | LFT | S |  | N
STRUCTURE, REINFORCED CONCRETE, THREE-SIDED SECTIONS, 384 IN. X 120 IN. (LFT) | 723 | 723-11208 | STRUCTURE, REINFORCED CONCRETE, THREE-SIDED SECTIONS, 384 IN. X 120 IN. | LFT | S |  | N
STRUCTURE, REINFORCED CONCRETE, THREE-SIDED SECTIONS, 384 IN. X 128 IN. (LFT) | 723 | 723-11258 | STRUCTURE, REINFORCED CONCRETE, THREE-SIDED SECTIONS, 384 IN. X 128 IN. | LFT | S |  | N
STRUCTURE, REINFORCED CONCRETE, THREE-SIDED SECTIONS, 384 IN. X 132 IN. (LFT) | 723 | 723-11221 | STRUCTURE, REINFORCED CONCRETE, THREE-SIDED SECTIONS, 384 IN. X 132 IN. | LFT | S |  | N
STRUCTURE, REINFORCED CONCRETE, THREE-SIDED SECTIONS, 384 IN. X 140 IN. (LFT) | 723 | 723-10171 | STRUCTURE, REINFORCED CONCRETE, THREE-SIDED SECTIONS, 384 IN. X 140 IN. | LFT | S |  | N
STRUCTURE, REINFORCED CONCRETE, THREE-SIDED SECTIONS, 384 IN. X 144 IN. (LFT) | 723 | 723-11242 | STRUCTURE, REINFORCED CONCRETE, THREE-SIDED SECTIONS, 384 IN. X 144 IN. | LFT | S |  | N
STRUCTURE, REINFORCED CONCRETE, THREE-SIDED SECTIONS, 384 IN. X 162 IN. (LFT) | 723 | 723-12346 | STRUCTURE, REINFORCED CONCRETE, THREE-SIDED SECTIONS, 384 IN. X 162 IN. | LFT | S |  | N
STRUCTURE, REINFORCED CONCRETE, THREE-SIDED SECTIONS, 384 IN. X 168 IN. (LFT) | 723 | 723-11259 | STRUCTURE, REINFORCED CONCRETE, THREE-SIDED SECTIONS, 384 IN. X 168 IN. | LFT | S |  | N
STRUCTURE, REINFORCED CONCRETE, THREE-SIDED SECTIONS, 384 IN. X 192 IN. (LFT) | 723 | 723-11318 | STRUCTURE, REINFORCED CONCRETE, THREE-SIDED SECTIONS, 384 IN. X 192 IN. | LFT | S |  | N
STRUCTURE, REINFORCED CONCRETE, THREE-SIDED SECTIONS, 384 IN. X 84 IN. (LFT) | 723 | 723-11266 | STRUCTURE, REINFORCED CONCRETE, THREE-SIDED SECTIONS, 384 IN. X 84 IN. | LFT | S |  | N
STRUCTURE, REINFORCED CONCRETE, THREE-SIDED SECTIONS, 384 IN. X 96 IN. (LFT) | 723 | 723-11267 | STRUCTURE, REINFORCED CONCRETE, THREE-SIDED SECTIONS, 384 IN. X 96 IN. | LFT | S |  | N
STRUCTURE, REINFORCED CONCRETE, THREE-SIDED SECTIONS, 408 IN. X 148 IN. (LFT) | 723 | 723-12943 | STRUCTURE, REINFORCED CONCRETE, THREE-SIDED SECTIONS, 408 IN. X 148 IN. | LFT | S |  | N
STRUCTURE, REINFORCED CONCRETE, THREE-SIDED SECTIONS, 408 IN. X 168 IN. (LFT) | 723 | 723-11237 | STRUCTURE, REINFORCED CONCRETE, THREE-SIDED SECTIONS, 408 IN. X 168 IN. | LFT | S |  | N
STRUCTURE, REINFORCED CONCRETE, THREE-SIDED SECTIONS, 432 IN. X 120 IN. (LFT) | 723 | 723-12765 | STRUCTURE, REINFORCED CONCRETE, THREE-SIDED SECTIONS, 432 IN. X 120 IN. | LFT | S |  | N
STRUCTURE, REINFORCED CONCRETE, THREE-SIDED SECTIONS, 432 IN. X 144 IN. (LFT) | 723 | 723-12945 | STRUCTURE, REINFORCED CONCRETE, THREE-SIDED SECTIONS, 432 IN. X 144 IN. | LFT | S |  | N
STRUCTURE, REINFORCED CONCRETE, THREE-SIDED SECTIONS, 432 IN. X 165 IN. (LFT) | 723 | 723-12451 | STRUCTURE, REINFORCED CONCRETE, THREE-SIDED SECTIONS, 432 IN. X 165 IN. | LFT | S |  | N
STRUCTURE, REINFORCED CONCRETE, THREE-SIDED SECTIONS, 432 IN. X 169 IN. (LFT) | 723 | 723-12450 | STRUCTURE, REINFORCED CONCRETE, THREE-SIDED SECTIONS, 432 IN. X 169 IN. | LFT | S |  | N
STRUCTURE, REINFORCED CONCRETE, THREE-SIDED SECTIONS, 432 IN. X 84 IN. (LFT) | 723 | 723-11255 | STRUCTURE, REINFORCED CONCRETE, THREE-SIDED SECTIONS, 432 IN. X 84 IN. | LFT | S |  | N
STRUCTURE, REINFORCED CONCRETE, THREE-SIDED SECTIONS, 444 IN. X 208 IN. (LFT) | 723 | 723-12839 | STRUCTURE, REINFORCED CONCRETE, THREE-SIDED SECTIONS, 444 IN. X 208 IN. | LFT | S |  | N
STRUCTURE, REINFORCED CONCRETE, THREE-SIDED SECTIONS, 456 IN. X 151 IN. (LFT) | 723 | 723-12107 | STRUCTURE, REINFORCED CONCRETE, THREE-SIDED SECTIONS, 456 IN. X 151 IN. | LFT | S |  | N
STRUCTURE, REINFORCED CONCRETE, THREE-SIDED SECTIONS, 48 IN. X 48 IN. (LFT) | 723 | 723-11322 | STRUCTURE, REINFORCED CONCRETE, THREE-SIDED SECTIONS, 48 IN. X 48 IN. | LFT | S |  | N
STRUCTURE, REINFORCED CONCRETE, THREE-SIDED SECTIONS, 480 IN. X 102 IN. (LFT) | 723 | 723-12837 | STRUCTURE, REINFORCED CONCRETE, THREE-SIDED SECTIONS, 480 IN. X 102 IN. | LFT | S |  | N
STRUCTURE, REINFORCED CONCRETE, THREE-SIDED SECTIONS, 480 IN. X 132 IN. (LFT) | 723 | 723-12104 | STRUCTURE, REINFORCED CONCRETE, THREE-SIDED SECTIONS, 480 IN. X 132 IN. | LFT | S |  | N
STRUCTURE, REINFORCED CONCRETE, THREE-SIDED SECTIONS, 480 IN. X 180 IN. (LFT) | 723 | 723-12817 | STRUCTURE, REINFORCED CONCRETE, THREE-SIDED SECTIONS, 480 IN. X 180 IN. | LFT | S |  | N
STRUCTURE, REINFORCED CONCRETE, THREE-SIDED SECTIONS, 504 IN. X 144 IN. (LFT) | 714 | 723-12724 | STRUCTURE, REINFORCED CONCRETE, THREE-SIDED SECTIONS, 504 IN. X 144 IN. | LFT | S |  | N
STRUCTURE, REINFORCED CONCRETE, THREE-SIDED SECTIONS, 504 IN. X 156 IN. (LFT) | 723 | 723-12787 | STRUCTURE, REINFORCED CONCRETE, THREE-SIDED SECTIONS, 504 IN. X 156 IN. | LFT | S |  | N
STRUCTURE, REINFORCED CONCRETE, THREE-SIDED SECTIONS, 504 IN. X 162 IN. (LFT) | 723 | 723-12799 | STRUCTURE, REINFORCED CONCRETE, THREE-SIDED SECTIONS, 504 IN. X 162 IN. | LFT | S |  | N
STRUCTURE, REINFORCED CONCRETE, THREE-SIDED SECTIONS, 504 IN. X 168 IN. (LFT) | 723 | 723-11246 | STRUCTURE, REINFORCED CONCRETE, THREE-SIDED SECTIONS, 504 IN. X 168 IN. | LFT | S |  | N
STRUCTURE, REINFORCED CONCRETE, THREE-SIDED SECTIONS, 504 IN. X 256 IN. (LFT) | 723 | 723-11205 | STRUCTURE, REINFORCED CONCRETE, THREE-SIDED SECTIONS, 504 IN. X 256 IN. | LFT | S |  | N
STRUCTURE, REINFORCED CONCRETE, THREE-SIDED SECTIONS, 576 IN. X 148 IN. (LFT) | 723 | 723-12039 | STRUCTURE, REINFORCED CONCRETE, THREE-SIDED SECTIONS, 576 IN. X 148 IN. | LFT | S |  | N
STRUCTURE, REINFORCED CONCRETE, THREE-SIDED SECTIONS, 576 IN. X 279 IN. (LFT) | 723 | 723-12502 | STRUCTURE, REINFORCED CONCRETE, THREE-SIDED SECTIONS, 576 IN. X 279 IN. | LFT | S |  | N
STRUCTURE, REINFORCED CONCRETE, THREE-SIDED SECTIONS, 576 IN. X 285 IN. (LFT) | 723 | 723-12590 | STRUCTURE, REINFORCED CONCRETE, THREE-SIDED SECTIONS, 576 IN. X 285 IN. | LFT | S |  | N
STRUCTURE, REINFORCED CONCRETE, THREE-SIDED SECTIONS, 600 IN. X 96 IN. (LFT) | 723 | 723-12097 | STRUCTURE, REINFORCED CONCRETE, THREE-SIDED SECTIONS, 600 IN. X 96 IN. | LFT | S |  | N
STRUCTURE, REINFORCED CONCRETE, THREE-SIDED SECTIONS, 720 IN. X 159 IN. (LFT) | 723 | 723-12493 | STRUCTURE, REINFORCED CONCRETE, THREE-SIDED SECTIONS, 720 IN. X 159 IN. | LFT | S |  | N
STRUCTURE, REINFORCED CONCRETE, THREE-SIDED SECTIONS, 84 IN. X 74 IN. (LFT) | 723 | 723-11251 | STRUCTURE, REINFORCED CONCRETE, THREE-SIDED SECTIONS, 84 IN. X 74 IN. | LFT | S |  | N
STRUCTURE, REINFORCED CONCRETE, THREE-SIDED SECTIONS, 96 IN. X 48 IN. (LFT) | 723 | 723-12331 | STRUCTURE, REINFORCED CONCRETE, THREE-SIDED SECTIONS, 96 IN. X 48 IN. | LFT | S |  | N
STRUCTURE, REINFORCED CONCRETE, THREE-SIDED SECTIONS, 96 IN. X 72 IN. (LFT) | 723 | 723-12370 | STRUCTURE, REINFORCED CONCRETE, THREE-SIDED SECTIONS, 96 IN. X 72 IN. | LFT | S |  | N
TERMINAL JOINT, TYPE CRCP (LFT) | 503 | 503-12806 | TERMINAL JOINT, TYPE CRCP | LFT | U |  | N
TERMINAL JOINT, TYPE HMA (LFT) | 503 | 503-12477 | TERMINAL JOINT, TYPE HMA | LFT | S |  | N
TERMINAL JOINT, TYPE PCCP (LFT) | 503 | 503-12478 | TERMINAL JOINT, TYPE PCCP | LFT | S |  | N
TRAFFIC SIGNAL INSTALLATION, NEW, LOCATION NO. (LS) | 805 | 805-79020 | TRAFFIC SIGNAL INSTALLATION, NEW, LOCATION NO. | LS | S | LOCATION NO. IN SUPP DESCR | Y
TRANSFORMER BASE, HANDHOLE (EACH) | 807 | 807-92870 | TRANSFORMER BASE, HANDHOLE | EACH | U |  | N
TRI-CHORD SIGN STRUCTURE FOUNDATION, DRILLED SHAFT (EACH) | 802 | 802-10194 | TRI-CHORD SIGN STRUCTURE FOUNDATION, DRILLED SHAFT | EACH | S |  | N
TRI-CHORD SIGN STRUCTURE FOUNDATION, SPREAD FOOTING (EACH) | 802 | 802-10193 | TRI-CHORD SIGN STRUCTURE FOUNDATION, SPREAD FOOTING | EACH | S |  | N
UNDERDRAIN, PATCHING (LFT) | 718 | 718-08308 | UNDERDRAIN, PATCHING | LFT | S |  | N
VWIM STATION, QUARTZ (LS) | 805 | 805-09616 | VWIM STATION, QUARTZ | LS | U |  | N
WALL (LFT) | 618 | 618-06192 | WALL | LFT | U |  | Y
WALL (LS) | 605 | 605-04742 | WALL | LS | U |  | N
WIDE FLANGE SIGN POST SUPPORT FOUNDATION, TYPE A (EACH) | 802 | 802-12222 | WIDE FLANGE SIGN POST SUPPORT FOUNDATION, TYPE A | EACH | S |  | N
WIDE FLANGE SIGN POST SUPPORT FOUNDATION, TYPE B (EACH) | 802 | 802-12223 | WIDE FLANGE SIGN POST SUPPORT FOUNDATION, TYPE B | EACH | S |  | N
WIDE FLANGE SIGN POST SUPPORT FOUNDATION, TYPE C (EACH) | 802 | 802-12224 | WIDE FLANGE SIGN POST SUPPORT FOUNDATION, TYPE C | EACH | S |  | N
WIDENING WITH PCC BASE, 10 IN. (SYS) | 305 | 305-07473 | WIDENING WITH PCC BASE, 10 IN. | SYS | S |  | N
WIDENING WITH PCC BASE, 11 IN. (SYS) | 305 | 305-07474 | WIDENING WITH PCC BASE, 11 IN. | SYS | S |  | N
WIDENING WITH PCC BASE, 12 IN. (SYS) | 305 | 305-07475 | WIDENING WITH PCC BASE, 12 IN. | SYS | S |  | N
WIDENING WITH PCC BASE, 13 IN. (SYS) | 305 | 305-07476 | WIDENING WITH PCC BASE, 13 IN. | SYS | S |  | N
WIDENING WITH PCC BASE, 14 IN. (SYS) | 305 | 305-07477 | WIDENING WITH PCC BASE, 14 IN. | SYS | S |  | N
WIDENING WITH PCC BASE, 3 IN. (SYS) | 305 | 305-12418 | WIDENING WITH PCC BASE, 3 IN. | SYS | S |  | N
WIDENING WITH PCC BASE, 8 IN. (SYS) | 305 | 305-07471 | WIDENING WITH PCC BASE, 8 IN. | SYS | S |  | N
WIDENING WITH PCC BASE, 9 IN. (SYS) | 305 | 305-07472 | WIDENING WITH PCC BASE, 9 IN. | SYS | S |  | N
WIM STATION, 4 LANE PIEZO (LS) | 805 | 805-06974 | WIM STATION, 4 LANE PIEZO | LS | U |  | N
WIM STATION, QUARTZ (LS) | 805 | 805-09281 | WIM STATION, QUARTZ | LS | U |  | N
WIM STATION, REBUILD (LS) | 805 | 805-11763 | WIM STATION, REBUILD | LS | U |  | N