## QPL
Indiana Department Of Transportation
Qualified Product List
List Name: Internal Curing Materials for Concrete
Report Date: 12/11/2025
Material Code(s): 912M00120
Specification Reference: 702.5
Source ID | Source Name | Product Name | Addition Rate: FL OZ/100 LBS Cenentitious | Notes
ICMC08285 | E5 Incorporated | E5 Internal Cure | 4 | A representative from the manufacturer shall be on site durning placement if material is being used in a bridge deck, reinforced concrete slab, or RCBA. It is imperative the batch sequencing is in accordance with the manufacturer's recommendations.