## Agg moisture (page 1)
INDOT - Field Calibration of Mobile Concrete Mixer
AGGREGATE MOISTURE DETERMINATION
Date of mixer calibration
Contract number
Start Time
Time Completed
Truck number
Mobile Mixer Serial No.
Revolutions per minute
Portable scale calibration date *
*Do not proceed if scale has not been calibrated within past 12 months
Batch weights from mix design:
|  |  | Cement (Lbs/Cyd) |  |  | Bags of cement 6 = | 0
Fine Aggregate (SSD) (Lbs/Cyd)
Coarse Aggregate (SSD) (Lbs/Cyd)
|  |  |  | Sand | Sand1 | Stone | Stone1
| 1. | Weight of Pan & Wet Material (0.01 lbs)
| 2. | Weight of Pan & Dry Material (0.01 lbs)
| 3. | Weight of Moisture (0.01 lbs) line 1 - line 2 |  | 0 | 0 | 0 | 0
| 4. | Weight of Pan (0.01 lbs)
| 5. | Weight of Dry Material2 (0.01 lbs) line 2 - line 4 |  | 0 | 0 | 0 | 0
| 6. | Percent Moisture (0.01%)3 (line 3 / line 5) x 100 |  | 0 | 0 | 0 | 0
| 7. | Percent Absorption of Aggregate 4
| 8. | Free Moisture %5 |  | 0 |  | 0
|  |  |  | (L) on page 3 |  | (S) on page 4
1 Extra column provided if needed. Only one test for sand and stone is needed
2 Minimum sample weight is 10.0 lbs for Stone and 5.0 lbs for Sand
3 Per ITM-403 the sample will be considered dry when the sample weight decreases by less than 0.01 lb over five minutes of heating.
4 See INDOT Gsb List ( www.in.gov/indot/2736.htm ) and select Abs value for Concrete. Be sure to choose the correct ledge and aggregate size
5 A negative number means that aggregate is drier than SSD.
6 The number of bags of cement/Cu. Yd. for LMC or LMC-VE overlays is seven. If other type of mix is used, verify the bag count with the specification and mix design.
Ver 2.0/2019

## Cement Calibration (Page 2)
INDOT - Field Calibration of Mobile Concrete Mixer
Truck number |  | 0 |  | Date of mixer calibration |  |  |  | 0
Mobile Mixer Serial No. |  | 0 |  | Contract number |  |  |  | 0
● | Cement Calibration
1. Perform a minimum of 3 test runs Record weights (pounds) and times to the nearest tenth (0.1) and meter count to the whole number. Add the numbers for all three runs to obtain the total in each row (A), (B) and (C) The net cement weight for each run must be a minimum of 90 lbs
|  |  | Run #1 |  | Run #2 |  | Run #3 | Total
Gross Wt (Cement & Cont.)
- Container Weight
| = Net Cement Weight |  | 0 |  | 0 |  | 0 | 0 | (A)
| Meter Count | [6 empty] | 0 | (B)
| Time (Tenth Sec.) | [6 empty] | 0 | (C)
2. Determine new cement meter count (round as indicated)
|  | Total Weight of Cement (A) | = | 0 |  | = | 0 | (D) lb / count (0.001)
|  | Total Meter Counts (B) |  | 0
|  | 94 lb | = | 94 |  | = | 0 | (E) counts / bag (0.01)
|  | lb / count (D) |  | 0
|  | counts per bag (E) X No of bags* | = | 0 | x 0 | = | 0 | counts / ¼ cubic yard ** (whole number)
|  | 4 |  | 4
* From mix data on page 1
** Meter counts used to run yield test during production
3. Determine Time required to discharge 1 bag of cement (round as indicated)
|  | Total Weight of Cement (A) | = | 0 |  | = | 0 | (G) lb / second (0.001)
|  | Total Time in seconds (C) |  | 0
|  | 94 lb | = | 94 |  | = | 0 | (H) seconds / bag (0.01) ***
|  | lb / second (G) |  | 0
*** Seconds / bag (H) is to be used on Page 3 for latex calibration
Remarks:
| Ver 2.0/2019 |  | PE/PS

## Latex Calibration (Page 3)
INDOT - Field Calibration of Mobile Concrete Mixer
Truck number |  |  |  | 0 |  | Date of mixer calibration |  |  |  | 0
Mobile Mixer Serial No. |  |  |  | 0 |  | Contract number |  |  |  | 0
● |  | Latex Flow Calibration
| 1. | Confirm with the operator where each gauge is located on the truck for the table below
| 2. | Verify that the latex screen has been cleaned? YES/NO | [5 empty] | (Do not proceed if NO)
| 3. | Discharge latex for time (H) and calculate the amount of latex per bag of cement. Adjust latex flow setting until the correct amount is being dispensed. Perform trials until two consecutive trials indicate that the target amount of latex (gallons of latex per bag) is being dispensed to the nearest hundredth of a gallon (0.01).
[5 empty] | Trial #1 |  | Trial #2 |  | Trial #3 | Trial #4
Operating RPM (whole number)
Latex Line Pressure Reading (0.1)
|  |  |  | Flow Meter Reading (0.1) | [6 empty] | (X)
Latex Throttle Valve Setting (0.1)
|  |  |  | Sec/Bag (H from page 2) (0.01) | 0 |  | 0 |  | 0 | 0
Gross Wt (latex & Container)(0.1)
- Container Weight (0.1)
|  |  |  | = Net Latex Weight (0.1) | 0 |  | 0 |  | 0 | 0 | (J)
|  |  |  | gallons latex per bag* = (J) / 8.5 | 0 |  | 0 |  | 0 | 0
*Target: 3.50 gallons of latex per bag of cement (acceptable tolerance is 3.44 to 3.56 gallons)
| 4. |  |  | Final flow meter setting = | need min # trials |  |  |  | from row (X)
Remarks:
Ver 2.0/2019 | [6 empty] | PE/PS

## Sand Calibration (Page 4)
INDOT - Field Calibration of Mobile Concrete Mixer
|  | Truck number | 0 |  |  |  | Date |  | 0
|  | Mobile Mixer Serial No. | 0 |  |  |  | Contract No. |  | 0
● | Sand Gate Calibration
Calculate the amount of wet sand to be batched for one cubic yard. From this weight calculate the amount of sand required for 1/2 bag of cement. Adjust the gate setting so that this amount of sand is discharged in the same amount of time that it takes to discharge 1/2 bag of cement. Perform trials until two consecutive trials indicate that the amount of sand discharged is within ± 2% of the target amount. Record all weights to the nearest tenth of a pound (0.1).
1. Calculate the time period for ½ bag of cement :
|  | Time per bag cement (H)* | = | 0 |  | = |  | 0 |  | (K) seconds (0.1)
|  | 2 |  | 2
*From step 3 of cement calibration on page 2
| 2. Calculate the free moisture content of sand per AASHTO T-255 (see page 5) | [7 empty] | 0 |  |  | (L) % (0.1)
3. Calculate the target amount of wet sand for ½ bag cement:
| Dry sand weight x (L) |  | = | 0 | x | 0 | = | 0 |  | (M) lb of water (0.1)
| 100 |  |  |  | 100
|  | SSD sand weight (from design) + (M) = |  | 0 | + | 0 |  | 0 |  | (N) lb wet sand (0.1)
|  | (N) | = | 0 |  | = | 0 |  | (P) lb (Target weight) (0.1)
|  | 14 |  | 14
4. Calculate the acceptable range of weight for the sand (± 2%)
|  | Lowest sand weight = 0.975 x Target sand wt (P) = |  |  |  | 0.975 |  | X | 0 | = | 0 |  | *
|  | Highest sand weight = 1.024 x Target sand wt (P) = |  |  |  | 1.024 |  | X | 0 | = | 0 |  | *
|  |  | Trial #1 |  | Trial #2 |  | Trial #3 |  | Trial #4
|  | Sand Gate Setting (0.1) | [9 empty] | (Y)
|  | No. of seconds (K from step 1) | 0 |  | 0 |  | 0 |  | 0
Gross Wt (sand & Container)(0.1)
- Container Weight (0.1)
|  | = Sand weight* (0.1) | 0 |  | 0 |  | 0 |  | 0
|  | Final sand gate setting = | need min # trials |  |  | from row (Y)
|  | Ver 2.0/2019 |  |  | PE/PS

## Stone Calibration (Page 5)
INDOT - Field Calibration of Mobile Concrete Mixer
|  | Truck number | 0 |  |  |  | Date |  | 0
|  | Mobile Mixer Serial No. | 0 |  |  |  | Contract No. |  | 0
● | Stone Gate Calibration
Calculate the amount of wet stone to be batched for one cubic yard. From this weight calculate the amount of stone required for 1/2 bag of cement. Adjust the gate setting so that this amount of stone is discharged in the same amount of time that it takes to discharge 1/2 bag of cement. Perform trials until two consecutive trials indicate that the amount of stone discharged is within ± 2% of the target amount. Record all weights to the nearest tenth of a pound (0.1).
1. Calculate the time period for ½ bag of cement :
|  | Time per bag cement (H)* | = | 0 |  | = |  | 0 |  | (R) seconds (0.1)
|  | 2 |  | 2
*From step 3 of cement calibration on page 2
| 2. Calculate the free moisture content of stone per AASHTO T-255 (see page 5) | [7 empty] | 0 |  |  | (S) % (0.1)
3. Calculate the target amount of wet stone for ½ bag cement:
| Dry stone weight x (S) |  | = | 0 | x | 0 | = | 0 |  | (T) lb of water (0.1)
| 100 |  |  |  | 100
|  | SSD stone weight (from design) + (T) = |  | 0 | + | 0 |  | 0 |  | (U) lb wet stone (0.1)
|  | (U) | = | 0 |  | = | 0 |  | (V) lb (Target weight) (0.1)
|  | 14 |  | 14
4. Calculate the acceptable range of weight for the stone (± 2%)
|  | Lowest stone weight = 0.975 x Target stone wt (V) = |  |  |  | 0.975 |  | X | 0 | = | 0 |  | *
|  | Highest stone weight = 1.024 x Target stone wt (V) = |  |  |  | 1.024 |  | X | 0 | = | 0 |  | *
|  |  | Trial #1 |  | Trial #2 |  | Trial #3 |  | Trial #4
|  | Stone Gate Setting (0.1) | [9 empty] | (Z)
|  | No. of seconds (R from step 1) | 0 |  | 0 |  | 0 |  | 0
Gross Wt (stone & Container)(0.1)
- Container Weight (0.1)
|  | = Stone weight* (0.1) | 0 |  | 0 |  | 0 |  | 0
|  | Final stone gate setting = | need min # trials |  |  | from row (Z)
|  | Ver 2.0/2019 |  |  | PE/PS

## Summary (Page 6)
INDOT - Field Calibration of Mobile Concrete Mixer
| Truck number | 0 |  | Date of mixer calibration | 0
| Mobile Mixer Serial No. | 0 |  | Contract number | 0
| Counts for 1/4 cubic yard | (page 2) | 0
| Flow meter setting | (page 3) | need min # trials
| Sand gate setting | (page 4) | need min # trials
| Stone gate setting | (page 5) | need min # trials
Remarks:
PE/PS
Ver 2.0/2019

## TRIAL BATCH WORKSHEET
TRIAL BATCH WORKSHEET
Date: |  |  |  |  | Plant No. |  |  | 0 |  | Location: |  |  | 0
Batching & Mixing Equipment:
INDOT CMD No. |  |  |  | 0
Name(s) of Contractor's Certified Technician and ACI Grade 1 Certification Number:
Name(s) of INDOT Qualified Technician & Submitter Nos.
AGGREGATE TEST RESULTS
[9 empty] | Last Name of | [5 empty] | Last Name of |  |  |  | INDOT |  | Last Name of
Properties | [5 empty] | Contractor |  |  | ACI Certified |  |  | INDOT |  |  | INDOT Qual. |  |  |  | IA |  | INDOT Qual.
[6 empty] | Result |  |  | Technician |  |  | Result |  |  | Technician |  |  |  | Result |  | IA
FA Bulk Sp. Gr. (SSD) | [5 empty] | 0 | [5 empty] | 0 |  |  | NA |  |  |  | 0 |  | NA
FA Absorption, % | [5 empty] | 1.37 | [5 empty] | 1.37 |  |  | NA |  |  |  | 1.37 |  | NA
FA Moisture, % | [5 empty] | 0 | [5 empty] | 0 | [6 empty] | 0
CS Bulk Sp. Gr. (SSD) | [5 empty] | 0 | [5 empty] | 0 |  |  | NA |  |  |  | 0 |  | NA
CS Absorption, % | [5 empty] | 0 | [5 empty] | 0 |  |  | NA |  |  |  | 0 |  | NA
CS Moisture, % | [5 empty] | 0 | [5 empty] | 0 | [6 empty] | 0
CA #2 Bulk Sp. Gr. (SSD) | [5 empty] | 0 | [5 empty] | 0 |  |  | NA |  |  |  | 0 |  | NA
CA #2 Absorption, % | [5 empty] | 0 | [5 empty] | 0 |  |  | NA |  |  |  | 0 |  | NA
CA #2 Moisture, % | [5 empty] | 0 | [5 empty] | 0 | [6 empty] | 0
Agg. Correction Factor
AGGREGATE MOISTURE RESULTS
| Procedure | [6 empty] | Method |  | Contractor | [5 empty] | Construction |  |  |  |  | I.A.
[10 empty] | Fine |  | CS |  |  |  | Fine |  | CS |  |  | Fine |  | CS
A | Weight of wet sample & pan, 0.01 lbs. | [6 empty] | Weigh
B | Weight of dried sample & pan, 0.01 lbs. | [6 empty] | Weigh
C | Weight of water in sample, 0.01 lbs. | [6 empty] | A-B
D | Weight of pan, 0.01 lbs. | [6 empty] | Weigh
E | Weight of dried sample, 0.01 lbs. | [6 empty] | B-D
F | Percent Moisture, 0.01% | [6 empty] | (C / E) x 100 |  | 0 |  | 0 |  |  |  | 0 |  | 0 |  |  | 0 |  | 0
AGGREGATE CORRECTION FACTOR WEIGHTS BASED ON CONTRACTOR MOISTURES
[5 empty] | Contractor |  |  |  |  | Construction | [5 empty] | I.A.
BUCKET VOLUME
| EXAMPLE 0.249 |  |  |  | Fine |  | CA#1 |  |  | Fine |  | CA#1 |  |  |  | Fine |  | CA#1
| WEIGHT (lbs) |  |  |  | 0 |  | 0 |  |  | 0 |  | 0 |  |  |  | 0 |  | 0
CONCRETE BATCHING
Total
|  | Design Batch |  |  |  |  | Target Batch |  |  |  | Target |  |  | Target |  |  | Actual |  |  | Batching |  | Allowable
Materials |  | Weights |  |  |  |  | Weights |  |  |  | Batch |  |  | Batch |  |  | Batch |  |  | Error |  | Error
|  | (SSD Aggregate) |  |  |  |  | (Moist Aggregates) |  |  |  | Size |  |  | Weights |  |  | Weights
|  | lbs |  |  |  |  | lbs |  |  |  | yd³ |  |  | lbs |  |  | lbs |  |  | ± % |  | ± %
Cement |  | 0 |  |  |  |  | 0 | [6 empty] | 0 | [5 empty] | 0 |  | ±1.49
|  | 0 |  |  |  |  | 0 |  |  |  | 0 |  |  | 0 | [7 empty] | ±1.49
|  | 0 |  |  |  |  | 0 |  |  |  | 0 |  |  | 0 | [7 empty] | ±1.49
|  | 0 |  |  |  |  | 0 |  |  |  | 0 |  |  | 0 | [7 empty] | ±1.49
LATEX |  | 0 |  |  |  |  | 0 |  |  |  | 0 |  |  | 0 | [7 empty] | ±1.49
FA |  | 0 |  |  |  |  | 0 |  |  |  | 0 |  |  | 0 | [5 empty] | 0 |  | ±2.49
#11 CS |  | 0 |  |  |  |  | 0 |  |  |  | 0 |  |  | 0 | [5 empty] | 0 |  | ±2.49
|  | 0 |  |  |  |  | 0 | [6 empty] | 0 | [5 empty] | 0 |  | ±2.49
WATER FROM LATEX |  | 0 |  |  |  |  | 0 |  |  |  | 0 |  |  | 0
Water |  | 0 |  |  |  |  | 0 |  |  |  | 0 |  |  | 0 | [5 empty] | 0 |  | ±1.49
Σ |  | 0 |  |  |  |  | 0 |  |  |  | NA |  |  | 0 |  |  | 0 |  |  | NA |  | NA
Comments on Batching:
v1 LMC
PLASTIC CONCRETE TEST RESULTS
[6 empty] | Contractor |  |  | Last Name |  | INDOT |  |  | Last Name |  |  | INDOT |  |  | Last Name
| Plastic Property |  |  |  |  | Certifed |  |  | of ACI |  | Qualified |  |  | of INDOT |  |  | Qualified |  |  | of INDOT
| 0 |  |  |  |  | Technician |  |  | Certified |  | Technician |  |  | Qualified |  |  | IA |  |  | IA
[6 empty] | Results |  |  | Technician |  | Results |  |  | Technician |  |  | Results |  |  | Technician
| Water/Cementious |  |  |  |  | 0
Concrete/Bucket wt.
bucket wt.
| concrete wt |  |  |  |  | 0 |  |  |  |  | 0 | [5 empty] | 0
| Bucket Volume (example 0.249) |  |  |  |  | 0 |  |  |  |  | 0 | [5 empty] | 0
| Unit Wt. (pcf) |  |  |  |  | 0 |  |  |  |  | 0 | [5 empty] | 0
Air Content (%)
| Agg. Correction Factor |  |  |  |  | 0 |  |  |  |  | 0 | [5 empty] | 0
| Adjust Air Content % |  |  |  |  | 0 |  |  |  |  | 0 | [5 empty] | 0
Slump (inches)
| Relative Yield |  |  |  |  | 0 |  |  |  |  | 0 | [5 empty] | 0
STRENGTH TEST RESULTS (BREAK SCHEDULE DETERMINED BY SPECIFICATION)
[6 empty] | Contractor's |  |  |  |  | Last Name |  |  | INDOT Qualified | [5 empty] | Last Name
[6 empty] | Lab Result |  |  |  |  | of |  |  | Techician Result | [5 empty] | of INDOT
|  |  | Age |  |  | psi |  |  |  |  | Contractor |  |  | psi | [5 empty] | Qualified
[6 empty] | Specimen |  |  | Average |  | Technician |  |  | Specimen |  |  | Average |  |  | Technician
[9 empty] | 0 | [7 empty] | 0
[9 empty] | 0 | [7 empty] | 0
[9 empty] | 0 | [7 empty] | 0
[9 empty] | 0 | [7 empty] | 0
[9 empty] | 0 | [7 empty] | 0
[9 empty] | 0 | [7 empty] | 0
Comments on Test Results:
v1 LMC

## MIX DESIGN
INDOT LATEX MODIFIED CONCRETE MIX DESIGN SPREADSHEET
MIX PRODUCER |  |  |  | Modified Concrete Suppliers | [6 empty] | CONTRACT NO.
PRODUCT ID |  |  |  | LMC Type I | [6 empty] | PRIME CONTRACTOR | [8 empty] | INDOT CMD NUMBER
TRUCK NUMBER | [10 empty] | INDOT DISTRICT | [7 empty] | 305 Base Patching | SPECIFICATION REFERENCE | 722 Latex Modified
MOBILE MIXER SERIAL # | [18 empty] | 501 QC/QA PCCP | MIX PRODUCER | Modified Concrete Suppliers
[19 empty] | 502 Standard Strength | PLANT LOCATION | 0
INDOT CMD NO. | [9 empty] | SPEC. REFERENCE |  |  |  | 722 Latex Modified |  |  |  |  | 502 High Early Strength | INDOT PLANT NUMBER | 0
[19 empty] | 502 High Early Strength Modified | PRODUCT ID | LMC Type I
Q# |  | SUPPLIER NAME, CAPP NUMBER, CITY AND STATE & SOURCE NUMBER | [9 empty] | SIZE |  | TYPE |  | QUAL |  | LEDGES | 506 Full Depth | CONTRACT NUMBER | 0
#N/A | [18 empty] | 506 Partial Depth | CONTRACTORS NAME | 0
#N/A | [18 empty] | 702 Structure Concrete | INDOT DISTRICT | 0
#N/A | [18 empty] | 706 Moment Slab | AGGREGATE #1 Q# | #N/A
[19 empty] | 722 Silica Fume Overlay | PRODUCER NAME #1 | 0
CEMENT | [17 empty] | WATER | 722 Latex Modified | SIZE #1 | 0
W# |  | MANUFACTURER AND LOCATION | [10 empty] | DESCRIPTION |  |  |  |  | SOURCE | 728 Drilled Shaft | TYPE #1 | 0
W088301 |  | Fariborn Cement Co. FAIRBORN, OH | [17 empty] | QUALITY #1 | 0
#N/A | [17 empty] | QUALITY |  | LEDGES #1 | 0
#N/A | [19 empty] | AGGREGATE #2 Q# | #N/A
LATEX MODIFIERS (DROPDOWN LIST CHOOSE FROM PRODUCT NAME) | [19 empty] | PRODUCER NAME #2 | 0
W# |  | MANUFACTURER | [5 empty] | PRODUCT NAME |  |  |  |  | TYPE | [6 empty] | SIZE #2 | 0
[15 empty] | #REF! |  |  |  |  | TYPE #2 | 0
[20 empty] | PRODUCER NAME #3 | 0
BATCH PARAMETERS | [11 empty] | Specifications: | [7 empty] | SIZE #3 | 0
MATERIAL |  |  | WEIGHT |  | SP GR or |  | AGG. |  | VOLUME |  |  | Cement shall be a min. of 658 lbs/yd³ | [7 empty] | TYPE #3 | 0
|  |  | lbs |  | Bulk (ssd) |  | ABS. % |  | ft³ |  |  | Maximum water cement ratio shall be 0.400 | [7 empty] | QUALITY #3 | 0
Cement |  |  |  |  | 3.15 |  |  |  | 0 |  |  | Slump shall be 5 ± 1 inches at 5 min. after discharge | [7 empty] | LEDGES #3 | 0
[9 empty] | 0 | [10 empty] | CEMENT & POZZOLAN #1 W# | W088301
[9 empty] | 0 | [10 empty] | MANUFACTURER/LOCATION #1 | Fariborn Cement Co. FAIRBORN, OH
[9 empty] | 0 | [10 empty] | DESCRIPTION #1 | 0
LATEX |  |  |  |  | 1.01 |  |  |  | 0 |  |  | FA shall be 60±5% by dry wt. of total aggregate. | [7 empty] | CEMENT & POZZOLAN #2 W# | #N/A
FA | [6 empty] | 1.37 |  | 0 |  |  | Air content shall be max. of 6% | [7 empty] | MANUFACTURER/LOCATION #2 | 0
#11 CS | [8 empty] | 0 |  |  | SPECIFICATION PARAMETERS | [6 empty] | AEA | DESCRIPTION #2 | 0
[9 empty] | 0 |  |  | Target W/(C+P), by wt | [5 empty] | #DIV/0! | A | CEMENT & POZZOLAN #3 W# | #N/A
WATER FROM LATEX |  |  |  |  | 1 |  |  |  | 0 |  |  | Target Unit Weight, pcf | [5 empty] | #DIV/0! | B | MANUFACTURER/LOCATION #3 | 0
[12 empty] | FA to total Agg, % by wt | [6 empty] | C | DESCRIPTION #3 | 0
water |  |  |  |  | 1 |  |  |  | 0 | [9 empty] | D | WATER SOURCE | 0
AIR % | 5 |  | 0 |  | 0 |  |  |  | 1.35 | [9 empty] | E | WATER QUALITY | 0
∑ |  |  | 0 | [5 empty] | 1.35 | [9 empty] | F | ADMIXTURE W# #1
[6 empty] | Yield Results: |  |  | #DIV/0! |  |  | Paste Content, % by vol | [5 empty] | 0 | G | ADMIXTURE MANUFACTURER #1
[19 empty] | CaCl₂ Typ L | ADMIXTURE PRODUCT NAME #1
|  |  | PRODUCER REPRESENTATIVE: | [11 empty] | DATE: |  |  |  |  | TYPE #1
|  |  | DISTRICT TEST ENGINEER: | [11 empty] | DATE: |  |  |  |  | DOSAGE RATE (oz/cwt) #1 | #REF!
[20 empty] | ADMIXTURE W# #2 | #REF!
Producer Comments: | [19 empty] | ADMIXTURE MANUFACTURER #2
[20 empty] | ADMIXTURE PRODUCT NAME #2 | #REF!
[20 empty] | ADMIXTURE TYPE #2 | #REF!
DTE Notes: | [19 empty] | ADMIXTURE DOSAGE RANGE #2 | #REF!
[20 empty] | ADMIXTURE W# #3 | #REF!
[20 empty] | ADMIXTURE MANUFACTURER #3 | #REF!
[20 empty] | ADMIXTURE PRODUCT NAME #3 | #REF!
[17 empty] | v1a.4.30.2026 LMC |  |  | ADMIXTURE TYPE #3 | #REF!
[20 empty] | ADMIXTURE DOSAGE RANGE #3 | #REF!
[20 empty] | ADMIXTURE W# #4 | #REF!
[20 empty] | ADMIXTURE MANUFACTURER #4 | #REF!
[20 empty] | ADMIXTURE PRODUCT NAME #4 | #REF!
[20 empty] | ADMIXTURE TYPE #4 | #REF!
[20 empty] | ADMIXTURE DOSAGE RANGE #4 | #REF!
[20 empty] | ADMIXTURE W# #5 | #REF!
[20 empty] | ADMIXTURE MANUFACTURER #5 | #REF!
[20 empty] | ADMIXTURE PRODUCT NAME #5 | #REF!
[20 empty] | ADMIXTURE TYPE #5 | #REF!
[20 empty] | ADMIXTURE DOSAGE RANGE #5 | #REF!
[20 empty] | Cement (lbs) | 0
[20 empty] | Cement Specific Gravity | 3.15
[20 empty] | CEMENT VOLUME ft³ | 0
[20 empty] | FLY ASH (lbs) | 0
[20 empty] | FLY ASH Specific Gravity | 0
[20 empty] | FLY ASH VOLUME ft³ | 0
[20 empty] | GGBFS (lbs) | 0
[20 empty] | GGBFS Specific Gravity | 0
[20 empty] | GGBFS VOLUME ft³ | 0
[20 empty] | SILICA FUME (lbs) | 0
[20 empty] | SILICA FUME Specific Gravity | 0
[20 empty] | SILICA FUME VOLUME ft³ | 0
[20 empty] | Fiber (lbs) | 0
[20 empty] | Fiber Specific Gravity | 1.01
[20 empty] | Fiber Volume ft³³ | 0
[20 empty] | FINE AGGREGATE (lbs) | 0
[20 empty] | FA SPECIFIC GRAVITY OR BULK ABS | 0
[20 empty] | FINE AGGREGATE ABSORPTION % | 1.37
[20 empty] | FINE AGGREGATE VOLUME (ft³) | 0
[20 empty] | COARSE AGGREGATE #1 (lbs) | 0
[20 empty] | CA SPECIFIC GRAVITY OR BULK ABS | 0
[20 empty] | COARSE AGGREGATE ABSORPTION % | 0
[20 empty] | COARSE AGGREGATE VOLUME (ft³) | 0
[20 empty] | COARSE AGGREGATE #2 (lbs) | 0
[20 empty] | CA SPECIFIC GRAVITY OR BULK ABS | 0
[20 empty] | COARSE AGGREGATE ABSORPTION % | 0
[20 empty] | COARSE AGGREGATE VOLUME (ft³) | 0
[20 empty] | CACL OR ADMIXTURE WATER (lbs) | 0
[20 empty] | CACL OR ADMIXTURE WATER VOLUME % | 0
[20 empty] | WATER (lbs) | 0
[20 empty] | WATER VOLUME % | 0
[20 empty] | AIR VOLUME % | 1.35
[20 empty] | ∑ | 0
[20 empty] | TOTAL VOLUME (ft³) | 1.35
[20 empty] | Cement/Fly Ash Ratio, by wt | 0
[20 empty] | Cement/GGBFS Ratio, by wt | 0
[20 empty] | Cement Reduction, % | 0
Fly Ash Replacement Ratio
GGBFS Replacement Ratio
[20 empty] | Cement Multiplier | 0
[20 empty] | Fly Ash Addition, % | 0
[20 empty] | GGBFS Addition, % | 0
[20 empty] | Silica Fume Content, % | 0
[20 empty] | Target W/(C+P), by wt | #DIV/0!
[20 empty] | Target Unit Weight, pcf | #DIV/0!
FA to total Agg, % by wt
[20 empty] | FA to total Agg, % by vol | 0
[20 empty] | % Passing 1 inch sieve | 0
[20 empty] | % Passing No. 200 sieve | 0

## Gradation (hidden)
Aggregate | FA |  |  | CA 1 |  | CA 2 |  | Combined (by weight) |  | Combined (by Volume)
% of total agg by wt | #DIV/0! |  |  | #DIV/0! |  | #DIV/0!
% of total agg by vol | #DIV/0! |  |  | #DIV/0! |  | #DIV/0! | [5 empty] | Tarantuala
Sieve size | % Passing | Individual % Retained | Cumul. % Retained | % Passing | Individual % Retained | % Passing | Individual % Retained | % Passing | Individual % Retained | % Passing | Individual % Retained | Min | Max
2" |  | 100 |  |  | 100 | 100 | 0 | #DIV/0! | #DIV/0! | #DIV/0! | #DIV/0!
1.5" |  | 0 |  |  | 0 | 100 | 0 | #DIV/0! | #DIV/0! | #DIV/0! | #DIV/0! | 0 | 0
1" |  | 0 |  |  | 0 | 100 | 0 | #DIV/0! | #DIV/0! | #DIV/0! | #DIV/0! | 0 | 16
3/4" |  | 0 |  |  | 0 | 100 | 0 | #DIV/0! | #DIV/0! | #DIV/0! | #DIV/0! | 0 | 20
1/2" |  | 0 |  |  | 0 | 100 | 0 | #DIV/0! | #DIV/0! | #DIV/0! | #DIV/0! | 4 | 20
3/8" |  | 0 |  |  | 0 | 100 | 0 | #DIV/0! | #DIV/0! | #DIV/0! | #DIV/0! | 4 | 20
#4 |  | 0 | 0 |  | 0 | 100 | 0 | #DIV/0! | #DIV/0! | #DIV/0! | #DIV/0! | 4 | 20
#8 |  | 0 | 0 |  | 0 | 100 | 0 | #DIV/0! | #DIV/0! | #DIV/0! | #DIV/0! | 0 | 12
#16 |  | 0 | 0 |  | 0 | 100 | 0 | #DIV/0! | #DIV/0! | #DIV/0! | #DIV/0! | 0 | 12
#30 |  | 0 | 0 |  | 0 | 100 | 0 | #DIV/0! | #DIV/0! | #DIV/0! | #DIV/0! | 4 | 20
#50 |  | 0 | 0 |  | 0 | 100 | 0 | #DIV/0! | #DIV/0! | #DIV/0! | #DIV/0! | 4 | 20
#100 |  | 0 | 0 |  | 0 | 100 | 0 | #DIV/0! | #DIV/0! | #DIV/0! | #DIV/0! | 0 | 10
#200 |  | 0 |  |  | 0 | 100 | 0 | #DIV/0! | #DIV/0! | #DIV/0! | #DIV/0! | 0 | 2
|  | Fineness Mod = | 0
| Fine Sand (#30 - #200) | #DIV/0! | minimum: | 15% (slipformed)
20% (non-slipformed)
| Coarse Sand % (#8 - #30) | #DIV/0! | range: | 24% - 34% (slipformed)
25% - 40% (non-slipformed)

## Sheet2 (hidden)
HIDDEN WORKSHEET TO CALCULATE CMD PARAMETERS
0 | lbs cement |  |  | 0
0 | lbs fly ash |  |  | 0
0 | lbs Slag Cement |  |  | 0
0 | lbs silica fume |  |  | 0
0
501 Concretes |  | FALSE
fly ash use |  | FALSE
Slag Cement use |  | FALSE
cement / fly ash ratio |  | NA
cement / Slag Cement ratio |  | NA
silica fume use |  | FALSE
% silica fume |  | 0
502 Stand, 702 Class A,
706 Slab or SP735Class A |  | FALSE
Cement Reduction |  | 0
fly ash use |  | FALSE
fly ash replace ratio |  | 0
Slag Cement use |  | FALSE
Slag Cement replace ratio |  | 0
502 Hi Early Strength |  | FALSE
fly ash addition, % |  | 0
Slag Cement addition, % |  | 0
702 Class B or
SP 735 Class B |  | FALSE
Cement Reduction |  | 0
fly ash use |  | FALSE
fly ash repl. Ratio |  | 0
Slag Cement use |  | FALSE
Slag Cement repl. Ratio |  | 0
702 Class C Concrete |  | FALSE
Cement Reduction |  | 0
fly ash use |  | FALSE
fly ash replace ratio |  | 0
Slag Cement use |  | FALSE
Slag Cement replace ratio |  | 0
709 Class A or C in
lieu of surface seal |  | FALSE
silica fume use |  | TRUE
% silica fume |  | #DIV/0!
Slag Cement use |  | FALSE
% Slag Cement |  | 0
722 LMC overlay |  | FALSE
fly ash use |  | FALSE
Cement reduction |  | 0
fly ash replace ratio |  | 0
AIR CONTENT |  |  | 5 |  | CaCl₂
6.5
7

## AGG SOURCES (hidden)
AGGREGATE INDUSTRIES 2410 EDWARDSBURG, MI 2410 | 012184 | 2410 | 2410 | AGGREGATE INDUSTRIES | EDWARDSBURG, MI
AMERICAN AGGREGATES, INC. 2408 NILES, MI 2408 | 032207 | 2408 | 2408 | AMERICAN AGGREGATES, INC. | NILES, MI
AMERICAN AGGREGATES, INC. 2973 NILES, MI 2408 | 982128 | 2973 | 2408 | AMERICAN AGGREGATES, INC. | NILES, MI
BARRETT PAVING MATERIALS, INC. 2334 RICHMOND, IN. 2334 | 982111 | 2334 | 2334 | BARRETT PAVING MATERIALS, INC. | RICHMOND, IN.
BEAVER MATERIALS 2381 NOBLESVILLE, IN. 2381 | 982116 | 2381 | 2381 | BEAVER MATERIALS | NOBLESVILLE, IN.
BEAVER MATERIALS 2578 WAVERLY, IN 2578 | 012195 | 2578 | 2578 | BEAVER MATERIALS | WAVERLY, IN
BEEMSTERBOER SLAG CORP. 2781 HAMMOND, IN 2781 | 112262 | 2781 | 2781 | BEEMSTERBOER SLAG CORP. | HAMMOND, IN
BEEMSTERBOER-SOUTH SHORE SLAG 2473 HAMMOMD, IN 2473 | 082244 | 2473 | 2473 | BEEMSTERBOER-SOUTH SHORE SLAG | HAMMOMD, IN
BROOKFIELD SAND AND GRAVEL 2787 ACTON, IN 2787 | 092249 | 2787 | 2787 | BROOKFIELD SAND AND GRAVEL | ACTON, IN
BROOKS CONSTRUCTION CO., INC. 2986 FORT WAYNE, IN 2986 | 112254 | 2986 | 2986 | BROOKS CONSTRUCTION CO., INC. | FORT WAYNE, IN
BUNNELL, JAMES INC. 2512 CLEVES, OHIO 2512 | 112260 | 2512 | 2512 | BUNNELL, JAMES INC. | CLEVES, OHIO
BUTLER MILL SERVICE 2772 BUTLER, IN 2772 | 992158 | 2772 | 2772 | BUTLER MILL SERVICE | BUTLER, IN
CALDWELL GRAVEL SALES INC. 2329 MORRISTOWN, IN 2329 | 992164 | 2329 | 2329 | CALDWELL GRAVEL SALES INC. | MORRISTOWN, IN
CAVE QUARRIES, INC. 2641 PAOLI, IN. 2641 | 982066 | 2641 | 2641 | CAVE QUARRIES, INC. | PAOLI, IN.
CAVE/CALCAR QUARRIES, INC. 2643 PAOLI, IN. 2641 | 982094 | 2643 | 2641 | CAVE/CALCAR QUARRIES, INC. | PAOLI, IN.
CAVE/CALCAR QUARRIES, INC. 2643 PAOLI, IN. 2643 | 982094 | 2643 | 2643 | CAVE/CALCAR QUARRIES, INC. | PAOLI, IN.
COUNTY LINE SAND AND GRAVEL 2387 KOKOMO, IN. 2387 | 032210 | 2387 | 2387 | COUNTY LINE SAND AND GRAVEL | KOKOMO, IN.
E. S. WAGNER CO. 9998 ORGEON, OH 9998 | 132270 | 9998 | 9998 | E. S. WAGNER CO. | ORGEON, OH
ELKHART COUNTY GRAVEL, INC. 2206 MILFORD, IN. 2206 | 982068 | 2206 | 2206 | ELKHART COUNTY GRAVEL, INC. | MILFORD, IN.
ELKHART COUNTY GRAVEL, INC. 2718 WARSAW, IN. 2718 | 982071 | 2718 | 2718 | ELKHART COUNTY GRAVEL, INC. | WARSAW, IN.
ELKHART COUNTY GRAVEL-PLANT 1 2789 MIDDLEBURY, IN 2789 | 042219 | 2789 | 2789 | ELKHART COUNTY GRAVEL-PLANT 1 | MIDDLEBURY, IN
ELKHART COUNTY GRAVEL-PLANT 2 2700 MIDDLEBURY, IN. 2700 | 982112 | 2700 | 2700 | ELKHART COUNTY GRAVEL-PLANT 2 | MIDDLEBURY, IN.
ELKHART COUNTY GRAVEL-PLANT 2 2973 MIDDLEBURY, IN. 2700 | 982128 | 2973 | 2700 | ELKHART COUNTY GRAVEL-PLANT 2 | MIDDLEBURY, IN.
ENGINEERING AGGREGATES-PLANT1 2423 LOGANSPORT, IN. 2423 | 972063 | 2423 | 2423 | ENGINEERING AGGREGATES-PLANT1 | LOGANSPORT, IN.
ENGINEERING AGGREGATES-PLANT2 2497 LOGANSPORT, IN 2497 | 982093 | 2497 | 2497 | ENGINEERING AGGREGATES-PLANT2 | LOGANSPORT, IN
ESHELMAN EXCAVATING 2758 KENDALLVILLE, IN 2758 | 142271 | 2758 | 2758 | ESHELMAN EXCAVATING | KENDALLVILLE, IN
EVANSVILLE MATERIALS, INC. 2632 EVANSVILLE, IN. 2632 | 972021 | 2632 | 2632 | EVANSVILLE MATERIALS, INC. | EVANSVILLE, IN.
EVANSVILLE MATERIALS, INC. 2969 EVANSVILLE, IN. 2632 | 972031 | 2969 | 2632 | EVANSVILLE MATERIALS, INC. | EVANSVILLE, IN.
EVANSVILLE MATERIALS, INC. 2970 EVANSVILLE, IN. 2632 | 972032 | 2970 | 2632 | EVANSVILLE MATERIALS, INC. | EVANSVILLE, IN.
EVANSVILLE MATERIALS, INC. 2971 EVANSVILLE, IN. 2632 | 972028 | 2971 | 2632 | EVANSVILLE MATERIALS, INC. | EVANSVILLE, IN.
EVANSVILLE MATERIALS, INC. 2972 EVANSVILLE, IN. 2632 | 972029 | 2972 | 2632 | EVANSVILLE MATERIALS, INC. | EVANSVILLE, IN.
EVANSVILLE MATERIALS, INC. 2974 EVANSVILLE, IN. 2632 | 982098 | 2974 | 2632 | EVANSVILLE MATERIALS, INC. | EVANSVILLE, IN.
GIBSON COUNTY SAND AND GRAVEL 2688 OWENSVILLE, IN 2688 | 042218 | 2688 | 2688 | GIBSON COUNTY SAND AND GRAVEL | OWENSVILLE, IN
HANSON AGG MIDWEST 2562 SALEM, IN. 2562 | 982073 | 2562 | 2562 | HANSON AGG MIDWEST | SALEM, IN.
HANSON AGG MIDWEST 2135 PUTNAMVILLE, IN 2135 | 972038 | 2135 | 2135 | HANSON AGG MIDWEST | PUTNAMVILLE, IN
HANSON AGG MIDWEST 2232 ANGOLA, IN. 2240 | 982145 | 2232 | 2240 | HANSON AGG MIDWEST | ANGOLA, IN.
HANSON AGG MIDWEST 2312 PUTNAMVILLE, IN 2135 | 962011 | 2312 | 2135 | HANSON AGG MIDWEST | PUTNAMVILLE, IN
HANSON AGG MIDWEST - AGGROCK 2783 SELLERSBURG, IN 2783 | 032208 | 2783 | 2783 | HANSON AGG MIDWEST - AGGROCK | SELLERSBURG, IN
HANSON AGG MIDWEST - ARDMORE 2206 FORT WAYNE, IN. 2232 | 982068 | 2206 | 2232 | HANSON AGG MIDWEST - ARDMORE | FORT WAYNE, IN.
HANSON AGG MIDWEST - ARDMORE 2217 FORT WAYNE, IN. 2232 | 972041 | 2217 | 2232 | HANSON AGG MIDWEST - ARDMORE | FORT WAYNE, IN.
HANSON AGG MIDWEST - ARDMORE 2232 FORT WAYNE, IN. 2232 | 972023 | 2232 | 2232 | HANSON AGG MIDWEST - ARDMORE | FORT WAYNE, IN.
HANSON AGG MIDWEST - ARDMORE 2237 FORT WAYNE, IN. 2232 | 002179 | 2237 | 2232 | HANSON AGG MIDWEST - ARDMORE | FORT WAYNE, IN.
HANSON AGG MIDWEST - ARDMORE 2240 FORT WAYNE, IN. 2232 | 982145 | 2240 | 2232 | HANSON AGG MIDWEST - ARDMORE | FORT WAYNE, IN.
HANSON AGG MIDWEST - ARDMORE 2283 FORT WAYNE, IN. 2232 | 002169 | 2283 | 2232 | HANSON AGG MIDWEST - ARDMORE | FORT WAYNE, IN.
HANSON AGG MIDWEST - ARDMORE 2743 FORT WAYNE, IN. 2232 | 982099 | 2743 | 2232 | HANSON AGG MIDWEST - ARDMORE | FORT WAYNE, IN.
HANSON AGG MIDWEST - ATKINS 2573 JEFFERSONVILLE, IN. 2573 | 982143 | 2573 | 2573 | HANSON AGG MIDWEST - ATKINS | JEFFERSONVILLE, IN.
HANSON AGG MIDWEST - MILNER 2764 BUNKER HILL, IN 2764 | 992157 | 2764 | 2764 | HANSON AGG MIDWEST - MILNER | BUNKER HILL, IN
HANSON AGG MIDWEST - MILNER 2973 BUNKER HILL, IN 2764 | 982128 | 2973 | 2764 | HANSON AGG MIDWEST - MILNER | BUNKER HILL, IN
HANSON AGG MIDWEST - SCOTT CO. 2563 BLOCHER, IN. 2563 | 982074 | 2563 | 2563 | HANSON AGG MIDWEST - SCOTT CO. | BLOCHER, IN.
HANSON AGG MIDWEST - WOODBURN 2 2237 EDGERTON, IN. 2237 | 002179 | 2237 | 2237 | HANSON AGG MIDWEST - WOODBURN 2 | EDGERTON, IN.
HANSON AGG MIDWEST - WOODBURN 2 2749 EDGERTON, IN. 2237 | 012183 | 2749 | 2237 | HANSON AGG MIDWEST - WOODBURN 2 | EDGERTON, IN.
HANSON AGG MIDWEST-COOPERS 2575 JEFFERSONVILLE, IN. 2575 | 972022 | 2575 | 2575 | HANSON AGG MIDWEST-COOPERS | JEFFERSONVILLE, IN.
HANSON AGG MIDWEST-HARDING ST. 2312 INDIANAPOLIS, IN. 2312 | 962011 | 2312 | 2312 | HANSON AGG MIDWEST-HARDING ST. | INDIANAPOLIS, IN.
HANSON AGG MIDWEST-HARDING ST. 2409 INDIANAPOLIS, IN. 2312 | 022197 | 2409 | 2312 | HANSON AGG MIDWEST-HARDING ST. | INDIANAPOLIS, IN.
HANSON AGG. MIDWEST 2551 NORTH VERNON, IN. 2551 | 972026 | 2551 | 2551 | HANSON AGG. MIDWEST | NORTH VERNON, IN.
HANSON AGG. MIDWEST 2552 VERSAILLES, IN. 2552 | 982079 | 2552 | 2552 | HANSON AGG. MIDWEST | VERSAILLES, IN.
HANSON AGG. MIDWEST 2556 HAYDEN, IN. 2556 | 972017 | 2556 | 2556 | HANSON AGG. MIDWEST | HAYDEN, IN.
HANSON AGG. MIDWEST 2977 VERSAILLES, IN. 2552 | 002178 | 2977 | 2552 | HANSON AGG. MIDWEST | VERSAILLES, IN.
HANSON-MATERIAL SERVICE 2409 MONON, IN 2409 | 022197 | 2409 | 2409 | HANSON-MATERIAL SERVICE | MONON, IN
HANSON-MATERIAL SERVICE 2440 FRANCESVILLE, IN. 2440 | 022198 | 2440 | 2440 | HANSON-MATERIAL SERVICE | FRANCESVILLE, IN.
HANSON-MATERIAL SERVICE 2440 FRANCESVILLE, IN. 2440 | 022198 | 2440 | 2440 | HANSON-MATERIAL SERVICE | FRANCESVILLE, IN.
HANSON-MATERIAL SERVICE 2472 THORNTON, IL 2472 | 982104 | 2472 | 2472 | HANSON-MATERIAL SERVICE | THORNTON, IL
HANSON-MATERIAL SERVICE 2973 THORNTON, IL 2472 | 982128 | 2973 | 2472 | HANSON-MATERIAL SERVICE | THORNTON, IL
HARRISON SAND AND GRAVEL CO. 2509 METAMORA, IN. 2509 | 072240 | 2509 | 2509 | HARRISON SAND AND GRAVEL CO. | METAMORA, IN.
HARRISON SAND AND GRAVEL CO. 2510 METAMORA, IN. 2509 | 072033 | 2510 | 2509 | HARRISON SAND AND GRAVEL CO. | METAMORA, IN.
HARRISON SAND AND GRAVEL CO. 2514 NEW TRENTON, IN. 2514 | 982123 | 2514 | 2514 | HARRISON SAND AND GRAVEL CO. | NEW TRENTON, IN.
HASTIE MINING AND TRUCKING 2609 CAVE-IN-ROCK, IL. 2609 | 992155 | 2609 | 2609 | HASTIE MINING AND TRUCKING | CAVE-IN-ROCK, IL.
HAYNES SAND AND GRAVEL 2238 FT. WAYNE, IN 2797 | 082085 | 2238 | 2797 | HAYNES SAND AND GRAVEL | FT. WAYNE, IN
HAYNES SAND AND GRAVEL 2797 FT. WAYNE, IN 2797 | 052224 | 2797 | 2797 | HAYNES SAND AND GRAVEL | FT. WAYNE, IN
HECKETT/MULTISERV 2977 GHENT, KY 2775 | 002178 | 2977 | 2775 | HECKETT/MULTISERV | GHENT, KY
HERITAGE AGGREGATE 2642 SPRINGVILLE, IN. 2642 | 112258 | 2642 | 2642 | HERITAGE AGGREGATE | SPRINGVILLE, IN.
IMI - NEW GREENWOOD 2792 GREENWOOD, IN 2792 | 052221 | 2792 | 2792 | IMI - NEW GREENWOOD | GREENWOOD, IN
IMI - NEW GREENWOOD 2792 GREENWOOD, IN 2792 | 052221 | 2792 | 2792 | IMI - NEW GREENWOOD | GREENWOOD, IN
INDIAN CREEK QUARRIES, LLC 2689 WILLIAMS, IN 2689 | 162280 | 2689 | 2689 | INDIAN CREEK QUARRIES, LLC | WILLIAMS, IN
INTERSTATE SAND AND GRAVEL CO. 2164 WILLAMSPORT, IN 2164 | 982134 | 2164 | 2164 | INTERSTATE SAND AND GRAVEL CO. | WILLAMSPORT, IN
INTERSTATE SAND AND GRAVEL CO. 2445 WILLAMSPORT, IN 2164 | 972062 | 2445 | 2164 | INTERSTATE SAND AND GRAVEL CO. | WILLAMSPORT, IN
IRVING BROTHERS GRAVEL CO. 2341 GAS CITY, IN. 2341 | 962014 | 2341 | 2341 | IRVING BROTHERS GRAVEL CO. | GAS CITY, IN.
IRVING GRAVEL CO 2743 LIGONIER, IN 2743 | 982099 | 2743 | 2743 | IRVING GRAVEL CO | LIGONIER, IN
IRVING GRAVEL CO 2248 KENDALLVILLE, IN. 2248 | 062227 | 2248 | 2248 | IRVING GRAVEL CO | KENDALLVILLE, IN.
IRVING GRAVEL CO - HENSHEN PIT 2247 SOUTH MILFORD, IN. 2283 | 972024 | 2247 | 2283 | IRVING GRAVEL CO - HENSHEN PIT | SOUTH MILFORD, IN.
IRVING GRAVEL CO - HENSHEN PIT 2283 SOUTH MILFORD, IN. 2283 | 002169 | 2283 | 2283 | IRVING GRAVEL CO - HENSHEN PIT | SOUTH MILFORD, IN.
IRVING GRAVEL CO - HENSHEN PIT 2283 SOUTH MILFORD, IN. 2283 | 002169 | 2283 | 2283 | IRVING GRAVEL CO - HENSHEN PIT | SOUTH MILFORD, IN.
IRVING GRAVEL CO. 2763 ANGOLA, IN 2763 | 992165 | 2763 | 2763 | IRVING GRAVEL CO. | ANGOLA, IN
IRVING GRAVEL CO. - MARTIN PIT 2247 AUBURN, IN. 2247 | 972024 | 2247 | 2247 | IRVING GRAVEL CO. - MARTIN PIT | AUBURN, IN.
IRVING MATERIALS - FALL CREEK 0063 FORTVILLE, IN 0063 | 112256 | 0063 | 0063 | IRVING MATERIALS - FALL CREEK | FORTVILLE, IN
IRVING MATERIALS INC 2362 MUNCIE, IN. 2362 | 982067 | 2362 | 2362 | IRVING MATERIALS INC | MUNCIE, IN.
IRVING MATERIALS INC 2561 BROWNSTOWN, IN. 2561 | 982115 | 2561 | 2561 | IRVING MATERIALS INC | BROWNSTOWN, IN.
IRVING MATERIALS INC.-STONEY CREEK 2359 NOBLESVILLE, IN. 2359 | 952004 | 2359 | 2359 | IRVING MATERIALS INC.-STONEY CREEK | NOBLESVILLE, IN.
IRVING MATERIALS, INC 2211 HUNTINGTON, IN. 2211 | 952001 | 2211 | 2211 | IRVING MATERIALS, INC | HUNTINGTON, IN.
IRVING MATERIALS, INC 2254 HUNTINGTON, IN. 2211 | 972027 | 2254 | 2211 | IRVING MATERIALS, INC | HUNTINGTON, IN.
IRVING MATERIALS, INC. 2254 PERU, IN. 2254 | 972027 | 2254 | 2254 | IRVING MATERIALS, INC. | PERU, IN.
IRVING MATERIALS, INC. 2254 PERU, IN. 2254 | 972027 | 2254 | 2254 | IRVING MATERIALS, INC. | PERU, IN.
IRVING MATERIALS, INC. 2254 PLYMOUTH, IN. 2431 | 972027 | 2254 | 2431 | IRVING MATERIALS, INC. | PLYMOUTH, IN.
IRVING MATERIALS, INC. 2254 SWAYZEE, IN. 2355 | 972027 | 2254 | 2355 | IRVING MATERIALS, INC. | SWAYZEE, IN.
IRVING MATERIALS, INC. 2262 BLUFFTON, IN. 2262 | 952008 | 2262 | 2262 | IRVING MATERIALS, INC. | BLUFFTON, IN.
IRVING MATERIALS, INC. 2306 ANDERSON, IN 2306 | 972065 | 2306 | 2306 | IRVING MATERIALS, INC. | ANDERSON, IN
IRVING MATERIALS, INC. 2324 MC CORDSVILLE, IN. 2324 | 982113 | 2324 | 2324 | IRVING MATERIALS, INC. | MC CORDSVILLE, IN.
IRVING MATERIALS, INC. 2333 CAMBRIDGE CITY, IN. 2333 | 982130 | 2333 | 2333 | IRVING MATERIALS, INC. | CAMBRIDGE CITY, IN.
IRVING MATERIALS, INC. 2338 CONNERSVILLE, IN. 2338 | 982132 | 2338 | 2338 | IRVING MATERIALS, INC. | CONNERSVILLE, IN.
IRVING MATERIALS, INC. 2347 NEW CASTLE, IN 2347 | 982089 | 2347 | 2347 | IRVING MATERIALS, INC. | NEW CASTLE, IN
IRVING MATERIALS, INC. 2348 PENDLETON, IN. 2348 | 982075 | 2348 | 2348 | IRVING MATERIALS, INC. | PENDLETON, IN.
IRVING MATERIALS, INC. 2355 SWAYZEE, IN. 2355 | 962009 | 2355 | 2355 | IRVING MATERIALS, INC. | SWAYZEE, IN.
IRVING MATERIALS, INC. 2362 NEW CASTLE, IN 2347 | 982067 | 2362 | 2347 | IRVING MATERIALS, INC. | NEW CASTLE, IN
IRVING MATERIALS, INC. 2367 MONTPELIER, IN. 2367 | 952005 | 2367 | 2367 | IRVING MATERIALS, INC. | MONTPELIER, IN.
IRVING MATERIALS, INC. 2431 PERU, IN. 2254 | 982107 | 2431 | 2254 | IRVING MATERIALS, INC. | PERU, IN.
IRVING MATERIALS, INC. 2431 PERU, IN. 2254 | 982107 | 2431 | 2254 | IRVING MATERIALS, INC. | PERU, IN.
IRVING MATERIALS, INC. 2431 PLYMOUTH, IN. 2431 | 982107 | 2431 | 2431 | IRVING MATERIALS, INC. | PLYMOUTH, IN.
IRVING MATERIALS, INC. 2431 PLYMOUTH, IN. 2431 | 982107 | 2431 | 2431 | IRVING MATERIALS, INC. | PLYMOUTH, IN.
IRVING MATERIALS, INC. 2431 PLYMOUTH, IN. 2431 | 982107 | 2431 | 2431 | IRVING MATERIALS, INC. | PLYMOUTH, IN.
IRVING MATERIALS, INC. 2498 BLUFFTON, IN. 2262 | 982095 | 2498 | 2262 | IRVING MATERIALS, INC. | BLUFFTON, IN.
IRVING MATERIALS, INC. 2542 SELLERSBURG, IN. 2542 | 972040 | 2542 | 2542 | IRVING MATERIALS, INC. | SELLERSBURG, IN.
IRVING MATERIALS, INC. 2570 WALESBORO, IN 2570 | 982117 | 2570 | 2570 | IRVING MATERIALS, INC. | WALESBORO, IN
IRVING MATERIALS, INC. 2572 CORYDON, IN. 2572 | 982127 | 2572 | 2572 | IRVING MATERIALS, INC. | CORYDON, IN.
IRVING MATERIALS, INC. 2977 SELLERSBURG, IN. 2542 | 002178 | 2977 | 2542 | IRVING MATERIALS, INC. | SELLERSBURG, IN.
JOHNSON CONSTRUCTION MATERIALS 2784 NEW WASHINGTON, IN 2784 | 072236 | 2784 | 2784 | JOHNSON CONSTRUCTION MATERIALS | NEW WASHINGTON, IN
JONES AND SONS - STAR POINT 2641 VINCENNES, IN 2686 | 982066 | 2641 | 2686 | JONES AND SONS - STAR POINT | VINCENNES, IN
JONES AND SONS - STAR POINT 2686 VINCENNES, IN 2686 | 002175 | 2686 | 2686 | JONES AND SONS - STAR POINT | VINCENNES, IN
KNOX COUNTY SAND AND GRAVEL 2651 VINCENNES, IN. 2651 | 972056 | 2651 | 2651 | KNOX COUNTY SAND AND GRAVEL | VINCENNES, IN.
KOKOMO GRAVEL, INC. 2794 PERU, IN 2794 | 042220 | 2794 | 2794 | KOKOMO GRAVEL, INC. | PERU, IN
LANDMARK MATERIALS, LLC 0106 WALKERTON, IN 0106 | 152276 | 0106 | 0106 | LANDMARK MATERIALS, LLC | WALKERTON, IN
LEESBURG SAND AND GRAVEL 2217 LEESBURG, IN. 2217 | 972041 | 2217 | 2217 | LEESBURG SAND AND GRAVEL | LEESBURG, IN.
LINCOLN PARK STONE 2113 PUTNAMVILLE, IN 2180 | 012192 | 2113 | 2180 | LINCOLN PARK STONE | PUTNAMVILLE, IN
LINCOLN PARK STONE 2163 PUTNAMVILLE, IN 2180 | 992159 | 2163 | 2180 | LINCOLN PARK STONE | PUTNAMVILLE, IN
LINCOLN PARK STONE 2180 PUTNAMVILLE, IN 2180 | 982147 | 2180 | 2180 | LINCOLN PARK STONE | PUTNAMVILLE, IN
LINCOLN PARK STONE 2793 GOSPORT, IN 2793 | 052222 | 2793 | 2793 | LINCOLN PARK STONE | GOSPORT, IN
LITER'S QUARRY 2569 LOCKPORT, KY 2569 | 112261 | 2569 | 2569 | LITER'S QUARRY | LOCKPORT, KY
M & H PRODUCTS 0120 LAFAYETTE, IN 0120 | 172284 | 0120 | 0120 | M & H PRODUCTS | LAFAYETTE, IN
M & H PRODUCTS 0128 GHENT, KY 0128 | 182286 | 0128 | 0128 | M & H PRODUCTS | GHENT, KY
MARTIN MARIETTA 2157 CLOVERDALE, IN. 2157 | 982078 | 2157 | 2157 | MARTIN MARIETTA | CLOVERDALE, IN.
MARTIN MARIETTA 2519 ROSS, OH. 2519 | 022200 | 2519 | 2519 | MARTIN MARIETTA | ROSS, OH.
MARTIN MARIETTA 2314 NOBLESVILLE, IN 2389 | 962012 | 2314 | 2389 | MARTIN MARIETTA | NOBLESVILLE, IN
MARTIN MARIETTA 2353 KOKOMO, IN. 2353 | 972064 | 2353 | 2353 | MARTIN MARIETTA | KOKOMO, IN.
MARTIN MARIETTA 2389 NOBLESVILLE, IN 2389 | 982072 | 2389 | 2389 | MARTIN MARIETTA | NOBLESVILLE, IN
MARTIN MARIETTA 2522 WAVERLY, IN. 2522 | 972049 | 2522 | 2522 | MARTIN MARIETTA | WAVERLY, IN.
MARTIN MARIETTA 2762 RUSSIAVILLE, IN 2762 | 092152 | 2762 | 2762 | MARTIN MARIETTA | RUSSIAVILLE, IN
MARTIN MARIETTA - 96TH STREET 2311 INDIANAPOLIS, IN. 2311 | 962010 | 2311 | 2311 | MARTIN MARIETTA - 96TH STREET | INDIANAPOLIS, IN.
MARTIN MARIETTA - KENTUCKY AVE 2314 CLOVERDALE, IN. 2157 | 962012 | 2314 | 2157 | MARTIN MARIETTA - KENTUCKY AVE | CLOVERDALE, IN.
MARTIN MARIETTA - KENTUCKY AVE 2314 INDIANAPOLIS, IN. 2314 | 962012 | 2314 | 2314 | MARTIN MARIETTA - KENTUCKY AVE | INDIANAPOLIS, IN.
MARTIN MARIETTA - RIVER RD 2303 CARMEL, IN. 2303 | 982083 | 2303 | 2303 | MARTIN MARIETTA - RIVER RD | CARMEL, IN.
MARTIN MARIETTA-BELMONT 2310 INDIANAPOLIS, IN. 2310 | 972044 | 2310 | 2310 | MARTIN MARIETTA-BELMONT | INDIANAPOLIS, IN.
MARTIN MARIETTA-E-TOWN S AND G 2506 HARRISON, OH 2506 | 982139 | 2506 | 2506 | MARTIN MARIETTA-E-TOWN S AND G | HARRISON, OH
MICHIANA AGGREGATE, INC. 2495 NILES, MI 2495 | 062234 | 2495 | 2495 | MICHIANA AGGREGATE, INC. | NILES, MI
MILESTONE PLANT 43 0056 CRAWFORDSVILLE, IN 0056 | 092250 | 0056 | 0056 | MILESTONE PLANT 43 | CRAWFORDSVILLE, IN
MOOSE LAKE AGGREGATE 2771 NILES, MI 2771 | 992167 | 2771 | 2771 | MOOSE LAKE AGGREGATE | NILES, MI
MULTISERV STEEL DYNAMICS 2186 PITTSBORO, IN 2186 | 062231 | 2186 | 2186 | MULTISERV STEEL DYNAMICS | PITTSBORO, IN
MULZER - EVANSVILLE IN 2974 CAPE SANDY, IN. 2621 | 982098 | 2974 | 2621 | MULZER - EVANSVILLE IN | CAPE SANDY, IN.
MULZER - LEAVENWORTH IN 2624 CAPE SANDY, IN. 2621 | 982110 | 2624 | 2621 | MULZER - LEAVENWORTH IN | CAPE SANDY, IN.
MULZER - NEWBURGH IN 2970 CAPE SANDY, IN. 2621 | 972032 | 2970 | 2621 | MULZER - NEWBURGH IN | CAPE SANDY, IN.
MULZER - TELL CITY IN 2972 CAPE SANDY, IN. 2621 | 972029 | 2972 | 2621 | MULZER - TELL CITY IN | CAPE SANDY, IN.
MULZER (EVANSVILLE MATERIALS) 2632 CAPE SANDY, IN. 2621 | 972021 | 2632 | 2621 | MULZER (EVANSVILLE MATERIALS) | CAPE SANDY, IN.
MULZER CRUSHED STONE 2682 ABYDEL, IN 2682 | 982108 | 2682 | 2682 | MULZER CRUSHED STONE | ABYDEL, IN
MULZER CRUSHED STONE 2540 CHARLESTOWN, IN. 2540 | 972052 | 2540 | 2540 | MULZER CRUSHED STONE | CHARLESTOWN, IN.
MULZER CRUSHED STONE 2572 GRIFFIN, IN. 2631 | 982127 | 2572 | 2631 | MULZER CRUSHED STONE | GRIFFIN, IN.
MULZER CRUSHED STONE 2631 GRIFFIN, IN. 2631 | 972020 | 2631 | 2631 | MULZER CRUSHED STONE | GRIFFIN, IN.
MULZER CRUSHED STONE 2632 GRIFFIN, IN. 2631 | 972021 | 2632 | 2631 | MULZER CRUSHED STONE | GRIFFIN, IN.
MULZER CRUSHED STONE 2969 GRIFFIN, IN. 2631 | 972031 | 2969 | 2631 | MULZER CRUSHED STONE | GRIFFIN, IN.
MULZER CRUSHED STONE 2969 NEW AMSTERDAM, IN 2776 | 972031 | 2969 | 2776 | MULZER CRUSHED STONE | NEW AMSTERDAM, IN
MULZER CRUSHED STONE 2970 CHARLESTOWN, IN. 2540 | 972032 | 2970 | 2540 | MULZER CRUSHED STONE | CHARLESTOWN, IN.
MULZER CRUSHED STONE 2970 CHARLESTOWN, IN. 2540 | 972032 | 2970 | 2540 | MULZER CRUSHED STONE | CHARLESTOWN, IN.
MULZER CRUSHED STONE 2970 GRIFFIN, IN. 2631 | 972032 | 2970 | 2631 | MULZER CRUSHED STONE | GRIFFIN, IN.
MULZER CRUSHED STONE 2970 NEW AMSTERDAM, IN 2776 | 972032 | 2970 | 2776 | MULZER CRUSHED STONE | NEW AMSTERDAM, IN
MULZER CRUSHED STONE 2970 NEW AMSTERDAM, IN 2776 | 972032 | 2970 | 2776 | MULZER CRUSHED STONE | NEW AMSTERDAM, IN
MULZER CRUSHED STONE 2971 NEW AMSTERDAM, IN 2776 | 972028 | 2971 | 2776 | MULZER CRUSHED STONE | NEW AMSTERDAM, IN
MULZER CRUSHED STONE 2972 CHARLESTOWN, IN. 2540 | 972029 | 2972 | 2540 | MULZER CRUSHED STONE | CHARLESTOWN, IN.
MULZER CRUSHED STONE 2972 NEW AMSTERDAM, IN 2776 | 972029 | 2972 | 2776 | MULZER CRUSHED STONE | NEW AMSTERDAM, IN
MULZER CRUSHED STONE 2974 CHARLESTOWN, IN. 2540 | 982098 | 2974 | 2540 | MULZER CRUSHED STONE | CHARLESTOWN, IN.
MULZER CRUSHED STONE 2974 GRIFFIN, IN. 2631 | 982098 | 2974 | 2631 | MULZER CRUSHED STONE | GRIFFIN, IN.
MULZER CRUSHED STONE CO. 2624 LEAVENWORTH, IN. 2624 | 982110 | 2624 | 2624 | MULZER CRUSHED STONE CO. | LEAVENWORTH, IN.
MULZER CRUSHED STONE CO. 2646 ENGLISH, IN. 2646 | 982084 | 2646 | 2646 | MULZER CRUSHED STONE CO. | ENGLISH, IN.
MULZER CRUSHED STONE CO. 2972 ENGLISH, IN. 2646 | 972029 | 2972 | 2646 | MULZER CRUSHED STONE CO. | ENGLISH, IN.
MULZER CRUSHED STONE CO. 2972 LEAVENWORTH, IN. 2624 | 972029 | 2972 | 2624 | MULZER CRUSHED STONE CO. | LEAVENWORTH, IN.
MULZER CRUSHED STONE I-164 PIT 2632 EVANSVILLE, IN. 2668 | 972021 | 2632 | 2668 | MULZER CRUSHED STONE I-164 PIT | EVANSVILLE, IN.
MULZER CRUSHED STONE I-164 PIT 2668 EVANSVILLE, IN. 2668 | 972058 | 2668 | 2668 | MULZER CRUSHED STONE I-164 PIT | EVANSVILLE, IN.
MULZER CRUSHED STONE I-164 PIT 2970 EVANSVILLE, IN. 2668 | 972032 | 2970 | 2668 | MULZER CRUSHED STONE I-164 PIT | EVANSVILLE, IN.
MULZER CRUSHED STONE I-164 PIT 2974 EVANSVILLE, IN. 2668 | 982098 | 2974 | 2668 | MULZER CRUSHED STONE I-164 PIT | EVANSVILLE, IN.
MULZER- MT. VERNON IN 2969 CAPE SANDY, IN. 2621 | 972031 | 2969 | 2621 | MULZER- MT. VERNON IN | CAPE SANDY, IN.
MULZER- ROCKPORT IN 2971 CAPE SANDY, IN. 2621 | 972028 | 2971 | 2621 | MULZER- ROCKPORT IN | CAPE SANDY, IN.
NEW POINT STONE - HARRIS CITY 2533 GREENSBURG, IN. 2533 | 982126 | 2533 | 2533 | NEW POINT STONE - HARRIS CITY | GREENSBURG, IN.
NEW POINT STONE CO 2538 ST. PAUL, IN. 2538 | 982121 | 2538 | 2538 | NEW POINT STONE CO | ST. PAUL, IN.
NEW POINT STONE CO - NAPOLEON 2537 BATESVILLE, IN 2537 | 992162 | 2537 | 2537 | NEW POINT STONE CO - NAPOLEON | BATESVILLE, IN
NEW POINT STONE CO - NEW POINT 2536 GREENSBURG, IN 2536 | 952002 | 2536 | 2536 | NEW POINT STONE CO - NEW POINT | GREENSBURG, IN
NEW POINT STONE CO-DERBYSHIRE 2510 LAUREL, IN. 2510 | 972033 | 2510 | 2510 | NEW POINT STONE CO-DERBYSHIRE | LAUREL, IN.
NIBLOCK EXCAVATING AND ASPHALT 2207 KIMMEL, IN 2207 | 072237 | 2207 | 2207 | NIBLOCK EXCAVATING AND ASPHALT | KIMMEL, IN
NIBLOCK EXCAVATING INC 2273 BRISTOL, IN. 2273 | 982101 | 2273 | 2273 | NIBLOCK EXCAVATING INC | BRISTOL, IN.
NORTH AMERICAN LIME-243 QUARRY 0041 CLOVERDALE, IN 0041 | 092246 | 0041 | 0041 | NORTH AMERICAN LIME-243 QUARRY | CLOVERDALE, IN
NORTHERN KENTUCKY AGGREGATES 2528 PETERSBURG, KY 2528 | 162282 | 2528 | 2528 | NORTHERN KENTUCKY AGGREGATES | PETERSBURG, KY
NUGENT SAND COMPANY 2553 MILTON, KY. 2553 | 982138 | 2553 | 2553 | NUGENT SAND COMPANY | MILTON, KY.
NUGENT SAND COMPANY 2576 LOUISVILLE, KY. 2576 | 982070 | 2576 | 2576 | NUGENT SAND COMPANY | LOUISVILLE, KY.
NUGENT SAND COMPANY 2576 MILTON, KY. 2553 | 982070 | 2576 | 2553 | NUGENT SAND COMPANY | MILTON, KY.
NUGENT SAND COMPANY 2590 COLUMBUS, IN. 2590 | 972043 | 2590 | 2590 | NUGENT SAND COMPANY | COLUMBUS, IN.
OLD PRAIRIE PRODUCTS, INC. 2702 ANGOLA, IN. 2702 | 042214 | 2702 | 2702 | OLD PRAIRIE PRODUCTS, INC. | ANGOLA, IN.
OLD PRAIRIE PRODUCTS, INC. 2706 FT. WAYNE, IN. 2706 | 992153 | 2706 | 2706 | OLD PRAIRIE PRODUCTS, INC. | FT. WAYNE, IN.
PHOENIX SERVICES, LLC 0045 PORTAGE, IN. 2451 | 092248 | 0045 | 2451 | PHOENIX SERVICES, LLC | PORTAGE, IN.
PHOENIX SERVICES, LLC 2414 PORTAGE, IN. 2451 | 982097 | 2414 | 2451 | PHOENIX SERVICES, LLC | PORTAGE, IN.
PHOENIX SERVICES, LLC 2451 PORTAGE, IN. 2451 | 952003 | 2451 | 2451 | PHOENIX SERVICES, LLC | PORTAGE, IN.
PHOENIX SERVICES, LLC 2478 EAST CHICAGO, IN. 2478 | 982103 | 2478 | 2478 | PHOENIX SERVICES, LLC | EAST CHICAGO, IN.
PHOENIX SERVICES, LLC 2791 UNIONVILLE, PA 2791 | 102253 | 2791 | 2791 | PHOENIX SERVICES, LLC | UNIONVILLE, PA
PRAIRIE MATERIALS, INC. 2979 PAXTON, IL 2979 | 062229 | 2979 | 2979 | PRAIRIE MATERIALS, INC. | PAXTON, IL
PRO-AGR INC. 2165 CAYUGA, IN. 2165 | 172283 | 2165 | 2165 | PRO-AGR INC. | CAYUGA, IN.
PURDY MATERIALS 2181 LAFAYETTE, IN 2181 | 992149 | 2181 | 2181 | PURDY MATERIALS | LAFAYETTE, IN
PURDY MATERIALS INC. 2109 LAFAYETTE, IN 2109 | 072238 | 2109 | 2109 | PURDY MATERIALS INC. | LAFAYETTE, IN
R. SMITH and SONS 0091 ALLEGAN, MI 0091 | 172285 | 0091 | 0091 | R. SMITH and SONS | ALLEGAN, MI
R. SMITH and SONS 2294 ANGOLA, IN 2294 | 132267 | 2294 | 2294 | R. SMITH and SONS | ANGOLA, IN
RIETH RILEY CONSTRUCTION CO. 2498 SOUTH BEND, IN 2498 | 982095 | 2498 | 2498 | RIETH RILEY CONSTRUCTION CO. | SOUTH BEND, IN
RIETH RILEY MATERIALS 2779 MOORESVILLE, IN 2779 | 012185 | 2779 | 2779 | RIETH RILEY MATERIALS | MOORESVILLE, IN
RIETH-RILEY CONSTRUCTION CO., 2987 GARY, IN 2987 | 042272 | 2987 | 2987 | RIETH-RILEY CONSTRUCTION CO., | GARY, IN
ROBERTSON CRUSHED STONE 2543 MILLTOWN, IN. 2543 | 122264 | 2543 | 2543 | ROBERTSON CRUSHED STONE | MILLTOWN, IN.
ROCK BOTTOM GRAVEL PRODUCTS 2799 PLEASANT LAKE, IN 2799 | 052225 | 2799 | 2799 | ROCK BOTTOM GRAVEL PRODUCTS | PLEASANT LAKE, IN
ROCK CREEK STONE QUARRY 0021 BLUFFTON, IN 0021 | 142273 | 0021 | 0021 | ROCK CREEK STONE QUARRY | BLUFFTON, IN
ROGERS GROUP 2521 BLOOMINGTON, IN. 2521 | 972050 | 2521 | 2521 | ROGERS GROUP | BLOOMINGTON, IN.
ROGERS GROUP 2523 BLOOMINGTON, IN. 2521 | 972060 | 2523 | 2521 | ROGERS GROUP | BLOOMINGTON, IN.
ROGERS GROUP 2164 KENTLAND, IN. 2445 | 982134 | 2164 | 2445 | ROGERS GROUP | KENTLAND, IN.
ROGERS GROUP 2445 KENTLAND, IN. 2445 | 972062 | 2445 | 2445 | ROGERS GROUP | KENTLAND, IN.
ROGERS GROUP 2524 SPRINGVILLE, IN. 2524 | 972030 | 2524 | 2524 | ROGERS GROUP | SPRINGVILLE, IN.
ROGERS GROUP 2645 MITCHELL, IN. 2645 | 972016 | 2645 | 2645 | ROGERS GROUP | MITCHELL, IN.
ROGERS GROUP 2651 MITCHELL, IN. 2645 | 972056 | 2651 | 2645 | ROGERS GROUP | MITCHELL, IN.
ROGERS GROUP INC. JEFF.CO. ST. 2580 LOUISVILLE, KY. 2580 | 132269 | 2580 | 2580 | ROGERS GROUP INC. JEFF.CO. ST. | LOUISVILLE, KY.
ROGERS GROUP, INC - VICTOR 2796 BLOOMINGTON, IN 2796 | 112257 | 2796 | 2796 | ROGERS GROUP, INC - VICTOR | BLOOMINGTON, IN
ROGERS GROUP-MORGAN CO. 2521 MARTINSVILLE, IN. 2523 | 972050 | 2521 | 2523 | ROGERS GROUP-MORGAN CO. | MARTINSVILLE, IN.
ROGERS GROUP-MORGAN CO. 2523 MARTINSVILLE, IN. 2523 | 972060 | 2523 | 2523 | ROGERS GROUP-MORGAN CO. | MARTINSVILLE, IN.
ROGERS GROUP-OLDHAM CO. STONE 2503 CRESTWOOD, KY. 2503 | 022204 | 2503 | 2503 | ROGERS GROUP-OLDHAM CO. STONE | CRESTWOOD, KY.
ROSKOVENSKY CONCRETE AND GRAV. 2111 CLINTON, IN. 2111 | 992161 | 2111 | 2111 | ROSKOVENSKY CONCRETE AND GRAV. | CLINTON, IN.
RUSH COUNTY STONE COMPANY 2322 MILROY, IN. 2322 | 062230 | 2322 | 2322 | RUSH COUNTY STONE COMPANY | MILROY, IN.
S AND G EXC. - MORRIS/LOMBARDI 2113 TERRE HAUTE, IN. 2113 | 012192 | 2113 | 2113 | S AND G EXC. - MORRIS/LOMBARDI | TERRE HAUTE, IN.
S AND G EXC. - MORRIS/LOMBARDI 2180 TERRE HAUTE, IN. 2113 | 982147 | 2180 | 2113 | S AND G EXC. - MORRIS/LOMBARDI | TERRE HAUTE, IN.
S AND G EXC. - MORRIS/LOMBARDI 2793 TERRE HAUTE, IN. 2113 | 052222 | 2793 | 2113 | S AND G EXC. - MORRIS/LOMBARDI | TERRE HAUTE, IN.
S AND G EXCAVATING 2163 MONTEZUMA, IN. 2163 | 992159 | 2163 | 2163 | S AND G EXCAVATING | MONTEZUMA, IN.
SAGAMORE SAND AND GRAVEL 2777 DALEVILLE, IN 2777 | 012186 | 2777 | 2777 | SAGAMORE SAND AND GRAVEL | DALEVILLE, IN
SandG EXCAVATING, INC./KERNS PIT 0086 TERRE HAUTE, IN 0086 | 132266 | 0086 | 0086 | SandG EXCAVATING, INC./KERNS PIT | TERRE HAUTE, IN
SEGAL SAND AND GRAVEL 2427 DELPHI, IN. 2427 | 012194 | 2427 | 2427 | SEGAL SAND AND GRAVEL | DELPHI, IN.
SHELBY MATERIALS 2399 SHELBYVILLE, IN 2399 | 982114 | 2399 | 2399 | SHELBY MATERIALS | SHELBYVILLE, IN
SHELBY MATERIALS 2534 EDINBURG, IN. 2534 | 982122 | 2534 | 2534 | SHELBY MATERIALS | EDINBURG, IN.
SOUTH LAKE STONE 0057 HEBRON, IN 0057 | 162278 | 0057 | 0057 | SOUTH LAKE STONE | HEBRON, IN
SPEEDWAY SAND AND GRAVEL, INC 2295 DISKO, IN. 2295 | 972046 | 2295 | 2295 | SPEEDWAY SAND AND GRAVEL, INC | DISKO, IN.
SPEEDWAY SAND AND GRAVEL, INC. 0112 FORT WAYNE, IN 0112 | 162279 | 0112 | 0112 | SPEEDWAY SAND AND GRAVEL, INC. | FORT WAYNE, IN
SPEEDWAY SAND AND GRAVEL, INC. 2701 SOUTH WHITLEY, IN. 2701 | 972047 | 2701 | 2701 | SPEEDWAY SAND AND GRAVEL, INC. | SOUTH WHITLEY, IN.
SPEEDWAY SAND AND GRAVEL, INC. 2703 FORT WAYNE, IN 2703 | 062228 | 2703 | 2703 | SPEEDWAY SAND AND GRAVEL, INC. | FORT WAYNE, IN
SPRAY SAND AND GRAVEL 2591 SEYMOUR, IN. 2591 | 972015 | 2591 | 2591 | SPRAY SAND AND GRAVEL | SEYMOUR, IN.
STAFFORD GRAVEL, INC. 2749 BUTLER, IN 2749 | 012183 | 2749 | 2749 | STAFFORD GRAVEL, INC. | BUTLER, IN
STOCKBERGER TRUCKING, INC 2439 PLYMOUTH, IN 2439 | 982091 | 2439 | 2439 | STOCKBERGER TRUCKING, INC | PLYMOUTH, IN
STONE STREET QUARRIES, INC 2238 POE, IN. 2238 | 982085 | 2238 | 2238 | STONE STREET QUARRIES, INC | POE, IN.
STONE STREET QUARRIES, INC 2797 POE, IN. 2238 | 052224 | 2797 | 2238 | STONE STREET QUARRIES, INC | POE, IN.
STONECO, CELINA DIVISION 2723 CELINA, OH. 2723 | 122265 | 2723 | 2723 | STONECO, CELINA DIVISION | CELINA, OH.
U. S. AGGREGATES - PLEAS MILLS 2267 DECATUR, IN. 2267 | 982131 | 2267 | 2267 | U. S. AGGREGATES - PLEAS MILLS | DECATUR, IN.
U. S. AGGREGATES INC 2266 LINN GROVE, IN. 2266 | 022201 | 2266 | 2266 | U. S. AGGREGATES INC | LINN GROVE, IN.
U. S. AGGREGATES INC 2449 LOWELL, IN. 2449 | 002168 | 2449 | 2449 | U. S. AGGREGATES INC | LOWELL, IN.
U.S AGGREGATES INC. 2183 FRANCESVILLE, IN. 2461 | 002181 | 2183 | 2461 | U.S AGGREGATES INC. | FRANCESVILLE, IN.
U.S AGGREGATES INC. 2183 FRANCESVILLE, IN. 2461 | 002181 | 2183 | 2461 | U.S AGGREGATES INC. | FRANCESVILLE, IN.
U.S AGGREGATES INC. 2183 MONON, IN. 2428 | 002181 | 2183 | 2428 | U.S AGGREGATES INC. | MONON, IN.
U.S AGGREGATES INC. 2183 MONON, IN. 2428 | 002181 | 2183 | 2428 | U.S AGGREGATES INC. | MONON, IN.
U.S AGGREGATES INC. 2183 MONON, IN. 2428 | 002181 | 2183 | 2428 | U.S AGGREGATES INC. | MONON, IN.
U.S AGGREGATES INC. 2421 FRANCESVILLE, IN. 2461 | 972034 | 2421 | 2461 | U.S AGGREGATES INC. | FRANCESVILLE, IN.
U.S AGGREGATES INC. 2428 FRANCESVILLE, IN. 2461 | 972054 | 2428 | 2461 | U.S AGGREGATES INC. | FRANCESVILLE, IN.
U.S AGGREGATES INC. 2428 MONON, IN. 2428 | 972054 | 2428 | 2428 | U.S AGGREGATES INC. | MONON, IN.
U.S AGGREGATES INC. 2449 FRANCESVILLE, IN. 2461 | 002168 | 2449 | 2461 | U.S AGGREGATES INC. | FRANCESVILLE, IN.
U.S AGGREGATES INC. 2461 FRANCESVILLE, IN. 2461 | 972053 | 2461 | 2461 | U.S AGGREGATES INC. | FRANCESVILLE, IN.
U.S. AGG.INC,-DELPHI LIMESTONE 2136 DELPHI, IN. 2421 | 972042 | 2136 | 2421 | U.S. AGG.INC,-DELPHI LIMESTONE | DELPHI, IN.
U.S. AGG.INC,-DELPHI LIMESTONE 2421 DELPHI, IN. 2421 | 972034 | 2421 | 2421 | U.S. AGG.INC,-DELPHI LIMESTONE | DELPHI, IN.
U.S. AGG.INC,-DELPHI LIMESTONE 2785 DELPHI, IN. 2421 | 022203 | 2785 | 2421 | U.S. AGG.INC,-DELPHI LIMESTONE | DELPHI, IN.
U.S. AGGREGATES - WAVERY 2780 MOORESVILLE, IN 2780 | 012196 | 2780 | 2780 | U.S. AGGREGATES - WAVERY | MOORESVILLE, IN
U.S. AGGREGATES- THRELKELD PIT 2785 THORNTOWN, IN 2785 | 022203 | 2785 | 2785 | U.S. AGGREGATES- THRELKELD PIT | THORNTOWN, IN
U.S. AGGREGATES, INC 2980 PERKINSVILLE, IN 2980 | 062233 | 2980 | 2980 | U.S. AGGREGATES, INC | PERKINSVILLE, IN
U.S. AGGREGATES, INC. 2136 CRAWFORDSVILLE, IN 2136 | 972042 | 2136 | 2136 | U.S. AGGREGATES, INC. | CRAWFORDSVILLE, IN
U.S. AGGREGATES, INC. 2143 THORNTOWN, IN. 2143 | 162281 | 2143 | 2143 | U.S. AGGREGATES, INC. | THORNTOWN, IN.
U.S. AGGREGATES, INC. 2183 CRAWFORDSVILLE, IN 2136 | 002181 | 2183 | 2136 | U.S. AGGREGATES, INC. | CRAWFORDSVILLE, IN
U.S. AGGREGATES, INC. 2183 THORNTOWN, IN. 2143 | 002181 | 2183 | 2143 | U.S. AGGREGATES, INC. | THORNTOWN, IN.
U.S. AGGREGATES, INC. 2331 RICHMOND, IN. 2331 | 982109 | 2331 | 2331 | U.S. AGGREGATES, INC. | RICHMOND, IN.
U.S. AGGREGATES, INC. 2361 PORTLAND, IN. 2361 | 962013 | 2361 | 2361 | U.S. AGGREGATES, INC. | PORTLAND, IN.
U.S. AGGREGATES, INC. 2363 RIDGEVILLE, IN. 2363 | 982124 | 2363 | 2363 | U.S. AGGREGATES, INC. | RIDGEVILLE, IN.
U.S. AGGREGATES, INC. 2535 COLUMBUS, IN. 2535 | 972045 | 2535 | 2535 | U.S. AGGREGATES, INC. | COLUMBUS, IN.
U.S. AGGREGATES, INC. - CAVE 2531 FLAT ROCK, IN. 2531 | 972018 | 2531 | 2531 | U.S. AGGREGATES, INC. - CAVE | FLAT ROCK, IN.
U.S.AGGREGATES INC-SWISHER RD 2136 BATTLEGROUND, IN 2183 | 972042 | 2136 | 2183 | U.S.AGGREGATES INC-SWISHER RD | BATTLEGROUND, IN
U.S.AGGREGATES INC-SWISHER RD 2143 BATTLEGROUND, IN 2183 | 162281 | 2143 | 2183 | U.S.AGGREGATES INC-SWISHER RD | BATTLEGROUND, IN
UNKNOWN SOURCE 2572 9996 | 982127 | 2572 | 9996 | UNKNOWN SOURCE
VCNA PRAIRIE AGGREGATE 0097 LOWELL, IN 0097 | 142274 | 0097 | 0097 | VCNA PRAIRIE AGGREGATE | LOWELL, IN
VCNA PRAIRIE AGGREGATE, IN,INC 2687 BLOOMFIELD, IN 2687 | 022199 | 2687 | 2687 | VCNA PRAIRIE AGGREGATE, IN,INC | BLOOMFIELD, IN
VCNA PRAIRIE AGGREGATE, IN,INC 2788 WAVERLY, IN 2788 | 032206 | 2788 | 2788 | VCNA PRAIRIE AGGREGATE, IN,INC | WAVERLY, IN
VULCAN MATERIALS 2477 KANKAKEE, ILL. 2477 | 982136 | 2477 | 2477 | VULCAN MATERIALS | KANKAKEE, ILL.
VULCAN MATERIALS CO HARRISON 2546 CORYDON, IN. 2546 | 072242 | 2546 | 2546 | VULCAN MATERIALS CO HARRISON | CORYDON, IN.
WABASH SAND AND GRAVEL 2174 WILLIAMSPORT, IN. 2174 | 092247 | 2174 | 2174 | WABASH SAND AND GRAVEL | WILLIAMSPORT, IN.
WARD STONE, LLC 2798 FLAT ROCK, IN 2798 | 062235 | 2798 | 2798 | WARD STONE, LLC | FLAT ROCK, IN
WATSON GRAVEL INC - PLANT #2 2786 HARRISON, OH. 2786 | 032211 | 2786 | 2786 | WATSON GRAVEL INC - PLANT #2 | HARRISON, OH.
WEST PLAINS MINING/KENTNER CRE 0077 WABASH, IN 0077 | 122263 | 0077 | 0077 | WEST PLAINS MINING/KENTNER CRE | WABASH, IN
WHITE RIVER GRAVEL CO., INC. 2782 WAVERLY, IN 2782 | 012191 | 2782 | 2782 | WHITE RIVER GRAVEL CO., INC. | WAVERLY, IN
WHITESVILLE MILL SERVICE 2110 CRAWFORDSVILLE, IN 2110 | 982119 | 2110 | 2110 | WHITESVILLE MILL SERVICE | CRAWFORDSVILLE, IN
WILHELM GRAVEL, CO. INC. 2245 WATERLOO, IN. 2245 | 972059 | 2245 | 2245 | WILHELM GRAVEL, CO. INC. | WATERLOO, IN.
YAGER MATERIALS, INC. 2638 OWENSBORO, KY. 2638 | 082245 | 2638 | 2638 | YAGER MATERIALS, INC. | OWENSBORO, KY.
YAGER MATERIALS, INC. 2970 OWENSBORO, KY. 2638 | 972032 | 2970 | 2638 | YAGER MATERIALS, INC. | OWENSBORO, KY.
YELLOW CREEK GRAVEL SERVICES 2914 GOSHEN, IN 2914 | 062226 | 2914 | 2914 | YELLOW CREEK GRAVEL SERVICES | GOSHEN, IN

## CEMENT SOURCES (hidden)
Amrize ALPENA, MI | W028362 | ALPENA, MI | Amrize
Amrize - St. Genevieve Plant BLOOMSDALE, MO | W098352 | BLOOMSDALE, MO | Amrize - St. Genevieve Plant
Amrize JOPPA, IL | W028365 | JOPPA, IL | Amrize
Amrize PAULDING, OH | W028366 | PAULDING, OH | Amrize
Atlantic Sunshine, LLC-Song Lam Plant NGHE AN PROVINCE, VIETNAM | W238505 | NGHE AN PROVINCE, VIETNAM | Atlantic Sunshine, LLC-Song Lam Plant
Atlantic Sunshine, LLC-Xaun Thane Plant HA NAM PROVINCE, VIETNAM | W248300 | HA NAM PROVINCE, VIETNAM | Atlantic Sunshine, LLC-Xaun Thane Plant
Buzzi Unicem Sales Co. CHATTANOOGA, TN | W048352 | CHATTANOOGA, TN | Buzzi Unicem Sales Co.
Buzzi Unicem Sales Co. GREENCASTLE, IN | W028369 | GREENCASTLE, IN | Buzzi Unicem Sales Co.
Buzzi Unicem Sales Co. FESTUS, MO | W028371 | FESTUS, MO | Buzzi Unicem Sales Co.
Fariborn Cement Co. FAIRBORN, OH | W088301 | FAIRBORN, OH | Fariborn Cement Co.
Heidelberg Materials NA LOGANSPORT, IN | W028354 | LOGANSPORT, IN | Heidelberg Materials NA
Heidelberg Materials NA MITCHELL, IN | W028367 | MITCHELL, IN | Heidelberg Materials NA
Heidelberg Materials NA - Terminal & Grinding Facility Only SPEED, IN | W028355 | SPEED, IN | Heidelberg Materials NA - Terminal & Grinding Facility Only
Hollingshead Cement LLC - Msila Plant MSILA, ALGERIA | W238302 | MSILA, ALGERIA | Hollingshead Cement LLC - Msila Plant
Illinois Cement Company LASALLE, IL | W078371 | LASALLE, IL | Illinois Cement Company
Kosmos Cement Co. KOSMOSDALE, KY | W028374 | KOSMOSDALE, KY | Kosmos Cement Co.
Ozinga Cement - Long Son Cement Plant THANH HOA PROVINCE, VIETNAM | W248302 | THANH HOA PROVINCE, VIETNAM | Ozinga Cement - Long Son Cement Plant
St. Marys Cement Co, DETROIT, MI | W028350 | DETROIT, MI | St. Marys Cement Co,
St. Marys Cement Co, ONTARIO, CANADA | W048350 | ONTARIO, CANADA | St. Marys Cement Co,
St. Marys Cement Co, CHARLEVOIX, MI | W028390 | CHARLEVOIX, MI | St. Marys Cement Co,
St. Marys Cement Co, ONTARIO, CANADA | W098350 | ONTARIO, CANADA | St. Marys Cement Co,
Silvi Cement - Medcem Cement Plant MERSIN, TURKEY | W248350 | MERSIN, TURKEY | Silvi Cement - Medcem Cement Plant
Quikrete Cement HANNIBAL, MO | W088302 | HANNIBAL, MO | Quikrete Cement
Quikrete Cement MARTINSBURG, WV | W118350 | MARTINSBURG, WV | Quikrete Cement
Quikrete Cement ROBERTA, AL | W068357 | ROBERTA, AL | Quikrete Cement

## LATEX MODIFIERS (hidden)
---LATEX MODIFIERS---
MODIFIER A/NA | 28621 | 8403 | TRINSEO LLC | LATEX
STYROFAN 1186 | 28620 | 8275 | BASF CORP | LATEX

## Contract Approval Log
CONTRACT APPROVAL LOG FOR CONCRETE MIX DESIGN
Concrete Producer Name |  |  | Modified Concrete Suppliers
INDOT Plant Number |  | 0
Spec. Reference | 722 Latex Modified
Cement Content |  | 0
Pozzolan Content |  | 0
See appropriate CMDS or CMDP Worksheet for specific materials and proportioning parameters relevant to the concrete mix design
Approved concrete mix design may only be used for the specific contract indicated on the appropriate line.
Approval of the concrete mix design will occur when the DTE signs and dates the line corresponding to the contract.
Contractor Name |  | Submittal |  | Contract | INDOT | Target | Target | Date District | Comments
|  | Date |  | Number | CMD Number | W/CM | UW % | Forwarded to OMM
0 |  | 0 |  | 0 | 0 | #DIV/0! | #DIV/0! | 0