## List
Common Errors from Plan Review
Plans | Plan Sheet | References |  | Notes
Design Data Table incorrect | Title | IDM Fig. 14-3C
Incorrect design criteria | Title | IDM 40-6.01 |  | Design Criteira should be specified in the Abbreviated Engineer's Report
Spec year incorrect | Title | INDOT RSP Webpage |  | IDM Ch. 19. Spec Book published on a 2-year cycle (even years), effective September of the (odd) year before. 2022 Spec book effective September 2021, etc.
Missing Kin project info box | Title
No safety edge detail shown for multiple lift HMA | Typical Cross Sections | IDM Fig. 602-3AA
Incorrect CZ for 4R or 3R Freeway project | Typical Cross Sections | IDM Fig. 49-2A |  | Also refer to AASHTO Roadside Deisgn Guide
Incorrect OFZ for 3R Non-Freeway project | Typical Cross Sections | IDM 55-5.02
Not providing desirable 2 ft flat distance behind MGS guardrail | Typical Cross Sections | E601-MGSA Std. Dwgs. | DM 17-10
Specifiying barrier curb with guardrail | Typical Cross Sections | E601-MGSA Std. Dwgs. | DM 17-10
Placing any curb type in front of guardrail or curb not lining up with GR face | Typical Cross Sections | E601-MGSA Std. Dwgs. | DM 17-10
Pavement section does not match Final Pavement Design | Typical Cross Sections | Final Pavement Design Memo
Subgrade treatment type does not match Geotech Report/Final Pavement design | Typical Cross Sections | Geotech Report/Final Pavement Design
Missing MOT details at STG1 for significant WZ projects | MOT | IDM 14-2.01(03)
Missing Draft TMP at STG1 for significant WZ projects | MOT | IDM 14-2.01(03)
Missing level 1 checks for each phase of MOT at STG2 | MOT | IDM 14-2.01(07)
MOT lane tapers not based on posted speed limit (min) | MOT | DM 21-05
Providing lane shift and lane reduction within same location | MOT | DM 21-05
Not offsetting lane tapers | MOT | DM 21-05
MOT design speed not provided on MOT sheets | MOT | IDM 503-3.04(01)
MOT not considering elevation differences between phases | MOT
MOT not considering drainage | MOT
MOT does not provide positive protection where warranted | MOT | IDM Section 503-3.05(02)
No pedestrian MOT provided | MOT | IDM Section 503-3.04(13)
Ped MOT not using correct channelizer type with cane detection | MOT | Recent presentation by Herb Davis
Ped MOT not considering all ped movements (S-lines) | MOT | Recent presentation by Herb Davis
Ped MOT path in roadway is not separated by a ped channelizer | MOT | Recent presentation by Herb Davis
Routing pedestrians over non-compliant inlet castings without a DTI | MOT | PROWAG R302.07.0
Specifying long pedestrian detours | MOT | IMUTCD |  | A distance longer than one city block (reroute) is considered long.
Specifying W-Beam Guardrail without INDOT approval | Plan/Profile | Guardrail Tab, this spreadsheet |  | Coordinate with INDOT Standards & Policy.
Placing standard MGS post spacing GR over culvert with insufficient cover | Plan/Profile | E601-MGSA Std. Dwgs.
Placing long span section without adequate lateral clearnace to structure | Plan/Profile | E601-MGSA Std. Dwgs.
Connecting MGS guardrail directly W-Beam curved sections | Plan/Profile | E601-MGSA Std. Dwgs.
Not specifiying double-faced guardrail in a grass median | Plan/Profile | E601-MGSA Std. Dwgs.
Not providing MGS Cable Terminal Anchors and ends of MGS guardrail runs (without GRET) | Plan/Profile | E601-MGSA Std. Dwgs.
Construction limits outside RW | Plan/Profile | IDM 45-6.02
Insufficient construction limts for open cuts for culverts/storm sewer and in general | Plan/Profile | IDM 45-6.02
Insufficient cover over culverts/storm sewer structures | Plan/Profile | IDM 203-4.04(07) | Std. Dwg. 715-PHCL
Not providing flanking inlets at sag points or no INDOT approval to not provide them | Plan/Profile | IDM 203-4.04(09)
Errors calculating slopes on curb ramps | Curb Ramp Details
Not labeling curb ramp type | Curb Ramp Details | DM 18-26
Not providing push button clear space | Curb Ramp Details | IDM 51-1.06(03) | DM 18-26
Not noting need for push button adjustments | Curb Ramp Details | IDM 51-1.06(03) | DM 18-26
Not providing DWS at RR crossing in sidewalk | Curb Ramp Details | Std. Dwg. 604-SWCR-13
Not providing station/offsets or N/E to locate curb ramps | Curb Ramp Details
Having a non-ADA compliant structure casting within the pedestrian path without a DTI | Curb Ramp Details | PROWAG R302.07.0
Not noting DTI approvals on plans | Curb Ramp Details | DM 18-05
Not showing correct sump depth on a small structure | Construction Details | IDM Fig. 203-2E | Hydraulics Approval Memo
Hydraulic data table not matching approved hydraulics report | Construction Details | Hydraulics Approval Memo
Incorrect structure backfill type specified (based on cover) | Construction Details | IDM 203-2.06(04)
Not providing both inlet and outlet riprap for a box culvert | Construction Details | Std. Dwg. 714-BCSP-01 | Hydraulics Presentation
Not placing riprap at sump elevation | Construction Details | STd. Dwg. 715-PCSP
Not providing cut off walls for a box culvert | Construction Details | DM 22-24 REV
Not providing post-construction storm water measures | Construction Details | DM 22-22
Not providing enough new pavement to replace culvert per OSHA standards | Construction Details | OSHA Standards
Inlet type not matching appropriate casting type | Construction Details | IDM Fig. 203-4B | Std. Dwg. 720-CDSC
Not specifiying blue RPMs at fire hydrant locations | Pavement Markings | DM 21-24
Incorrect pavement marking type/width | Pavement Markings | DM 21-24 |  | All longitudinal lines are now 6"
Not having RPMs with CL rumble stripes | Pavement Markings | DM 21-24
Underdrain outlets not daylighting or having freeboard | Tables | IDM 605-2.0
Level 1 Checklist/Design Comps |  | Reference
No Level 1 checklists included for MOT |  | IDM 14-2.01(07)
No Level 1 checklist provided for partial 3R project with ADA curb ramps or other PROWAG elements |  | INDOT guidance pending
Not checking guardrail deflection to fixed object |  | Std. Dwg. E601-MGSA
Clear zone determination incorrect/includes portion of 3:1 slope |  | IDM Fig. 49-2F
ISD - not showing correct eye location |  | IDM 46-10.0
ISD - not showing profile under sight line |  | IDM 46-10.0
ISD - sight lines outside RW, but ISD is noted to be met
ISD - sight lines blocked by on street parking, but ISD is noted to be met
ISD - not checking unprotected left turns |  | IDM 46-10.04
ISD - not checking ISD for right turn on red at signal |  | IDM 46-10.05
ISD - not checking ISD during MOT |  | IDM 14-2.01(07)
Not providing turning movement checks at redesigned intersections |  | IDM 46-2.01
Not submitting drainage for INDOT Hydraulics approval when required, i.e. detention, median drains |  | INDOT Hydraulics Road School Presentation | DM 18-12
Hydraulics computations not stamped and sealed by a PE at Stage 2 |  | IDM 14-2.01(07), item no. 10.a.
Not using correct Manning's "N-value" for storm sewer calculations |  | IDM Fig. 203-2F
Not documenting level 2 design exceptions |  | IDM 40-8.02(02)
Proposed project does not comply with Engineering Assessment and no addendum is provided |  | Engineering Assessment Manual | Design Memo 22-23
Not using 4R design critiera for a roundabout |  | INDOT guidance pending
Cost Estimate/Quantities
Not submitting the estimate into Estimator by Stage 3 |  | IDM 14-2.01(12) Item 6
Unit prices below INDOT averages |  | Oman Bid Tabs | INDOT Unit Price Summaries
Omitting special geotechnical measures, i.e. undercutting of soils, rock excavation, etc. |  | Geotechnical Report
Adding notes to plans without explanation of how specific item will be paid for |  | Standard Specifications 105.04 |  | Plan note regarding payment will not govern over the spec book. Need USP
Provisions
Incorrect RSP menu date |  | INDOT RSP Webpage
Not submitting USPs/RSPs with stage submittal |  | IDM 14-2.01(12)
Utility contact info on index not matching utility info in RSP
USPs omitted for unique pay items |  | IDM 19-3.0
USP pay item name not matching pay item name in cost estimate |  | IDM 19-3.0
Submittal Items
Stage 1
Missing Approved Abbreviated Engineer's Report |  | Engineering Assessment Manual
LPA EA report not approved by the local officials |  | Engineering Assessment Manual
Not submitting RCI geometrics to INDOT CO prior to Stage 1 |  | RCI Presentation, slide 44 | Future IDM Updates
Not submitting Roundabout geometrics to INDOT CO prior to Stage 1 |  | Future IDM Updates
Stage 2
Missing Stage 2 "PUB" plans |  | IDM 14-2.01(07) | DM 22-01
Not submitting signal, signing or lighting sheets to INDOT traffic in separate submittal |  | IDM 14-2.01(07)
Not having an Interstate Highway Congestion Policy (IHCP) Exception where one is needed |  | Interstate Highway Congestion Policy
Not having Determination of Infeasibiity (DTI) for non-compliant curb ramp items |  | IDM 51-1.04(04)
Not documenting a level two design exception where required |  | IDM 40-8.02(02)
Not having LPA approval on a level two design exception for ISD on an LPA project |  | IDM 40-8.02(02)
Not providing pedestrain MOT for curb ramp or sidewalk construction |  | IDM Section 503-3.04(13)
Stage 3
Not submitting approved proprietary material request |  | IDM 14-2.01(12)
Not submitting completed and approved environmental compliance form |  | IDM 14-2.01(12)