## CMPA
CMPA Coordinate Generator
Input values
FROM HY8 |  |  |  |  | Output Plot for HY8 |  |  |  | Appx. Area Check
span | 77 | in | 6.4167 | ft |  | x | y1 | y2
rise | 52 | in | 4.3333 | ft | 1 | -3.2083 | 1.4896 | 1.4896 | 0.1308
waterway area | 21.9 | sf |  |  | 2 | -3.0301 | 2.3111 | 0.84341 | 0.70636
Br (Bottom Radius) | 121.25 | in | 10.1042 | ft | 3 | -2.6736 | 2.9543 | 0.45904 | 0.99703
Tr (Top Radius) | 39.375 | in | 3.2812 | ft | 4 | -2.3171 | 3.3753 | 0.27687 | 1.8039 | curve slope | results for graph in excel
Cr (Corner Radius) | 15.125 | in | 1.2604 |  | 5 | -1.7824 | 3.807 | 0.15845 | 1.3466 | 0 | 0 | 4.3333
B | 17.875 | in | 1.4896 |  | 6 | -1.4259 | 4.0073 | 0.10112 | 1.4266 | -0.10929 | 0.35648 | 4.3139
[5 empty] | 7 | -1.0694 | 4.1542 | 0.056755 | 1.4842 | -0.2226 | 0.71296 | 4.2549
FROM SURVEY |  |  |  |  | 8 | -0.71296 | 4.2549 | 0.025185 | 1.5217 | -0.34475 | 1.0694 | 4.1542
Measured Span |  | ft |  |  | 9 | -0.35648 | 4.3139 | 0.0062904 | 1.5402 | -0.48251 | 1.4259 | 4.0073
Measured Rise |  | ft |  |  | 10 | 0 | 4.3333 | 0 | 1.5402 | -0.64699 | 1.7824 | 3.807
inlet invert |  | ft |  |  | 11 | 0.35648 | 4.3139 | 0.0062904 | 1.5217 | -0.99736 | 2.3171 | 3.3753
outlet invert |  | ft |  |  | 12 | 0.71296 | 4.2549 | 0.025185 | 1.4842 | -1.4055 | 2.6736 | 2.9543
[5 empty] | 13 | 1.0694 | 4.1542 | 0.056755 | 1.4266 | -2.4067 | 3.0301 | 2.3111
Calculations (do not touch cells) |  |  |  |  | 14 | 1.4259 | 4.0073 | 0.10112 | 1.3466 | -4.664 | 3.2083 | 1.4896
center of corner radius | 1.9479 |  |  |  | 15 | 1.7824 | 3.807 | 0.15845 | 1.8039 |  | 3.0301 | 0.84341
[5 empty] | 16 | 2.3171 | 3.3753 | 0.27687 | 0.99703 |  | 2.6736 | 0.45904
y=k+sqrt(r^2-(x-h)^2) |  |  |  |  | 17 | 2.6736 | 2.9543 | 0.45904 | 0.70636 |  | 2.3171 | 0.27687
k-top | 1.0521 |  |  |  | 18 | 3.0301 | 2.3111 | 0.84341 | 0.1308 |  | 1.7824 | 0.15845
[5 empty] | 19 | 3.2083 | 1.4896 | 1.4896 |  |  | 1.4259 | 0.10112
k-side | 1.4896 | [9 empty] | 1.0694 | 0.056755
h-side | 1.9479 | [5 empty] | Calculated Area Check |  |  |  | 0.71296 | 0.025185
[7 empty] | 21.9147 |  |  |  | 0.35648 | 0.0062904
k-bottom | 10.1042 | [9 empty] | 0 | 0
[11 empty] | -0.35648 | 0.0062904
[11 empty] | -0.71296 | 0.025185
[11 empty] | -1.0694 | 0.056755
[11 empty] | -1.4259 | 0.10112
[11 empty] | -1.7824 | 0.15845
[11 empty] | -2.3171 | 0.27687
[11 empty] | -2.6736 | 0.45904
[11 empty] | -3.0301 | 0.84341
[11 empty] | -3.2083 | 1.4896
[11 empty] | -3.0301 | 2.3111
[11 empty] | -2.6736 | 2.9543
[11 empty] | -2.3171 | 3.3753
[6 empty] | IF(ABS(H9)>$B$19,$B$24-SQRT(($B$9/12)^2-(H9+$B$25)^2),$B$27-SQRT($D$7^2-H9^2)) |  |  |  |  | -1.7824 | 3.807
[11 empty] | -1.4259 | 4.0073
[11 empty] | -1.0694 | 4.1542
[11 empty] | -0.71296 | 4.2549
[11 empty] | -0.35648 | 4.3139
[11 empty] | 0 | 4.3333
This workbook is to be used for liners of CMPA's. Please fill in the yellow highlighted cells on this page. The HY8 parameters can be found for each of the CMPA sizes in the structure size table in HY8. The surveyed span and rise will be illustrated by black dashed lines on the HDPE and Steel liner tabs, but all liners use the pipe size chosen in HY8.
Once filled out, The output plot can be used to paste into HY8 and the liner inverts adjusted in HY8 by the floor thickness

## HDPE Liner
HDPE Coordinate Generator
Input values
| radius |  |  |  |  | Output Plot for HY8 |  |  |  | Appx. Area Check
Host Pipe Span | 77 | in |  |  |  |  | x | y1 | y2
Host Pipe Rise | 52 | in |  |  |  | 1 | -2.3198 | 2.0417 | 2.0417 | 0.0028562
Grout Thickness | 3 | in |  |  |  | 2 | -2.306 | 2.2488 | 1.8345 | 0.053928 | [10 empty] | En situ boundary
User Defined Max Rise (optional) |  | in |  |  |  | 3 | -2.2318 | 2.5609 | 1.5224 | 0.24488 | [10 empty] | x | y | Inside |  |  |  | outside
Liner Max Outer Rise | 49 | in |  |  |  | 4 | -2.0568 | 2.9218 | 1.1615 | 0.4893 | [9 empty] | top |  | 0 | results for graph in excel |  |  |  | results for graph in excel |  | Column1 | CMPA slope | Column2 | Column3 | Column4 | Column5 | Column6 | Column7 | Column8 | CMPA slopes and coordinates
largest possible Liner 1 | 15 | (index no.) |  |  |  | 5 | -1.8194 | 3.2224 | 0.86094 | 0.76501 | [11 empty] | 0 | 0 | 3.9448 | 3.9448 | 0 | 0 | 4.0833 | slope | -0.10929 | -0.2226 | -0.34475 | -0.48251 | -0.64699 | -0.99736 | -1.4055 | -2.4067 | 0 | 0 | 4.3333
Largest possible Liner 2 | 11 | (index no.) |  |  |  | 6 | -1.5267 | 3.4746 | 0.60874 | 1.0407 | [9 empty] | Span |  | 0 | 0.4124 | 3.9145 | 3.9145 | -0.15003 | 0.43702 | 4.0508 | -0.15003 | 0.040742 | 0.072572 | 0.19472 | 0.33248 | 0.49696 | 0.84733 | 1.2555 | 2.2567 | -0.10929 | 0.35648 | 4.3139
Chosen Liner Type 1 (optional) |  | (index no.) |  |  |  | 7 | -1.1875 | 3.6766 | 0.40674 | [13 empty] | 0.81234 | 3.8243 | 3.8243 | -0.31048 | 0.86084 | 3.9541 | -0.31048 | 0.20119 | 0.087876 | 0.034273 | 0.17203 | 0.33651 | 0.68689 | 1.0951 | 2.0962 | -0.2226 | 0.71296 | 4.2549
Chosen Liner Type 2 (optional) |  | (index no.) |  |  |  | 8 | -0.81234 | 3.8243 | 0.259 | [13 empty] | 1.1875 | 3.6766 | 3.6766 | -0.49488 | 1.2584 | 3.7956 | -0.49488 | 0.38559 | 0.27227 | 0.15013 | 0.012366 | 0.15211 | 0.50249 | 0.91065 | 1.9118 | -0.34475 | 1.0694 | 4.1542
Liner Type | Type 1 |  |  |  |  | 9 | -0.4124 | 3.9145 | 0.16881 | 1.2821 | [12 empty] | 1.5267 | 3.4746 | 3.4746 | -0.72593 | 1.6179 | 3.5789 | -0.72593 | 0.61665 | 0.50333 | 0.38118 | 0.24342 | 0.078946 | 0.27143 | 0.67959 | 1.6808 | -0.48251 | 1.4259 | 4.0073
[6 empty] | 10 | 0 | 3.9448 | 0.1385 | 1.462 | [12 empty] | 1.8194 | 3.2224 | 3.2224 | -1.0499 | 1.928 | 3.3083 | -1.0499 | 0.94061 | 0.82729 | 0.70515 | 0.56739 | 0.40291 | 0.052533 | 0.35563 | 1.3568 | -0.64699 | 1.7824 | 3.807
[6 empty] | 11 | 0.4124 | 3.9145 | 0.16881 | 1.5572 | [12 empty] | 2.0568 | 2.9218 | 2.9218 | -1.5922 | 2.1796 | 2.9859 | -1.5922 | 1.4829 | 1.3696 | 1.2474 | 1.1097 | 0.94519 | 0.59481 | 0.18665 | 0.81453 | -0.99736 | 2.3171 | 3.3753
Resulting Liner | [5 empty] | 12 | 0.81234 | 3.8243 | 0.259 | 1.5572 | [12 empty] | 2.2318 | 2.5609 | 2.5609 | -2.9284 | 2.3651 | 2.5987 | -2.9284 | 2.8191 | 2.7058 | 2.5836 | 2.4458 | 2.2814 | 1.931 | 1.5228 | 0.52166 | -1.4055 | 2.6736 | 2.9543
Open Area | 13.8702 | sq ft |  |  |  | 13 | 1.1875 | 3.6766 | 0.40674 | 1.462 | [12 empty] | 2.306 | 2.2488 | 2.2488 | -7.5838 | 2.4437 | 2.2639 | -7.5838 | 7.4745 | 7.3612 | 7.2391 | 7.1013 | 6.9368 | 6.5865 | 6.1783 | 5.1771 | -2.4067 | 3.0301 | 2.3111
Equivilent Outer Diameter | 54 | in |  |  |  | 14 | 1.5267 | 3.4746 | 0.60874 | 1.2821 | [12 empty] | 2.3198 | 2.0417 | 2.0417 |  | 2.4583 | 2.0417 | [9 empty] | -4.664 | 3.2083 | 1.4896
Equivelent Inner Diameter | 50.676 | in |  |  |  | 15 | 1.8194 | 3.2224 | 0.86094 | 1.0407 | [12 empty] | 2.306 | 1.8345 | 1.8345 |  | 2.4437 | 1.8194 |  |  | Column2: min; Column3: lookup column header; Column4: lookup row header
Outer span | 4.9167 | ft |  |  |  | 16 | 2.0568 | 2.9218 | 1.1615 | 0.76501 | [12 empty] | 2.2318 | 1.5224 | 1.5224 |  | 2.3651 | 1.4846 |  |  | Column2: 0.012366; Column3: 4; Column4: 3
Outer Rise | 4.0833 | ft |  |  |  | 17 | 2.2318 | 2.5609 | 1.5224 | 0.4893 | [12 empty] | 2.0568 | 1.1615 | 1.1615 |  | 2.1796 | 1.0974 |  |  | Column3: CMPA slope; Column4: HDPE slope
Inner Span | 4.6397 | ft |  |  |  | 18 | 2.306 | 2.2488 | 1.8345 | 0.24488 | [12 empty] | 1.8194 | 0.86094 | 0.86094 |  | 1.928 | 0.77502 |  |  | Column3: -0.48251; Column4: -0.49488
Inner Rise | 3.8063 | ft |  |  |  | 19 | 2.3198 | 2.0417 | 2.0417 | 0.053928 | [12 empty] | 1.5267 | 0.60874 | 0.60874 |  | 1.6179 | 0.50446
Wall Thickness | 0.1385 | ft | [7 empty] | 0.0028562 | [12 empty] | 1.1875 | 0.40674 | 0.40674 |  | 1.2584 | 0.28777 | bar: Column3 to Column4
Inlet Invert | 0.1385 | ft | [20 empty] | 0.81234 | 0.259 | 0.259 |  | 0.86084 | 0.12927 |  |  | Column2: CMPA Coord; Column3: 3.2083; Column4: 1.4896
Outlet Invert | 0.1385 | ft | [20 empty] | 0.4124 | 0.16881 | 0.16881 |  | 0.43702 | 0.03252 |  |  | Column2: HDPE coord.; Column3: 2.4437; Column4: 2.2639
[23 empty] | 0 | 0.1385 | 0.1385 |  | 0 | 0
[23 empty] | -0.4124 | 0.16881 | 0.16881 |  | -0.43702 | 0.03252 |  |  | Column2: grout thickness; Column3: 1.0882; Column4: ft
[23 empty] | -0.81234 | 0.259 | 0.259 |  | -0.86084 | 0.12927 |  |  | Column3: 13.0587; Column4: in
[23 empty] | -1.1875 | 0.40674 | 0.40674 |  | -1.2584 | 0.28777
[23 empty] | -1.5267 | 0.60874 | 0.60874 |  | -1.6179 | 0.50446 |  |  | Column2: x; Column3: CMPA Y; Column4: HDPE Y
[23 empty] | -1.8194 | 0.86094 | 0.86094 |  | -1.928 | 0.77502 |  |  | Column2: 4.5511; Column3: #NUM!; Column4: #NUM!
[23 empty] | -2.0568 | 1.1615 | 1.1615 |  | -2.1796 | 1.0974
[23 empty] | -2.2318 | 1.5224 | 1.5224 |  | -2.3651 | 1.4846 |  |  | Column2: Grout Thickness
INDEX LISTS | [22 empty] | -2.306 | 1.8345 | 1.8345 |  | -2.4437 | 1.8194
Type 1 (Solid Wall) |  |  | Span for | [7 empty] | Type 2 (Profile Wall) | [11 empty] | -2.3198 | 2.0417 | 2.0417 |  | -2.4583 | 2.0417
|  |  | Desired | Crushing | [5 empty] | Size |  |  |  |  | Span for |  | if "match" returns a value of #N/A, the liner type is not feasible | [5 empty] | -2.306 | 2.2488 | 2.2488 |  | -2.4437 | 2.2639
Index | ID | OD | Rise (in) | Ratio | [8 empty] | Min ID | Max OD | Desired | Crushing | [6 empty] | -2.2318 | 2.5609 | 2.5609 |  | -2.3651 | 2.5987
[10 empty] | 18 | Class | Index | (inch) | (inch) | Rise (in) | Ratio | 11 | [5 empty] | -2.0568 | 2.9218 | 2.9218 |  | -2.1796 | 2.9859
1 | 10.088 | 10.75 | 1 | 49 |  | 15 |  |  |  | 19.5 | [12 empty] | -1.8194 | 3.2224 | 3.2224 |  | -1.928 | 3.3083
2 | 11.966 | 12.75 | 1 | 49 | [5 empty] | 21 | 160 | 1 | 17.8 | 20.8 | 1 | 49 | [6 empty] | -1.5267 | 3.4746 | 3.4746 |  | -1.6179 | 3.5789
3 | 13.138 | 14 | 1 | 49 | [5 empty] | 24 | 160 | 2 | 19.2 | 22.7 | 1 | 49 | [6 empty] | -1.1875 | 3.6766 | 3.6766 |  | -1.2584 | 3.7956
4 | 15.016 | 16 | 1 | 49 | [5 empty] | 27 | 160 | 3 | 20.7 | 24.2 | 1 | 49 | [6 empty] | -0.81234 | 3.8243 | 3.8243 |  | -0.86084 | 3.9541
5 | 16.892 | 18 | 1 | 49 | [5 empty] | 30 | 160 | 4 | 23.7 | 27.6 | 6.2 | 7.9032 | [6 empty] | -0.4124 | 3.9145 | 3.9145 |  | -0.43702 | 4.0508
6 | 18.771 | 20 | 1 | 49 | [5 empty] | 33 | 160 | 5 | 26.6 | 31 | 13 | 3.7692 | [6 empty] | 0 | 3.9448 | 3.9448 |  | 0 | 4.0833
7 | 20.646 | 22 | 1 | 49 | [5 empty] | 36 | 160 | 6 | 29.6 | 34.3 | 19.6 | 2.5
8 | 22.524 | 24 | 1 | 49 | [5 empty] | 40 | 160 | 7 | 32.6 | 38.1 | 27.2 | 1.8015
9 | 26.276 | 28 | 7 | 7 | [5 empty] | 42 | 250 | 8 | 36.4 | 41.1 | 33.2 | 1.4759
10 | 28.21 | 30 | 11 | 4.4545 | [5 empty] | 48 | 250 | 9 | 40.4 | 45.7 | 42.4 | 1.1557
11 | 30.03 | 32 | 15 | 3.2667 | [5 empty] | 54 | 250 | 10 | 41.6 | 48 | 47 | 1.0426
12 | 33.784 | 36 | 23 | 2.1304 | [5 empty] | 60 | 250 | 11 | 47.5 | 54.2 | 59.4 | 0.82492
13 | 39.416 | 42 | 35 | 1.4 | [5 empty] | 66 | 250 | 12 | 53.5 | 61 | 73 | 0.67123
14 | 45 | 48 | 47 | 1.0426 | [5 empty] | 72 | 250 | 13 | 59.4 | 67.8 | 86.6 | 0.56582
15 | 50.676 | 54 | 59 | 0.83051 | [5 empty] | 78 | 250 | 14 | 65.3 | 74.6 | 100.2 | 0.48902
16 | 59.021 | 63.2 | 77.4 | 0.63307 | [5 empty] | 84 | 250 | 15 | 71.3 | 81.4 | 113.8 | 0.43058
17 | 60 | 64.88 | 80.76 | 0.60674 | [5 empty] | 90 | 250 | 16 | 77.2 | 87.4 | 125.8 | 0.38951
18 | 66 | 71.2 | 93.4 | 0.52463 | [5 empty] | 96 | 250 | 17 | 83.2 | 94.2 | 139.4 | 0.35151
19 | 72 | 77.51 | 106.02 | 0.46218 | [5 empty] | 102 | 250 | 18 | 89.1 | 100.3 | 151.6 | 0.32322
20 | 84 | 90.06 | 131.12 | 0.3737 | [5 empty] | 108 | 250 | 19 | 95 | 107 | 165 | 0.29697
21 | 96 | 102.69 | 156.38 | 0.31334 | [5 empty] | 120 | 250 | 20 | 101 | 113.8 | 178.6 | 0.27436
22 | 108 | 115.17 | 181.34 | 0.27021 | [6 empty] | 250 | 21 | 106.9 | 119.9 | 190.8 | 0.25681
23 | 120 | 127.72 | 206.44 | 0.23736 | [6 empty] | 250 | 22 | 118.8 | 132.7 | 216.4 | 0.22643
Type 2 (profile wall)
Liner Information:
|  |  | Type 1 | Type 2
|  | Round OD | 54 | 54.2 | inches
|  | Round ID | 50.676 | 47.5 | inches
|  | Crushing Ratio | 0.83051 | 0.82492
|  | Crushed OD Rise | 49 | 49 | inches
|  | Crushed OD Span | 59 | 59.4 | inches
|  | Crushed ID Rise | 45.676 | 42.3 | inches
|  | Crushed ID Span | 55.676 | 52.7 | inches
|  | Crushed OD Rise | 4.0833 | 4.0833 | feet
|  | Crushed OD Span | 4.9167 | 4.95 | feet
|  | Crushed ID Rise | 3.8063 | 3.525 | feet
|  | Crushed ID Span | 4.6397 | 4.3917 | feet
| Crushed ID (Area) |  | 13.8702 | 12.1585 | sq. feet
|  | Gap at Top | 3 | 3 | inches
|  | Wall Thickness | 0.1385 | 0.27917 | feet
| Desired Rise (outside) = | 49 | inches
COMPUTE INSIDE AND OUTSIDE ELLIPTICAL DIMENSIONS
[7 empty] | Distribution of X values (in terms of a) |  |  |  |  | Elliptical coordinates in inches:
Outside dimensions:
| Span: | 59 | in |  |  |  | Type 1 | [6 empty] | OUTSIDE DIMENSIONS |  |  | INSIDE DIMENSIONS
| Rise: | 49 | in |  |  |  | Type 2
[13 empty] | X/a |  | Y | Y |  | Y | Y
| Wall: | 1.662 | in | [9 empty] | Values | X | Top | Bottom | X | Top | Bottom
|  | (span - X) | (rise - Y) | [9 empty] | -1 | -29.5 | 24.5 | 24.5 | -27.838 | 24.5 | 24.5
|  | a | b | [9 empty] | -0.99406 | -29.3247 | 27.1671 | 21.8329 | -27.6726 | 26.9861 | 22.0139
| Outside | 29.5 | 24.5 | [9 empty] | -0.96206 | -28.3807 | 31.1848 | 17.8152 | -26.7817 | 30.7313 | 18.2687
| Inside | 27.838 | 22.838 | [9 empty] | -0.88663 | -26.1555 | 35.8308 | 13.1692 | -24.682 | 35.0622 | 13.9378
[13 empty] | -0.78429 | -23.1364 | 39.6998 | 9.3002 | -21.8329 | 38.6687 | 10.3313
| Outer Diameter | 54 | [10 empty] | -0.65811 | -19.4144 | 42.9465 | 6.0535 | -18.3206 | 41.6951 | 7.3049
| Inner Diameter | 50.676 | [10 empty] | -0.51189 | -15.1006 | 45.5468 | 3.4532 | -14.2499 | 44.1191 | 4.8809
[13 empty] | -0.35017 | -10.3301 | 47.4488 | 1.5512 | -9.7481 | 45.892 | 3.108
[13 empty] | -0.17777 | -5.2443 | 48.6098 | 0.39024 | -4.9488 | 46.9742 | 2.0258
[13 empty] | 0 | 0 | 49 | 0 | 0 | 47.338 | 1.662
[13 empty] | 0.17777 | 5.2443 | 48.6098 | 0.39024 | 4.9488 | 46.9742 | 2.0258
[13 empty] | 0.35017 | 10.3301 | 47.4488 | 1.5512 | 9.7481 | 45.892 | 3.108
[13 empty] | 0.51189 | 15.1006 | 45.5468 | 3.4532 | 14.2499 | 44.1191 | 4.8809
[13 empty] | 0.65811 | 19.4144 | 42.9465 | 6.0535 | 18.3206 | 41.6951 | 7.3049
[13 empty] | 0.78429 | 23.1364 | 39.6998 | 9.3002 | 21.8329 | 38.6687 | 10.3313
[13 empty] | 0.88663 | 26.1555 | 35.8308 | 13.1692 | 24.682 | 35.0622 | 13.9378
[13 empty] | 0.96206 | 28.3807 | 31.1848 | 17.8152 | 26.7817 | 30.7313 | 18.2687
[13 empty] | 0.99406 | 29.3247 | 27.1671 | 21.8329 | 27.6726 | 26.9861 | 22.0139
[13 empty] | 1 | 29.5 | 24.5 | 24.5 | 27.838 | 24.5 | 24.5
Elliptical coordinates in feet:
[14 empty] | OUTSIDE DIMENSIONS |  |  | INSIDE DIMENSIONS
[15 empty] | Y | Y |  | Y | Y
[14 empty] | X | Top | Bottom | X | Top | Bottom
[14 empty] | -2.4583 | 2.0417 | 2.0417 | -2.3198 | 2.0417 | 2.0417
[14 empty] | -2.4437 | 2.2639 | 1.8194 | -2.306 | 2.2488 | 1.8345
[14 empty] | -2.3651 | 2.5987 | 1.4846 | -2.2318 | 2.5609 | 1.5224
[14 empty] | -2.1796 | 2.9859 | 1.0974 | -2.0568 | 2.9218 | 1.1615
[14 empty] | -1.928 | 3.3083 | 0.77502 | -1.8194 | 3.2224 | 0.86094
[14 empty] | -1.6179 | 3.5789 | 0.50446 | -1.5267 | 3.4746 | 0.60874
[14 empty] | -1.2584 | 3.7956 | 0.28777 | -1.1875 | 3.6766 | 0.40674
[14 empty] | -0.86084 | 3.9541 | 0.12927 | -0.81234 | 3.8243 | 0.259
[14 empty] | -0.43702 | 4.0508 | 0.03252 | -0.4124 | 3.9145 | 0.16881
[14 empty] | 0 | 4.0833 | 0 | 0 | 3.9448 | 0.1385
[14 empty] | 0.43702 | 4.0508 | 0.03252 | 0.4124 | 3.9145 | 0.16881
[14 empty] | 0.86084 | 3.9541 | 0.12927 | 0.81234 | 3.8243 | 0.259
[14 empty] | 1.2584 | 3.7956 | 0.28777 | 1.1875 | 3.6766 | 0.40674
[14 empty] | 1.6179 | 3.5789 | 0.50446 | 1.5267 | 3.4746 | 0.60874
[14 empty] | 1.928 | 3.3083 | 0.77502 | 1.8194 | 3.2224 | 0.86094
[14 empty] | 2.1796 | 2.9859 | 1.0974 | 2.0568 | 2.9218 | 1.1615
[14 empty] | 2.3651 | 2.5987 | 1.4846 | 2.2318 | 2.5609 | 1.5224
[14 empty] | 2.4437 | 2.2639 | 1.8194 | 2.306 | 2.2488 | 1.8345
[14 empty] | 2.4583 | 2.0417 | 2.0417 | 2.3198 | 2.0417 | 2.0417
For the HDPE liner, 3 lines are optional to adjust the inputs if necessary. Please check the graph to assure proper area is available for grout between the liner and host pipe and adjust as necessary. The liner size is index based with the higher numbers being the larger pipe sizes. There are two types of HDPE liner indeces to choose from.

## CIPP Liner
CIPP Coordinate Generator
Input values
| radius |  |  |  | Output Plot for HY8 |  |  |  | Appx. Area Check
B | 17.875 | in |  |  |  | x | y1 | y2
Rt | 3.1562 | ft |  |  | 1 | -3.0833 | 1.4896 | 1.4896 | 0.11042
Rb | 10.1042 | ft |  |  | 2 | -2.912 | 2.1444 | 0.85518 | 0.61244
Corner | 15.125 | in |  |  | 3 | -2.5694 | 2.7601 | 0.47403 | 0.8829
[5 empty] | 4 | -2.2269 | 3.1638 | 0.29565 | 1.6187 | results for graph in excel
Output |  |  |  |  | 5 | -1.713 | 3.5781 | 0.14626 | 1.2177 | 0 | 4.0833 | 4.2083
appx waterway area | 19.6985 | sf |  |  | 6 | -1.3704 | 3.7703 | 0.093359 | 1.2909 | 0.34259 | 4.0647 | 4.1897
span | 6.1667 | ft | 74 | in | 7 | -1.0278 | 3.9113 | 0.052408 | 1.3436 | 0.68519 | 4.0081 | 4.1331
rise | 4.0833 | ft | 49 | in | 8 | -0.68519 | 4.0081 | 0.023259 | 1.3779 | 1.0278 | 3.9113 | 4.0363
CIPP thickness | 1.5 | in |  |  | 9 | -0.34259 | 4.0647 | 0.0058097 | 1.3947 | 1.3704 | 3.7703 | 3.8953
inlet invert | 0.125 | ft |  |  | 10 | 0 | 4.0833 | 0 | 1.3947 | 1.713 | 3.5781 | 3.7031
Outlet invert | 0.125 | ft |  |  | 11 | 0.34259 | 4.0647 | 0.0058097 | 1.3779 | 2.2269 | 3.1638 | 3.2888
[5 empty] | 12 | 0.68519 | 4.0081 | 0.023259 | 1.3436 | 2.5694 | 2.7601 | 2.8851
Calculations (do not touch cells) |  |  |  |  | 13 | 1.0278 | 3.9113 | 0.052408 | 1.2909 | 2.912 | 2.1444 | 2.2694
center of corner radius | 1.8229 |  |  |  | 14 | 1.3704 | 3.7703 | 0.093359 | 1.2177 | 3.0833 | 1.4896 | 1.6146
[5 empty] | 15 | 1.713 | 3.5781 | 0.14626 | 1.6187 | 2.912 | 0.85518 | 0.98018
y=k+sqrt(r^2-(x-h)^2) |  |  |  |  | 16 | 2.2269 | 3.1638 | 0.29565 | 0.8829 | 2.5694 | 0.47403 | 0.59903
k-top | 0.92708 |  |  |  | 17 | 2.5694 | 2.7601 | 0.47403 | 0.61244 | 2.2269 | 0.29565 | 0.42065
[5 empty] | 18 | 2.912 | 2.1444 | 0.85518 | 0.11042 | 1.713 | 0.14626 | 0.27126
k-side | 1.4896 |  |  |  | 19 | 3.0833 | 1.4896 | 1.4896 |  | 1.3704 | 0.093359 | 0.21836
h-side | 1.8229 | [8 empty] | 1.0278 | 0.052408 | 0.17741
[7 empty] | Calculated Area Check |  |  | 0.68519 | 0.023259 | 0.14826
k-bottom | 10.1042 | [5 empty] | 19.6985 |  |  | 0.34259 | 0.0058097 | 0.13081
[10 empty] | 0 | 0 | 0.125
[10 empty] | -0.34259 | 0.0058097 | 0.13081
[10 empty] | -0.68519 | 0.023259 | 0.14826
[10 empty] | -1.0278 | 0.052408 | 0.17741
[10 empty] | -1.3704 | 0.093359 | 0.21836
[10 empty] | -1.713 | 0.14626 | 0.27126
[10 empty] | -2.2269 | 0.29565 | 0.42065
[10 empty] | -2.5694 | 0.47403 | 0.59903
[10 empty] | -2.912 | 0.85518 | 0.98018
[10 empty] | -3.0833 | 1.4896 | 1.6146
[10 empty] | -2.912 | 2.1444 | 2.2694
[10 empty] | -2.5694 | 2.7601 | 2.8851
[10 empty] | -2.2269 | 3.1638 | 3.2888
[10 empty] | -1.713 | 3.5781 | 3.7031
[10 empty] | -1.3704 | 3.7703 | 3.8953
[10 empty] | -1.0278 | 3.9113 | 4.0363
[10 empty] | -0.68519 | 4.0081 | 4.1331
[10 empty] | -0.34259 | 4.0647 | 4.1897
[10 empty] | 0 | 4.0833 | 4.2083

## Paved Invert
Paved Invert Coordinate Generator
Input values
| radius |  |  |  | Output Plot for HY8 |  |  |  | Appx. Area Check
B | 17.875 | in |  |  |  | x | y1 | y2
Rt | 3.2812 | ft |  |  | 1 | -3.2083 | 1.4896 | 1.4896 | 0.1308
Rb | 9.6875 | ft |  |  | 2 | -3.0301 | 2.3111 | 0.84341 | 0.70636
Corner | 15.125 | in |  |  | 3 | -2.6736 | 2.9543 | 0.45904 | 0.96655
[5 empty] | 4 | -2.3171 | 3.3753 | 0.44786 | 1.6672 | results for graph in excel
Output Values |  |  |  |  | 5 | -1.7824 | 3.807 | 0.49872 | 1.2109 | 0 | 4.3333 | 4.3333
appx waterway area | 20.1164 | sf |  |  | 6 | -1.4259 | 4.0073 | 0.52218 | 1.2768 | 0.35648 | 4.3139 | 4.3139
span | 6.4167 | ft | 77 | in | 7 | -1.0694 | 4.1542 | 0.47588 | 1.3351 | 0.71296 | 4.2549 | 4.2549
rise | 3.9167 | ft | 47 | in | 8 | -0.71296 | 4.2549 | 0.44294 | 1.3729 | 1.0694 | 4.1542 | 4.1542
Paved invert Thickness | 5 | in |  |  | 9 | -0.35648 | 4.3139 | 0.42323 | 1.3916 | 1.4259 | 4.0073 | 4.0073
Inlet invert | 0.41667 | ft |  |  | 10 | 0 | 4.3333 | 0.41667 | 1.3916 | 1.7824 | 3.807 | 3.807
outlet invert | 0.41667 | ft |  |  | 11 | 0.35648 | 4.3139 | 0.42323 | 1.3729 | 2.3171 | 3.3753 | 3.3753
[5 empty] | 12 | 0.71296 | 4.2549 | 0.44294 | 1.3351 | 2.6736 | 2.9543 | 2.9543
Calculations (do not touch cells) |  |  |  |  | 13 | 1.0694 | 4.1542 | 0.47588 | 1.2768 | 3.0301 | 2.3111 | 2.3111
center of corner radius | 1.9479 |  |  |  | 14 | 1.4259 | 4.0073 | 0.52218 | 1.2109 | 3.2083 | 1.4896 | 1.4896
[5 empty] | 15 | 1.7824 | 3.807 | 0.49872 | 1.6672 | 3.0301 | 0.84341 | 0.84341
y=k+sqrt(r^2-(x-h)^2) |  |  |  |  | 16 | 2.3171 | 3.3753 | 0.44786 | 0.96655 | 2.6736 | 0.45904 | 0.45904
k-top | 1.0521 |  |  |  | 17 | 2.6736 | 2.9543 | 0.45904 | 0.70636 | 2.3171 | 0.44786 | 0.44786
[5 empty] | 18 | 3.0301 | 2.3111 | 0.84341 | 0.1308 | 1.7824 | 0.49872 | 0.49872
k-side | 1.4896 |  |  |  | 19 | 3.2083 | 1.4896 | 1.4896 |  | 1.4259 | 0.52218 | 0.52218
h-side | 1.9479 | [8 empty] | 1.0694 | 0.47588 | 0.47588
[7 empty] | Calculated Area Check |  |  | 0.71296 | 0.44294 | 0.44294
k-bottom | 9.6875 | [5 empty] | 20.1164 |  |  | 0.35648 | 0.42323 | 0.42323
[10 empty] | 0 | 0.41667 | 0.41667
[10 empty] | -0.35648 | 0.42323 | 0.42323
[10 empty] | -0.71296 | 0.44294 | 0.44294
[10 empty] | -1.0694 | 0.47588 | 0.47588
[10 empty] | -1.4259 | 0.52218 | 0.52218
[10 empty] | -1.7824 | 0.49872 | 0.49872
[10 empty] | -2.3171 | 0.44786 | 0.44786
[10 empty] | -2.6736 | 0.45904 | 0.45904
[10 empty] | -3.0301 | 0.84341 | 0.84341
[10 empty] | -3.2083 | 1.4896 | 1.4896
[10 empty] | -3.0301 | 2.3111 | 2.3111
[10 empty] | -2.6736 | 2.9543 | 2.9543
[10 empty] | -2.3171 | 3.3753 | 3.3753
[10 empty] | -1.7824 | 3.807 | 3.807
[10 empty] | -1.4259 | 4.0073 | 4.0073
[10 empty] | -1.0694 | 4.1542 | 4.1542
[10 empty] | -0.71296 | 4.2549 | 4.2549
[10 empty] | -0.35648 | 4.3139 | 4.3139
[10 empty] | 0 | 4.3333 | 4.3333

## Steel Liner
Steel Liner Coordinate Generator
Input values
| radius |  |  |  | Output Plot for HY8 |  |  |  | Appx. Area Check
B | 17.875 | in |  |  |  | x | y1 | y2
Rt | 2.8646 | ft |  |  | 1 | -2.875 | 1.4896 | 1.4896 | 0.096925
Rb | 10.0208 | ft |  |  | 2 | -2.7153 | 2.0964 | 0.88275 | 0.51729
Corner | 14.7917 | in |  |  | 3 | -2.3958 | 2.539 | 0.51404 | 0.74918
[5 empty] | 4 | -2.0764 | 2.9422 | 0.27668 | 1.4097 |  | En situ boundary |  | results for graph in excel
Output Values |  |  |  |  | 5 | -1.5972 | 3.3467 | 0.12811 | 1.0652 |  | x | y | 0 | 3.8333 | 3.9167
appx waterway area | 17.1422 | sf |  |  | 6 | -1.2778 | 3.5326 | 0.0818 | 1.1297 | top |  | 0 | 0.31944 | 3.8155 | 3.8988
span | 5.75 | ft | 69 | in | 7 | -0.95833 | 3.6683 | 0.04593 | 1.1761 |  |  | 0 | 0.63889 | 3.7612 | 3.8445
rise | 3.8333 | ft | 46 | in | 8 | -0.63889 | 3.7612 | 0.020387 | 1.2061 | Span |  | 0 | 0.95833 | 3.6683 | 3.7516
Grout Thickness Top | 4 | in |  |  | 9 | -0.31944 | 3.8155 | 0.0050929 | 1.2209 |  |  |  | 1.2778 | 3.5326 | 3.6159
Grout Thickness Sides | 3 | in |  |  | 10 | 0 | 3.8333 | 0 | 1.2209 |  |  |  | 1.5972 | 3.3467 | 3.43
Liner Wall Thickness | 1 | in |  |  | 11 | 0.31944 | 3.8155 | 0.0050929 | 1.2061 |  |  |  | 2.0764 | 2.9422 | 3.0255
inlet invert | 0.083333 | ft |  |  | 12 | 0.63889 | 3.7612 | 0.020387 | 1.1761 |  |  |  | 2.3958 | 2.539 | 2.6224
outlet invert | 0.083333 | ft |  |  | 13 | 0.95833 | 3.6683 | 0.04593 | 1.1297 |  |  |  | 2.7153 | 2.0964 | 2.1798
[5 empty] | 14 | 1.2778 | 3.5326 | 0.0818 | 1.0652 |  |  |  | 2.875 | 1.4896 | 1.5729
Calculations (do not touch cells) |  |  |  |  | 15 | 1.5972 | 3.3467 | 0.12811 | 1.4097 |  |  |  | 2.7153 | 0.88275 | 0.96608
center of corner radius | 1.6424 |  |  |  | 16 | 2.0764 | 2.9422 | 0.27668 | 0.74918 |  |  |  | 2.3958 | 0.51404 | 0.59738
[5 empty] | 17 | 2.3958 | 2.539 | 0.51404 | 0.51729 |  |  |  | 2.0764 | 0.27668 | 0.36002
y=k+sqrt(r^2-(x-h)^2) |  |  |  |  | 18 | 2.7153 | 2.0964 | 0.88275 | 0.096925 |  |  |  | 1.5972 | 0.12811 | 0.21144
k-top | 0.96875 |  |  |  | 19 | 2.875 | 1.4896 | 1.4896 |  |  |  |  | 1.2778 | 0.0818 | 0.16513
[13 empty] | 0.95833 | 0.04593 | 0.12926
k-side | 1.4896 | [5 empty] | Calculated Area Check | [5 empty] | 0.63889 | 0.020387 | 0.10372
h-side | 1.6424 | [5 empty] | 17.1422 | [5 empty] | 0.31944 | 0.0050929 | 0.088426
[13 empty] | 0 | 0 | 0.083333
k-bottom | 10.0208 | [11 empty] | -0.31944 | 0.0050929 | 0.088426
[13 empty] | -0.63889 | 0.020387 | 0.10372
[13 empty] | -0.95833 | 0.04593 | 0.12926
[13 empty] | -1.2778 | 0.0818 | 0.16513
[13 empty] | -1.5972 | 0.12811 | 0.21144
[13 empty] | -2.0764 | 0.27668 | 0.36002
[13 empty] | -2.3958 | 0.51404 | 0.59738
[13 empty] | -2.7153 | 0.88275 | 0.96608
[13 empty] | -2.875 | 1.4896 | 1.5729
[13 empty] | -2.7153 | 2.0964 | 2.1798
[13 empty] | -2.3958 | 2.539 | 2.6224
[13 empty] | -2.0764 | 2.9422 | 3.0255
[13 empty] | -1.5972 | 3.3467 | 3.43
[13 empty] | -1.2778 | 3.5326 | 3.6159
[13 empty] | -0.95833 | 3.6683 | 3.7516
[13 empty] | -0.63889 | 3.7612 | 3.8445
[13 empty] | -0.31944 | 3.8155 | 3.8988
[13 empty] | 0 | 3.8333 | 3.9167