## Road Review Checklist
ROAD REVIEW CHECKLIST
INDOT Road Engineering Division Beta Version Date: 02-9-2024
The Road Review Checklist at Stage 2 or Stage 3 should also indicate if items required from the prior stages have been provided.
Any required items that were not submitted at Stage 1 (or if the Stage 1 submittal was skipped) are required to be submitted at Stage 2.
Any required items that were not submitted at Stage 1 or 2 (or if the Stage 1 or 2 submittal was skipped) are required to be submitted at Stage 3.
All files to be submitted in PDF format.
PROJECT DATA To be filled out by Designer
| 1 | Des No.
| 2 | Submittal Stage |  |  |  |  | DESIGNER GENERAL PLAN COMMENTS |  |  | Y | N | Highway System
| 3 | Location | [9 empty] | National Highway System (NHS)
| 4 | Description | [9 empty] | State Highway System
| 5 | Project No. | [9 empty] | National Truck Network
| 6 | Contract No.
| 7 | Route | [6 empty] | Rural | Urban | Y | Functional Classification
| 8 | County | [9 empty] | Principal Arterial - Expressway or Freeway
| 9 | INDOT District | [9 empty] | Principal Arterial - Other
| 10 | Project Manager | [9 empty] | Arterial
| 11 | Stage 3 Construction Est. | [9 empty] | Collector
| 12 | Letting Date | [9 empty] | Local Road
| 13 | Contract Completion Date
| 14 | Mark Appropriately ==> | [9 empty] | REVIEWER INFORMATION To be filled out by Reviewer
| 15 | [7 empty] | Internal ID No.
| 16 | Work Type | [6 empty] | Reviewer
| 17 | Design Criteria | [6 empty] | Review Firm
| 18 | [7 empty] | Review Date
| 19 |  |  |  |  | DESIGNER INFORMATION To be filled out by Designer
| 20 | Designer/ | [9 empty] | REVIEWER GENERAL PLAN COMMENTS To be filled out by Reviewer
| 21 | Phone
| 22 | E-mail
| 23 | Design Firm
| 24 | Submittal Date
25
26
| 27 | Req'd at | Y | N | NA | TRANSMITTAL LETTER Column Abbreviations: Yes (Y), No (N), & Not Applicable (NA) | Designer's Comments |  | S | D | NA | REVIEWER REMARKS Column Abbreviations: Sufficient (S), Deficient (D), & Not Applicable (NA)
| 28 | Stage 1 |  |  |  | 1. The Transmittal Letter listing the uploaded files. | 1
| 29 | Stage 1 |  |  |  | 2. Stage 1 Status Sheet completed. | 2
| 30 | Stage 2 |  |  |  | 3. Stage 2 Status Sheet completed. | 3
| 31 | Stage 3 |  |  |  | 4. Stage 3 Status Sheet completed. | 4
32
| 33 | Req'd at | Y | N | NA | E-MAIL DESCRIPTIONS | Designer's Comments |  | S | D | NA | REVIEWER REMARKS
| 34 | Stage 1 |  |  |  | The description must include CN#, Des#, Stage, Route & Work Type at a minimum.
35
| 36 | Req'd at | Y | N | NA | ENGINEER'S REPORT | Designer's Comments |  | S | D | NA | REVIEWER REMARKS
| 37 | Stage 1 |  |  |  | The Engineer's Report shall have all appropriate INDOT approvals (signatures) has submitted - IDM 14-2.01(04)#2(10). For LPA projects, the scoping document was approved by an appropriate LPA official.
38
| 39 | Req'd at | Y | N | NA | COST ESTIMATE | Designer's Comments |  | S | D | NA | REVIEWER REMARKS
| 40 | Stage 1 |  |  |  | 1. Cost Estimate (Contengency 20% max.) | 1 | 1
| 41 | Stage 2 |  |  |  | 2. Cost Estimate (Contengency 10% max.) | 2 | 2
| 42 | Stage 3 |  |  |  | 3. Cost Estimate (No Contingency in CES). | 3 | 3
43
| 44 | Req'd at | Y | N | NA | QUANTITY CALCULATIONS | Designer's Comments |  | S | D | NA | REVIEWER REMARKS
| 45 | Stage 2 |  |  |  | 1. Quantity Calculations provided. | 1 | 1
| 46 | Stage 3 |  |  |  | 2. Quantity Calculations - All Pay Items (Initialed/Dated by Designer/Checker). | 2 | 2
47
| 48 | Req'd at | Y | N | NA | LEVEL 1 CHECKLIST & LEVEL 1 AND LEVEL 2 DESIGN COMPUTATIONS | Designer's Comments |  | S | D | NA | REVIEWER REMARKS
| 49 | Stage 1 |  |  |  | 1. Level 1 Checklist(s) and computations for the Mainline submitted. | 1 | 1
| 50 | Stage 1 |  |  |  | 2. Level 1 Checklist(s) and computations for each S-line Submitted. | 2 | 2
| 51 | Stage 1 |  |  |  | 3. Level 2 Design Criteria Discrepancies were identified. | 3 | 3
| 52 | Stage 2 |  |  |  | 4. Level 1 Checklist and Calculations were submitted for each Phase of MOT. | 4 | 4
53
| 54 | Req'd at | Y | N | NA | DESIGN EXCEPTIONS | Designer's Comments |  | S | D | NA | REVIEWER REMARKS
| 55 | Stage 2 |  |  |  | 1 . Level 1 Design Exception Documentation submitted. | 1 | 1
| 56 | Stage 2 |  |  |  | 2. Level 2 Design Exception Documentation submitted (Local Authority approves for LPA project). | 2 | 2
| 57 | Stage 2 |  |  |  | 3. Level 2 Criteria for Non-Standard Application of Guardrail was submitted to the INDOT Standards and Policy Group for approval. | 3 | 3
? | 58 | Stage 3 |  |  |  | 4. Level 1 Design Exception Approved or is Pending Approval. | 4 | 4
59
| 60 | Req'd at | Y | N | NA | DESIGN COMPUTATIONS | Designer's Comments |  | S | D | NA | REVIEWER REMARKS
| 61 | Stage 1 |  |  |  | 1. Guardrail Calculations | 1 | 1
| 62 | Stage 1 |  |  |  | 2. Horizontal Alignment (i.e. AutoTurn) | 2 | 2
| 63 | Stage 1 |  |  |  | 3. Horizontal SSD | 3 | 3
| 64 | Stage 1 |  |  |  | 4. Relocation Plan (stream or utility) | 4 | 4
| 65 | Stage 1 |  |  |  | 5. Superelevation | 5 | 5
| 66 | Stage 1 |  |  |  | 6. Vertical Alignment | 6 | 6
| 67 | Stage 1 |  |  |  | 7. Critical Grade | 7 | 7
| 68 | Stage 1 |  |  |  | 8. Vertical SSD | 8 | 8
| 69 | Stage 1 |  |  |  | 9. Intersection Sight Distance calculations. | 9 | 9
| 70 | Stage 2 |  |  |  | 10. Intersection Sight Distance calculations. | 10 | 10
71
| 72 | Req'd at | Y | N | NA | MISCELLANEOUS CHECKLIST | Designer's Comments |  | S | D | NA | REVIEWER REMARKS
| 73 | Stage 1 |  |  |  | 1. Roundabout Checklist | 1 | 1
| 74 | Stage 3 |  |  |  | 2. Approved MSE Wall Design Review Checklist. | 2 | 2
75
| 76 | Req'd at | Y | N | NA | CORRESPONDENCE FILE | Designer's Comments |  | Y | N | NA | REVIEWER REMARKS
| 77 | Stage 2 |  |  |  | 1. Preliminary Field Check Meeting Minutes provided. | 1 | 1
| 78 | Stage 2 |  |  |  | 2. ADA TAC Committee Correspondence provided. | 2 | 2
| 79 | Stage 3 |  |  |  | 3. Approved Proprietary Materials Request. | 3 | 3
| 80 | Stage 3 |  |  |  | 4. Underground Storage Tanks Removal Coordination. | 4 | 4
| 81 | Stage 3 |  |  |  | 5. All Meeting Minutes provided. | 5 | 5
82
| 83 | Req'd at | Y | N | NA | ENVIRONMENTAL COMPLIANCE FORM | Designer's Comments |  | Y | N | NA | REVIEWER REMARKS
| 84 | Stage 3 |  |  |  | ECF submitted. (Environmental Services will review)
85
| 86 | Req'd at | Y | N | NA | COMMITMENTS REPORT | Designer's Comments |  | Y | N | NA | REVIEWER REMARKS
| 87 | Stage 2 |  |  |  | 1. Commitments submitted. (Environmental Services will review) | 1 | 1
| 88 | Stage 3 |  |  |  | 2. Commitments submitted. (Environmental Services will review w/ resolutions provided.) | 2 | 2
89
| 90 | Req'd at | Y | N | NA | TMP FOR SIGNIFICANT PROJECTS | Designer's Comments |  | Y | N | NA | REVIEWER REMARKS
| 91 | Stage 1 |  |  |  | 1. DRAFT TMP submitted for Significant Projects. | 1 | 1
| 92 | Stage 1 |  |  |  | 2. Identification of the TMP Team. | 2 | 2
| 93 | Stage 1 |  |  |  | 3. TMP Meeting Minutes or Correspondence provided. | 3 | 3
| 94 | Stage 1 |  |  |  | 4. Determination of Significant Work Zone Impacts. | 4 | 4
| 95 | Stage 1 |  |  |  | 5. Approved Traffic Control Strategy Memo. | 5 | 5
| 96 | Stage 1 |  |  |  | 6. Crossover and Runaround Viability Worksheet. | 6 | 6
| 97 | Stage 1 |  |  |  | 7. Draft Design Exception Request for MOT. | 7 | 7
| 98 | Stage 1 |  |  |  | 8. List of preferred mitigation measures. | 8 | 8
| 99 | Stage 2 |  |  |  | 9. Draft IHCP Exception Request submitted. | 9 | 9
| 100 | Stage 3 |  |  |  | 10. Approved IHCP Exception Request. | 10 | 10
| 101 | Stage 3 |  |  |  | 11. FINAL TMP Report for Significant Projects Approved. | 11 | 11
102
| 103 | Req'd at | Y | N | NA | HYDRAULIC COMPUTATIONS & REPORT | Designer's Comments |  | Y | N | NA | REVIEWER REMARKS
| 104 | Stage 1 |  |  |  | 1. Approved Hydraulics Letter, if available. | 1 | 1
| 105 | Stage 2 |  |  |  | 2. Approved Hydraulics Letter, if available. | 2 | 2
| 106 | Stage 3 |  |  |  | 3. Approved Hydraulics Letter. | 3 | 3
107
| 108 | Req'd at | Y | N | NA | GEOTECHNICAL REPORT | Designer's Comments |  | Y | N | NA | REVIEWER REMARKS
| 109 | Stage 1 |  |  |  | 1. Approved Geotechnical Report, if available. | 1 | 1
| 110 | Stage 2 |  |  |  | 2. Approved Geotechnical Report, if available. | 2 | 2
| 111 | Stage 3 |  |  |  | 3. Approved Geotechnical Report. | 3 | 3
112
| 113 | Req'd at | Y | N | NA | PAVEMENT DESIGN REPORT | Designer's Comments |  | Y | N | NA | REVIEWER REMARKS
| 114 | Stage 1 |  |  |  | 1. Pavement Design Report, if available. | 1 | 1
| 115 | Stage 2 |  |  |  | 2. Approved Pavement Design Report, if available. Does it match the Typical X-Section? | 2 | 2
| 116 | Stage 3 |  |  |  | 3. Approved Pavement Design Report. Does it match the Typical X-Section? | 3 | 3
117
| 118 | Req'd at | Y | N | NA | PREVIOUS MARKUPS | Designer's Comments |  | Y | N | NA | REVIEWER REMARKS
| 119 | Stage 2 |  |  |  | 1. Stage 1 Comments Letter and Previous Markups provided with Designer responses. | 1 | 1
| 120 | Stage 3 |  |  |  | 2. Stage 2 Comments Letter and Previous Markups provided with Designer responses. | 2 | 2
121
| 122 | Req'd at | Y | N | NA | SPECIAL PROVISIONS All files are to be submitted in PDF format | Designer's Comments |  | Y | N | NA | REVIEWER REMARKS
| 123 | Stage 3 |  |  |  | 1. Recurring Special Provisions Menu. | 1 | 1
| 124 | Stage 3 |  |  |  | 2. Recurring Special Provisions Detail. | 2 | 2
| 125 | Stage 3 |  |  |  | 3. Unique Special Provisions Menu. | 3 | 3
| 126 | Stage 3 |  |  |  | 4. Unique Special Provisions Detail. | 4 | 4
| 127 | Stage 3 |  |  |  | 5. Non-Participating Items? (if Yes, are they listed separately with an asterisk in the estimate?) | 5 | 5
| 128 | Stage 3 |  |  |  | 6. Proprietary Items? (If Yes, has their use been approved?) | 6 | 6
129
| 130 | Req'd at | Y | N | NA | PLANS | Designer's Comments |  | Y | N | NA | REVIEWER REMARKS
| 131 |  |  |  |  | Plan Notes (Notes to Reviewer are encouraged) |  | Plan Notes (Notes to Reviewer are encouraged)
132
133
134
135
| 136 |  |  |  |  | General Plan Information
| 137 | Stage 1 |  |  |  | 1. Stage 1 Plans - Designer is encouraged to provide Notes to Reviewer. | 1 | 1
| 138 | Stage 2 |  |  |  | 2. Stage 2 Plans - Should also include the Required Items for Stage 1 and Preliminary Field Check Plans. All Items identified in Chapter 14 to be included in the PFC Plans at Stage 2. | 2 | 2
| 139 | Stage 3 |  |  |  | 3. Stage 3 Plans - Should also include the Required Items for Stage 1, PFC, and Stage 2 Plans. All Plan Sheets should be at 95% complete. All necessary Sheets and Details for the Final Tracings should be included. | 3 | 3
140
| 141 |  |  |  |  | Title Sheet
| 142 | Stage 1 |  |  |  | 1. Project Numbers. | 1 | 1
| 143 | Stage 1 |  |  |  | 2. Description (Des) Number. | 2 | 2
| 144 | Stage 1 |  |  |  | 3. Culvert Asset ID Number (for a small structure). | 3 | 3
| 145 | Stage 1 |  |  |  | 4. KIN Information for Bundled Projects, with the LEAD Des identified. | 4 | 4
| 146 | Stage 1 |  |  |  | 5. Location Map. | 5 | 5
| 147 | Stage 1 |  |  |  | 6. Project Location Map including North Arrow, Scale, and Paving Exceptions. | 6 | 6
| 148 | Stage 1 |  |  |  | 7. Description of the Project Work Type and Location. | 7 | 7
| 149 | Stage 1 |  |  |  | 8. Design Data Table per IDM Fig. 14-3C. | 8 | 8
| 150 | Stage 1 |  |  |  | 9. Traffic Data. | 9 | 9
| 151 | Stage 1 |  |  |  | 10. Applicable Reference Point (does not apply to Local Agency Project). | 10 | 10
| 152 | Stage 1 |  |  |  | 11. Signature Blocks, but not filled in at this stage. | 11 | 11
| 153 | Stage 1 |  |  |  | 12. Gross and Net Project Lengths, not including incidental construction or lengths along S-lines. | 12 | 12
| 154 | Stage 1 |  |  |  | 13. Latitude and Longitude. | 13 | 13
| 155 | Stage 1 |  |  |  | 14. Hydrogeologic Unit Code (HUC), if available. | 14 | 14
| 156 | Stage 1 |  |  |  | 15. Appropriate version of Standard Specifications. | 15 | 15
| 157 | Stage 1 |  |  |  | 16. Bridge Structure information. | 16 | 16
| 158 | Stage 1 |  |  |  | 17. Stage and Submittal Date. | 17 | 17
| 159 | Stage 1 |  |  |  | 18. Standard Specification Date. | 18 | 18
| 160 | Stage 3 |  |  |  | 19. Stage 3: PE Stamp, etc. | 19 | 19
161
| 162 |  |  |  |  | Index Sheet
| 163 | Stage 1 |  |  |  | 1. An Index of Plan Sheets for Stage 1 Submittal. | 1 | 1
| 164 | Stage 1 |  |  |  | 2. List of Utility Owners, Addresses, and Contact Person with phone number and email address. | 2 | 2
165
| 166 |  |  |  |  | Typical Cross Sections
| 167 | Stage 1 |  |  |  | 1. Lane and Shoulder Widths. | 1 | 1
| 168 | Stage 1 |  |  |  | 2. Profile Grade, Construction Centerline, Paper-Relocation (PR) Line, and Survey-Line Locations. | 2 | 2
| 169 | Stage 1 |  |  |  | 3. Typical Cross Sections in normal crown and superelevation. | 3 | 3
| 170 | Stage 1 |  |  |  | 4. Cross Section Elements: curb-type, auxiliary lanes, sidewalk, cross slopes, side slopes, ditches, bicycle lanes, underdrains, R/W, joints, etc. | 4 | 4
| 171 | Stage 1 |  |  |  | 5. Clear Zone Width (R Project) or Obstruction Free Zone (3R Project). | 5 | 5
| 172 | Stage 1 |  |  |  | 6. Safety Edge Detail | 6 | 6
| 173 | Stage 2 |  |  |  | 7. Misc. Detail: Guardrail, MSE , etc. | 7 | 7
| 174 | Stage 2 |  |  |  | 8. Legend - provided on each typical section sheet | 8 | 8
175
| 176 |  |  |  |  | Plat 1 Sheet
177
| 178 | Stage 2 |  |  |  | 1. North Arrow; | 1 | 1
| 179 | Stage 2 |  |  |  | 2. Scale per IDM; | 2 | 2
| 180 | Stage 2 |  |  |  | 3. 500 ft. Ticks w/ Sta. 000+00; | 3 | 3
| 181 | Stage 2 |  |  |  | 4. 100 ft. Ticks; | 4 | 4
| 182 | Stage 2 |  |  |  | 5. Existing EOP & EOS; | 5 | 5
| 183 | Stage 2 |  |  |  | 6. PI Data : Sta., Delta, Radius, Length, E & SE; | 6 | 6
| 184 | Stage 2 |  |  |  | 7. P.C., P.I. & PT w/ Sta.000+00, "Line Name"; | 7 | 7
| 185 | Stage 2 |  |  |  | 8. Tangent Lines @ Curves connecting P.C.-P.I. & P.I.-P.T.; | 8 | 8
| 186 | Stage 2 |  |  |  | 9. Alignment, Equations, and Curve Data; | 9 | 9
| 187 | Stage 2 |  |  |  | 10. Route, or Street Name; | 10 | 10
| 188 | Stage 2 |  |  |  | 11. Section Corners Tie-ins identified (i.e. Section, 1/2, or 1/4 lines); | 11 | 11
| 189 | Stage 2 |  |  |  | 12. Existing R/W Line; | 12 | 12
| 190 | Stage 2 |  |  |  | 13. Proposed R/W Line & "R/W" noted; | 13 | 13
| 191 | Stage 2 |  |  |  | 14. Temp. R/W, R/W Line & "Temp. R/W for ….."; | 14 | 14
| 192 | Stage 2 |  |  |  | 15 Owner Names; | 15 | 15
| 193 | Stage 2 |  |  |  | 16. Property Boundaries; | 16 | 16
| 194 | Stage 2 |  |  |  | 17. Legend w/ Designation Symbol and Name; | 17 | 17
| 195 | Stage 2 |  |  |  | 18. Existing ROW (i.e. App. Ex. R/W, App. PL, & utility easement); | 18 | 18
| 196 | Stage 2 |  |  |  | 19. Utility Easement; | 19 | 19
| 197 | Stage 2 |  |  |  | 20. Drainage Easement; | 20 | 20
198
| 199 |  |  |  |  | MOT Traffic Maintenance Details
200
| 201 |  |  |  |  | Sequence of Operations:
| 202 | Stage 1 |  |  |  | 1. The Conceptual Traffic-Maintenance Strategy and Phasing should be detailed. | 1 | 1
| 203 | Stage 2 |  |  |  | 2. Finalize all MOT detai including all pedestrian and bicycle MOT detail where required in accordance 503-3.0. | 2 | 2
204
| 205 |  |  |  |  | Detour:
| 206 | Stage 1 |  |  |  | 1. Detour Route Map | 1 | 1
| 207 | Stage 1 |  |  |  | 2. Sign Legend | 2 | 2
| 208 | Stage 1 |  |  |  | 3. Summary of Detour Items Table | 3 | 3
| 209 | Stage 1 |  |  |  | 4. Sign, Route Markers | 4 | 4
210
| 211 |  |  |  |  | Pedestrian MOT
| 212 | Stage 2 |  |  |  | 1. Pedestrian Detour Route Details | 1 | 1
| 213 | Stage 2 |  |  |  | 2. Are TAC inquiries approved? | 2 | 2
214
| 215 |  |  |  |  | Plan and Profile Sheets
| 216 | Stage 1 |  |  |  | 1. Existing Topography with Topo Notes for 3R or 4R Projects, not required for Partial 3R Projects. | 1 | 1
| 217 | Stage 1 |  |  |  | 2. Survey Reference Ties and Benchmark Data. | 2 | 2
| 218 | Stage 1 |  |  |  | 3. Begin and End of Project, Begin and End Construction (along S-Lines), Begin and End Incidental Construction. | 3 | 3
| 219 | Stage 1 |  |  |  | 4. Apparent Right of Way, Apparent Property Lines. | 4 | 4
| 220 | Stage 1 |  |  |  | 5. Horizontal Alignment (e.g., Horizontal Curve Data, PC, PI, PT, Bearings). | 5 | 5
| 221 | Stage 1 |  |  |  | 6. Vertical Alignment and its relationship to grade-controlling features. (i.e. bridge clearance) | 6 | 6
| 222 | Stage 1 |  |  |  | 7. Preliminary Drainage Design including mainline culverts and ditch grades, only if they determine Profile. | 7 | 7
| 223 | Stage 1 |  |  |  | 8. Preliminary Public Road Approach and Drive Locations. | 8 | 8
| 224 | Stage 1 |  |  |  | 9. Alignment Controlling Features (e.g., high-water levels, existing crossroads and bridges, regulated drains, drainage structures, railroads, underdrain criteria, traffic-maintenance considerations, cemeteries, historical buildings, parks, ADA requirements, public building access, etc.). | 9 | 9
| 225 | Stage 1 |  |  |  | 10, Conceptual Locations of ADA Curb Ramps, other ADA Features, noting any potential challenges where coordination with TAC Committee is anticipated. | 10 | 10
| 226 | Stage 1 |  |  |  | 11. If no Stage 2 Submittal is planned, then the ADA Pedestrian Detour Routes should be detailed at Stage 1. | 11 | 11
| 227 | Stage 1 |  |  |  | 12. Proposed Guardrail Limits, only if they affect the Project Limits. | 12 | 12
| 228 | Stage 2 |  |  |  | 13. Drainage Features (e.g. storm sewers, pipe structures, ditch grades with elevations, preliminary inlet spacing for storm-sewer trunk line design, etc.) and proposed drainage notes. Provide ditch sodding paved side ditch, and riprap limits and quantities. | 13 | 13
| 229 | Stage 2 |  |  |  | 14. Construction Limits. | 14 | 14
| 230 | Stage 2 |  |  |  | 15. Proposed Right of Way, including Temporary Right of Way. | 15 | 15
| 231 | Stage 2 |  |  |  | 16. Public-Road Approach and Drive Locations with callouts. | 16 | 16
| 232 | Stage 2 |  |  |  | 17. Provide note showing limits of location and types of Roadside Barrier. | 17 | 17
| 233 | Stage 2 |  |  |  | 18. Permanent Erosion Protection, including Paved Side Ditches, Riprap, and Sodding Limits. | 18 | 18
| 234 | Stage 3 |  |  |  | 19. Show Earthwork Balance Box on Major Projects. | 19 | 19
235
| 236 |  |  |  |  | Detail Sheets
| 237 | Stage 1 |  |  |  | 1. Superelevation Diagrams. | 1 | 1
| 238 | Stage 1 |  |  |  | 2. For Grade Controlling Structures, provide a Detail Sheet that shows the General Layout and Cover Provided. | 2 | 2
| 239 | Stage 1 |  |  |  | 3. Preliminary pavement marking detail sheets for projects with any lane delineation for lane shifts, turn lanes, tapers, TWTL, auxiliary lanes, etc. | 3 | 3
| 240 | Stage 2 |  |  |  | 5. Stormwater Management |  | 4
| 241 | Stage 2 |  |  |  | 4. Modified Approaches. | 4 | 5
| 242 | Stage 2 |  |  |  | 5. Intersection Layout Details including Right and Left Turn Lanes with the Turning Movements indicated. | 5 | 6
| 243 | Stage 2 |  |  |  | 6. Pavement Marking Detail Sheets for Projects, Mainline or S-Line, with any lane delineation complexity showing turn lanes, tapers, auxiliary lanes, begin/end of project, lane and median widths with accompanying transition stations. | 6 | 7
| 244 | Stage 2 |  |  |  | 7. Special Drainage Structures. | 7 | 8
| 245 | Stage 2 |  |  |  | 8. Finalize ADA Curb Ramp and Sidewalk Details. | 8 | 9
| 246 | Stage 2 |  |  |  | 9. Signs, Sign Structures, Lighting, and Signals, where applicable. Traffic Items should be submitted into ERMS to INDOT Traffic for review. | 9 | 10
| 247 | Stage 3 |  |  |  | 10. Culvert detail | 10 | 11
| 248 | Stage 3 |  |  |  | 11. Wall Detail (Noise, Retaining walls, MSE, & Wingwalls) | 11 | 12
| 249 | Stage 3 |  |  |  | 12. Erosion Control | 12 | 13
| 250 | Stage 3 |  |  |  | 13. Spot Elevations | 13 | 14
251
| 252 |  |  |  |  | Interchange Geometrics
| 253 | Stage 1 |  |  |  | 1. Interchange geometric sheet including all horizontal curve data | 1 | 1
| 254 | Stage 1 |  |  |  | 2. Ramp profile sheets | 2 | 2
| 255 | Stage 1 |  |  |  | 3. Mainline and crossroad alignments | 3 | 3
| 256 | Stage 1 |  |  |  | 4. Traffic elements ( Sign structures and signals, etc.) | 4 | 4
| 257 | Stage 1 |  |  |  | 5. Design Information. | 5 | 5
258
| 259 |  |  |  |  | Temporary Erosion Control Plans
| 260 | Stage 3 |  |  |  | - Include completed Temporary Erosion and Sediment Control Details.
261
| 262 |  |  |  |  | Tables
| 263 | Stage 2 |  |  |  | Stage 2 Tables shown below should be provided and partially completed.
| 264 | Stage 2 |  |  |  | 1. Pavement Quantities and Approach Table. | 1 | 1
| 265 | Stage 2 |  |  |  | 2. Structure Data Table. Include stationing, elevation, and structur number. | 2 | 2
266
| 267 |  |  |  |  | Stage 3 Tables all table (shown below and any other required) should be submitted and completed.
| 268 | Stage 3 |  |  |  | 1. Curb Ramp Table. | 1 | 1
| 269 | Stage 3 |  |  |  | 2. Drainage Structure Data | 2 | 2
| 270 | Stage 3 |  |  |  | 3. Earthwork Summary. | 3 | 3
| 271 | Stage 3 |  |  |  | 4. Guardrail Summary | 4 | 4
| 272 | Stage 3 |  |  |  | 5. Mailbox Table | 5 | 5
| 273 | Stage 3 |  |  |  | 6. Miscellaneous Table | 6 | 6
| 274 | Stage 3 |  |  |  | 7. Maintainance-of-Traffic Items | 7 | 7
| 275 | Stage 3 |  |  |  | 8. Monument Table | 8 | 8
| 276 | Stage 3 |  |  |  | 9. Pavement Marking Table | 9 | 9
| 277 | Stage 3 |  |  |  | 10. Pavement Patching Quantity and Location | 10 | 10
| 278 | Stage 3 |  |  |  | 11. Paved Side Ditch, Riprap Ditch, and Sodding | 11 | 11
| 279 | Stage 3 |  |  |  | 12. Paved Side Ditch | 12 | 12
| 280 | Stage 3 |  |  |  | 13. Pipe Material Tables | 13 | 13
| 281 | Stage 3 |  |  |  | 14. Resurfacing, Milling & Compacted Aggregate Table | 14 | 14
| 282 | Stage 3 |  |  |  | 15. Right-of-Way Marker Table) | 15 | 15
| 283 | Stage 3 |  |  |  | 16. Riprap Ditch and Sodding Table | 16 | 16
| 284 | Stage 3 |  |  |  | 17. Sign & Post Summary Table | 17 | 17
285
| 286 |  |  |  |  | Cross Sections
| 287 | Stage 1 |  |  |  | 1. Templates of the Typical Sections placed on the Existing Cross Sections. | 1 | 1
| 288 | Stage 1 |  |  |  | 2. Profile Grade Elevations. | 2 | 2
| 289 | Stage 1 |  |  |  | 3. Mainline Open Channel Crossing Drainage Structures. | 3 | 3
| 290 | Stage 2 |  |  |  | 4. Templates of the Typical Sections placed on the Existing Cross Sections showing Side Ditches & R/W. | 4 | 4
| 291 | Stage 2 |  |  |  | 5. Show Drainage Structures w/ Structure Numbers and Stationing. | 5 | 5
| 292 | Stage 2 |  |  |  | 6. Show Type of Approaches and Drives including Stationing. | 6 | 6
| 293 | Stage 3 |  |  |  | 7. Add Proposed Earthwork to the Cross Sections. | 7 | 7
| 294 | Stage 3 |  |  |  | 8. Show and Quantify any necessary Benching. | 8 | 8
295
Review columns are abbreviated as follows: Sufficient (S), Deficient (D), and Not Applicable (NA). Any items marked deficient at at any stage may require a resubmittal.

## Road Review Checklist Data (hidden)
INDOT District Information Pull Down Menu List: | Work Type Pull Down Menu List: | Design Criteria Pull Down Menu List:
Choose an item. | Choose an item. | Choose an item.
Crawford | Access Control | New Construction / Reconstruction
Greenfield | ADA Sidewalk Ramp | Existing Freeway (3R) / 4(R) Partial Reconstruction
Fort Wayne | Added Travel Lanes | Existing Non-Freeway (3R)
LaPorte | Added Travel Lanes, Construct Turn Lanes | Partial 3R
Seymour | Added Travel Lanes, HMA | Other
Vincennes | Arch Reconstruction or Repair
Asphalt Patching
Auxiliary Lane Construction
Auxiliary Lane, Passing
Auxiliary Lane, Two-way Left Turn Lanes
Auxiliary Lane, Truck Climbing Lanes
Barrier Wall
Bike Pedestrian Facilities
Box Culvert Replacement
Centerline & Edge Line Rumble Stripes Installation
Centerline Rumble Stripes Installation
Chanel Clearing and Proection
Cold-in-Place Recycling
Concrete Pavement Preservation (CPP)
Concrete Pavement Restoration (CPR)
Covered Bridge Rehabilitation
Crack Sealing
Culvert Clean and Repair
Curve Correction
Curve Sign and Marking Visibility Improvements
Debris Removal from Channel
Demolition
Demolition, Remove Building, Foundations
District Wide Bridge Maintenance
Ditch Relocation
Drainage Ditch Correction
Enhancement
Environmental Mitigation
Erosion Control
Fence Replacement
Full Depth Reclamation
Guardrail Attenuators, New or Modernize
Guardrail, Maintenance
Herbicide Treatment
Historical Site Preservation
HMA Overlay Minor Structural
HMA Preventative Maintenance
HMA Overlay, Structural
Install Lighting
Install New Cable Rail Barriers
Install New Guardrail
Institution & Park Road Maintenance
Interchange Modification
Interchange Modification, Multi-Level
Intersect. Improv. w/Added Turn Lanes
Intersect. Improv. w/ Signals
Intersection Improvement
Intersection Improvement, Median U-Turn
Intersection Improvement, Roundabout
Landscaping
Lighting Installation/Maintenance
Median Construction
New Interchange Construction
New Road Construction
New Road Construction, HMA
New Signal Installation
New Traffic Flow Detection Devices/Hardware
Noise Abatement
Other Intersection Improvement
Other Roadside Maintenance
Other Type Project (Miscellaneous)
Overhead Sign Install
Overhead Sign Repair
Parking Area Reconstruction
Partial 3-R
Patch & Rehab. Bituminous Pavement
Patch & Rehab. Pavement
Pavement Markings
Pavement Patching
Pavement Repair or Rehabilitation
Pavement Replacement
Pavement Replacement, HMA
Pavement Replacement, New PCC
Pavement, Other
PCC Thin Overlay
PCCP Cleaning and Sealing Joints
Pedestrian Flashing Beacons, Installed
Protective Buying Pumping/Lift Stations
Radii Improvement
Railing Replace or Repair
Railroad Crossing Removal
Railroad Protection
Rais Bridge/Lower Pavement
Raised Pavement Markings, Refurbished
Repair or Replace Barrier Wall
Repair or Replace Joints
Repair or Replace Lighting
Repairs to Approach Slab
Rest Area Modernization
Road Rehabilitation (3R/4R Standards)
Road Reconstruction (3R/4R Standards)
Retaining Wall Repair or Replacement
Roadside Maintenance
Safety Revisions
Scour Protection (Erosion)
Sewer.Curb.Gutter Construction
Shoulder Rehabilitation
Sight Distance Improvement
Sign Modernization (Series of Units)
Signing
Signing Installation/Repair
Signs, Lighting, Signals & Markings
Single Location Bridge Inspection
Slide Correction
Slotted Drain of Inlet Replacement
Small Structure, New
Small Structure, Maintenance and Repair
Small Structure, Paved Invert
Small Structure, Pipe Lining
Small Structure, Replacement
Small Structure, Replacement with Bridge
Small Structure & Drains Construction
Storm Sewer Repair & Rehabilitation
Straighten Beam
Substructure Repair & Rehabilitation
Surface Treatment, Microsurface
Surface Treatment, Ultra-Thin Bonded Wearing …
Traffic Signal, Maintenance
Traffic Signal, Repair
Traffic Signal, Visibility Improvements
Traffic Signals
Traffic Signal, Modernization
Traffic Signal, New or Modernized
Traffic Signal, Other
Tree Removal/Trimming
Utility Relocation
Vertical Sight Correction
Wedge and Level
Weight Station Constr./Reconstr.

## All Work Type Data (hidden)
INDOT District Information Pull Down Menu List: | Work Type Pull Down Menu List: | Design Criteria Pull Down Menu List:
Choose an item. | Choose an item. | Choose an item.
Crawford | Access Control | New Construction / Reconstruction
Greenfield | ADA Sidewalk Ramp | Existing Freeway (3R) / 4(R) Partial Reconstruction
Fort Wayne | Added Travel Lanes | Existing Non-Freeway (3R)
LaPorte | Added Travel Lanes, Construct Turn Lanes | Partial 3R
Seymour | Added Travel Lanes, HMA | Other
Vincennes | Arch Reconstruction or Repair
Asphalt Patching
Auxiliary Lane Construction
Auxiliary Lane, Passing
Auxiliary Lane, Two-way Left Turn Lanes
Auxiliary Lane, Truck Climbing Lanes
Barrier Wall
Bike Pedestrian Facilities
Box Culvert Replacement
Br. Repl. w/Small Structure
Br. Repl. Comp. Cont. Conc. Construction
Br. Repl. Comp. Cont. Pres. Conc. Box Beam
Br. Repl. Comp. Cont. Pres. Bulb T-Beam
Br. Repl. Comp. Cont. Steel Beam
Br. Repl. Comp. Cont. Stl. Grdr (Wld Plate)
Br. Repl. Comp. Cont. Pres. Bulb T-Beam (SMPL)
Br. Repl. Cont. Pres. Bulb T-Beam
Br. Repl. Cont. RC Slab
Br. Repl. Pipe Arch
Br. Repl. Precast 3 Sided Culvert
Br. Repl. Pres. Conc. I-Beam (Simple Span)
Br. Repl. Steel Girder
Bridge Cleaning
Bridge Deck Overlay and Widening
Bridge Deck Patching
Bridge Deck Replacements
Bridge Deck Replacement and Widening
Bridge Deck Sealing
Bridge Inspections
Bridge Maintenance and Repair
Bridge Painting
Bridge Rehabilitation or Repair
Bridge Rehab-Paved Invert
Bridge Rehab-Pipe Lining
Bridge Removal
Bridge Replacement
Bridge Replacement, Concrete
Bridge Replacement, Other Construction
Bridge Replacement, Pipe Arc or Culvert
Bridge Replacement, Steel
Bridge Deck Overlay
Bridge Widening
Buildings
Centerline & Edge Line Rumble Stripes Installation
Centerline Rumble Stripes Installation
Chanel Clearing and Proection
Cold-in-Place Recycling
Concrete Pavement Preservation (CPP)
Concrete Pavement Restoration (CPR)
Covered Bridge Rehabilitation
Crack Sealing
Culvert Clean and Repair
Curve Correction
Curve Sign and Marking Visibility Improvements
Debris Removal from Channel
Demolition
Demolition, Remove Building, Foundations
District Wide Bridge Maintenance
Ditch Relocation
Drainage Ditch Correction
Enhancement
Environmental Mitigation
Erosion Control
Fence Replacement
Full Depth Reclamation
Guardrail Attenuators, New or Modernize
Guardrail, Maintenance
Herbicide Treatment
Historical Site Preservation
HMA Overlay Minor Structural
HMA Preventative Maintenance
HMA Overlay, Structural
Install Lighting
Install New Cable Rail Barriers
Install New Guardrail
Institution & Park Road Maintenance
Interchange Modification
Interchange Modification, Multi-Level
Intersect. Improv. w/Added Turn Lanes
Intersect. Improv. w/ Signals
Intersection Improvement
ITS Devices Maintenance Contract
Intersection Improvement, Median U-Turn
Intersection Improvement, Roundabout
ITS Communication Services
ITS Management System
ITS Traveler Information Systems
Landscaping
Lighting
Lighting Installation/Maintenance
Lighting Maintenance
Median Construction
Mowing
New Br, Cast-in-place Box Culvert
New Br, Comp. Cont. Pres. Conc. Box Beam
New Br, Comp. Cont. Pres. Conc. Bulb T-Beam
New Br, Comp. Cont. Pres. Conc. Bulb T-Beam
New Br, Cont. Pres. Conc. Box Beam
New Br, Precast 3-sided Culvert
New Br, Pres. Conc. I-Beam (Simple Span)
New Br, Special
New Br, Steel Girder
New Br, Steel Truss
New Bridge Construction
New Bridge Special Construction
New Bridge Other
New Bridge Other Construction
New Flasher Installation
New Interchange Construction
New Road Construction
New Road Construction, HMA
New Signal Installation
New Traffic Flow Detection Devices/Hardware
Noise Abatement
Other Intersection Improvement
Other Roadside Maintenance
Other Type Project (Miscellaneous)
Overhead Sign Install
Overhead Sign Repair
Parking Area Reconstruction
Partial 3-R
Patch & Rehab. Bituminous Pavement
Patch & Rehab. Pavement
Pavement Markings
Pavement Patching
Pavement Repair or Rehabilitation
Pavement Replacement
Pavement Replacement, HMA
Pavement Replacement, New PCC
Pavement, Other
PCC Thin Overlay
PCCP Cleaning and Sealing Joints
Pedestrian Flashing Beacons, Installed
Protective Buying Pumping/Lift Stations
Radii Improvement
Railing Replace or Repair
Railroad Crossing Removal
Railroad Protection
Rais Bridge/Lower Pavement
Raised Pavement Markings, Refurbished
Repair or Replace Barrier Wall
Repair or Replace Joints
Repair or Replace Lighting
Repairs to Approach Slab
Rest Area Modernization
Road Rehabilitation (3R/4R Standards)
Road Reconstruction (3R/4R Standards)
Retaining Wall Repair or Replacement
Roadside Maintenance
Safety Revisions
Scour Protection (Erosion)
Sewer.Curb.Gutter Construction
Shoulder Rehabilitation
Sight Distance Improvement
Sign Modernization (Series of Units)
Signing
Signing Installation/Repair
Signs, Lighting, Signals & Markings
Single Location Bridge Inspection
Slide Correction
Slotted Drain of Inlet Replacement
Small Structure, New
Small Structure, Maintenance and Repair
Small Structure, Paved Invert
Small Structure, Pipe Lining
Small Structure, Replacement
Small Structure, Replacement with Bridge
Small Structure & Drains Construction
Storm Sewer Repair & Rehabilitation
Straighten Beam
Substructure Repair & Rehabilitation
Surface Treatment, Micro surface
Surface Treatment, Ultra-Thin Bonded Wearing …
Traffic Signal, Maintenance
Traffic Signal, Repair
Traffic Signal, Visibility Improvements
Traffic Signals
Traffic Signal, Modernization
Traffic Signal, New or Modernized
Traffic Signal, Other
Tree Removal/Trimming
Truss Reconstruction or Repair
TSMO
Utility Relocation
Vertical Sight Correction
Wedge and Level
Weight Station Constr./Reconstr.

## Status
Status Sheet
1 - 3 | Date: |  |  | RFC Date: | Letting:
1 - 3 | Contract No.: |  |  | Des. No.:
1 - 3 | Route: |  |  | Stage:
1 - 3 | Company: |  |  | Designer:
PLANS
| Items |  |  |  |  | Response |  | Comments
Stage 1 | 1 | Engineers/Scope Report |  | Date Approved /Amended: |  | Click to Select
Stage 2 | 2 | Hydraulic Review |  | Date Approved: |  | Click to Select
Stage 3 | 3 | Geotechnical |  | Date Approved: |  | Click to Select
Stage 3 | 4 | Pavement Design |  | Date Approved: |  | Click to Select
Stage 2 | 5 | Are pedestrian facilities designed in accordance with the PROWAG? |  |  |  | Click to Select
Stage 2 | 6 | If existing pedestrian facilities are impacted during construction, does the MOT address alternate routes for pedestrians? |  |  |  | Click to Select
Stage 3 | 7 | - If "Yes", have all issues been approved by TAC? |  | Date Approved: |  | Click to Select
Stage 3 | 8 | For any project on or over an Interstate, is an Interstate Highway Congestion Policy (IHCP) exception required? |  |  |  | Click to Select
|  | - If “Yes”, date approved: |  | Date Approved:
|  | Are the IHCP exception approved lane closure and mitigation requirements included in the contract documents? |  |  |  | Click to Select
Stage 2 | 9 | Does the project involve new or modified Interstate access and require an Interstate Access Document (IAD)? |  |  |  | Click to Select
|  | - If “Yes”, date FHWA approved: |  | Date Approved:
Stage 1 | 10 | Is the Level 1 Checklist submitted? |  |  |  | Click to Select
Stage 2 |  | Are there Level 1 Design Exceptions for the project? |  |  |  | Click to Select
Stage 3 |  | Are the Level 1 Design Exceptions approved? |  |  |  | Click to Select
Stage 1 |  | List Level 1 Design Exceptions (DE) |  |  | Approval Dates
|  | Design Criteria (select all that apply) |  |  | INDOT | MOT | FHWA
Design Speed
Lane Width
Shoulder Width
Design Loading Structural Capacity
Horizontal Curve-Minimum Radius
Stopping Sight Distance-Horizontal Curve
Stopping Sight Distance-Vertical Curve
Maximum Grade
Travel Lane-Cross Slope
Superelevation Rate
Minimum Vertical Clearance
ADA
Stage 3 | 11 | If non-participating items are included in the project, are they listed separately with an asterisk in the construction estimate? |  |  |  | Click to Select
Stage 3 | 12 | Are proprietary items included in the contract documents? |  |  |  | Click to Select
|  | - If “Yes”, has their use been approved? |  |  |  | Click to Select
General Comments